## readme
Stage and Discharge Data for R5 site
Rating curve was developed for the 2021 summer low-flow season, therefore the Calculated Discharge (cfs) values are generated beginning 6/1/2021
"High Flow" Rating Curve was developed using USGS discharge measurements at gauge # 11477000 (Eel River at Scotia) and # 11478500 (Van Duzen near Bridgeville)
The sum of measured discharge at these two sites was used, in addition to stage readings at R2, to develop a "high flow" rating curve
Based on this method, the "high flow" rating curve and discharge measurements should be used with caution
The "Low Flow" Rating Curve was used to determine discharge values over the summer low flow period based on field-measured discharge values.
A rating curve is generally valid between 0.4 of the low calibration flow to 2.5 times the high calibration flow - at this site the Low Flow rating curve is only used for the following range of flows: 5.58 cfs - 473.37 cfs; After flows go above 473.37 cfs, the rating curve is not applied because of changes in the hydraulic control.
Data Code
O | outlier, generally removed
M | missing data
Rating Eq
Low-flow (June-Sept.) | C | offset (ft) | n
| 213.3036 | 0.59 | 1.7687
Calculated Q (cfs) = C * [(Sensor Depth, ft) - offset]^n
High-flow (Dec - May) | C | offset (ft) | n
| 155.938 | 0.45 | 2.1821

## R-5_12-21-2020_11-24-2021
Date Time, GMT-07:00 | Abs Pres, psi (LGR S/N: 20925241, SEN S/N: 20925241) | Temp, °F (LGR S/N: 20925241, SEN S/N: 20925241) | Abs Pres Barom., psi (LGR S/N: 20925243, SEN S/N: 20925243) | Sensor Depth, feet (LGR S/N: 20925241) | Calculated Q (cfs) | Data_Code | Field Measured Discharge (cfs) |  | Rating Eq
2020-12-21 16:00 | 16.0465 | 52.225 | 14.7608 | 2.968 | 1169.7848 |  |  | Low-flow (June-Sept.) | C | offset (ft) | n
2020-12-21 16:15 | 16.0444 | 51.699 | 14.7595 | 2.965 | 1166.7457 |  |  |  | 213.3036 | 0.59 | 1.7687
2020-12-21 16:30 | 16.0428 | 51.699 | 14.7595 | 2.962 | 1163.7109 |  |  |  | Calculated Q (cfs) = C * [(Sensor Depth, ft) - offset]^n
2020-12-21 16:45 | 16.0396 | 51.699 | 14.7605 | 2.952 | 1153.6258 |  |  | High-flow (Dec - May) | C | offset (ft) | n
2020-12-21 17:00 | 16.0404 | 51.874 | 14.7599 | 2.955 | 1156.6463 |  |  |  | 155.938 | 0.45 | 2.1821
2020-12-21 17:15 | 16.0342 | 51.874 | 14.7527 | 2.958 | 1159.6712
2020-12-21 17:30 | 16.031 | 51.874 | 14.7516 | 2.953 | 1154.6321
2020-12-21 17:45 | 16.028 | 51.874 | 14.7505 | 2.948 | 1149.605
2020-12-21 18:00 | 16.0233 | 51.874 | 14.7495 | 2.94 | 1141.5863
2020-12-21 18:15 | 16.0141 | 51.874 | 14.7376 | 2.946 | 1147.5975
2020-12-21 18:30 | 16.0016 | 51.874 | 14.7299 | 2.935 | 1136.5901
2020-12-21 18:45 | 16.0069 | 52.05 | 14.7335 | 2.939 | 1140.5861
2020-12-21 19:00 | 16.0053 | 52.05 | 14.7332 | 2.936 | 1137.5884
2020-12-21 19:15 | 15.9993 | 52.05 | 14.7277 | 2.935 | 1136.5901
2020-12-21 19:30 | 15.9961 | 52.05 | 14.7274 | 2.928 | 1129.6153
2020-12-21 19:45 | 15.9993 | 52.05 | 14.7274 | 2.935 | 1136.5901
2020-12-21 20:00 | 16.0233 | 52.225 | 14.7419 | 2.958 | 1159.6712
2020-12-21 20:15 | 16.0373 | 52.225 | 14.7541 | 2.962 | 1163.7109
2020-12-21 20:30 | 16.0465 | 52.225 | 14.7606 | 2.968 | 1169.7848
2020-12-21 20:45 | 16.056 | 52.225 | 14.7695 | 2.969 | 1170.7988
2020-12-21 21:00 | 16.0668 | 52.225 | 14.7734 | 2.985 | 1187.0874
2020-12-21 21:15 | 16.0784 | 52.05 | 14.7778 | 3.002 | 1204.5276
2020-12-21 21:30 | 16.0909 | 52.05 | 14.7853 | 3.013 | 1215.8859
2020-12-21 21:45 | 16.0909 | 52.05 | 14.7863 | 3.011 | 1213.8165
2020-12-21 22:00 | 16.0925 | 52.05 | 14.7917 | 3.002 | 1204.5276
2020-12-21 22:15 | 16.0925 | 52.05 | 14.7928 | 3 | 1202.4686
2020-12-21 22:30 | 16.0909 | 52.05 | 14.7938 | 2.994 | 1196.3033
2020-12-21 22:45 | 16.0941 | 52.05 | 14.7966 | 2.995 | 1197.3296
2020-12-21 23:00 | 16.0941 | 52.05 | 14.7999 | 2.987 | 1189.132
2020-12-21 23:15 | 16.0972 | 52.05 | 14.8012 | 2.991 | 1193.227
2020-12-21 23:30 | 16.0956 | 52.05 | 14.8041 | 2.981 | 1183.0038
2020-12-21 23:45 | 16.0979 | 51.874 | 14.8066 | 2.98 | 1181.9841
2020-12-22 | 16.0964 | 51.874 | 14.8102 | 2.968 | 1169.7848
2020-12-22 00:15 | 16.1011 | 51.874 | 14.8124 | 2.974 | 1175.8759
2020-12-22 00:30 | 16.0988 | 51.699 | 14.8142 | 2.965 | 1166.7457
2020-12-22 00:45 | 16.1003 | 51.699 | 14.8171 | 2.962 | 1163.7109
2020-12-22 01:00 | 16.0956 | 51.699 | 14.814 | 2.958 | 1159.6712
2020-12-22 01:15 | 16.0964 | 51.523 | 14.815 | 2.957 | 1158.6624
2020-12-22 01:30 | 16.0948 | 51.523 | 14.816 | 2.951 | 1152.6199
2020-12-22 01:45 | 16.0941 | 51.346 | 14.8202 | 2.94 | 1141.5863
2020-12-22 02:00 | 16.0972 | 51.346 | 14.8231 | 2.94 | 1141.5863
2020-12-22 02:15 | 16.0941 | 51.346 | 14.8245 | 2.93 | 1131.6057
2020-12-22 02:30 | 16.0964 | 51.172 | 14.8255 | 2.933 | 1134.5949
2020-12-22 02:45 | 16.0932 | 51.172 | 14.8224 | 2.933 | 1134.5949
2020-12-22 03:00 | 16.0964 | 51.172 | 14.8271 | 2.93 | 1131.6057
2020-12-22 03:15 | 16.0957 | 50.995 | 14.8321 | 2.916 | 1117.7126
2020-12-22 03:30 | 16.0941 | 50.995 | 14.8327 | 2.911 | 1112.7733
2020-12-22 03:45 | 16.0941 | 50.995 | 14.8359 | 2.904 | 1105.8782
2020-12-22 04:00 | 16.0972 | 50.995 | 14.8387 | 2.904 | 1105.8782
2020-12-22 04:15 | 16.0948 | 50.819 | 14.8397 | 2.897 | 1099.0062
2020-12-22 04:30 | 16.0964 | 50.819 | 14.8392 | 2.901 | 1102.9302
2020-12-22 04:45 | 16.0964 | 50.819 | 14.8424 | 2.894 | 1096.0682
2020-12-22 05:00 | 16.0957 | 50.643 | 14.8424 | 2.892 | 1094.1119
2020-12-22 05:15 | 16.0957 | 50.643 | 14.8442 | 2.888 | 1090.205
2020-12-22 05:30 | 16.0941 | 50.643 | 14.8461 | 2.88 | 1082.4139
2020-12-22 05:45 | 16.0964 | 50.466 | 14.8495 | 2.878 | 1080.4708
2020-12-22 06:00 | 16.0948 | 50.466 | 14.85 | 2.873 | 1075.6214
2020-12-22 06:15 | 16.0932 | 50.466 | 14.8487 | 2.872 | 1074.653
2020-12-22 06:30 | 16.0956 | 50.29 | 14.8495 | 2.875 | 1077.5598
2020-12-22 06:45 | 16.0925 | 50.29 | 14.8493 | 2.869 | 1071.7505
2020-12-22 07:00 | 16.0941 | 50.29 | 14.852 | 2.866 | 1068.8522
2020-12-22 07:15 | 16.0956 | 50.29 | 14.8529 | 2.868 | 1070.7839
2020-12-22 07:30 | 16.0948 | 50.113 | 14.8575 | 2.855 | 1058.2615
2020-12-22 07:45 | 16.0964 | 50.113 | 14.8603 | 2.853 | 1056.3421
2020-12-22 08:00 | 16.0979 | 50.113 | 14.863 | 2.85 | 1053.4665
2020-12-22 08:15 | 16.0972 | 49.937 | 14.8639 | 2.846 | 1049.6389
2020-12-22 08:30 | 16.0956 | 49.937 | 14.8649 | 2.84 | 1043.9117
2020-12-22 08:45 | 16.0956 | 49.937 | 14.8658 | 2.838 | 1042.0064
2020-12-22 09:00 | 16.0995 | 49.759 | 14.8717 | 2.833 | 1037.2515
2020-12-22 09:15 | 16.1011 | 49.759 | 14.8736 | 2.833 | 1037.2515
2020-12-22 09:30 | 16.1041 | 49.759 | 14.8758 | 2.835 | 1039.152
2020-12-22 09:45 | 16.1073 | 49.759 | 14.8797 | 2.833 | 1037.2515
2020-12-22 10:00 | 16.1057 | 49.759 | 14.8826 | 2.823 | 1027.7768
2020-12-22 10:15 | 16.112 | 49.759 | 14.8864 | 2.828 | 1032.5083
2020-12-22 10:30 | 16.1104 | 49.759 | 14.8865 | 2.824 | 1028.7222
2020-12-22 10:45 | 16.115 | 49.759 | 14.8915 | 2.824 | 1028.7222
2020-12-22 11:00 | 16.1134 | 49.759 | 14.8913 | 2.82 | 1024.9436
2020-12-22 11:15 | 16.1143 | 49.937 | 14.8928 | 2.819 | 1024.0002
2020-12-22 11:30 | 16.1127 | 49.937 | 14.8915 | 2.818 | 1023.0572
2020-12-22 11:45 | 16.1104 | 50.113 | 14.8883 | 2.82 | 1024.9436
2020-12-22 12:00 | 16.1073 | 50.113 | 14.8865 | 2.817 | 1022.1147
2020-12-22 12:15 | 16.105 | 50.29 | 14.8855 | 2.814 | 1019.2899
2020-12-22 12:30 | 16.1041 | 50.466 | 14.8891 | 2.804 | 1009.9048
2020-12-22 12:45 | 16.1041 | 50.466 | 14.8897 | 2.803 | 1008.9688
2020-12-22 13:00 | 16.1034 | 50.643 | 14.8906 | 2.799 | 1005.2298
2020-12-22 13:15 | 16.1018 | 50.643 | 14.8893 | 2.798 | 1004.2962
2020-12-22 13:30 | 16.0995 | 50.819 | 14.8896 | 2.792 | 998.7046
2020-12-22 13:45 | 16.0995 | 50.819 | 14.891 | 2.789 | 995.9151
2020-12-22 14:00 | 16.0988 | 50.995 | 14.89 | 2.79 | 996.8445
2020-12-22 14:15 | 16.0957 | 50.995 | 14.8896 | 2.784 | 991.2754
2020-12-22 14:30 | 16.0948 | 51.172 | 14.8913 | 2.778 | 985.7232
2020-12-22 14:45 | 16.0948 | 51.172 | 14.8915 | 2.777 | 984.7995
2020-12-22 15:00 | 16.0918 | 51.172 | 14.8886 | 2.777 | 984.7995
2020-12-22 15:15 | 16.0886 | 51.172 | 14.8845 | 2.779 | 986.6474
2020-12-22 15:30 | 16.0925 | 51.346 | 14.8825 | 2.793 | 999.6353
2020-12-22 15:45 | 16.0895 | 51.346 | 14.8828 | 2.785 | 992.2024
2020-12-22 16:00 | 16.0879 | 51.346 | 14.8841 | 2.778 | 985.7232
2020-12-22 16:15 | 16.0902 | 51.172 | 14.887 | 2.777 | 984.7995
2020-12-22 16:30 | 16.0918 | 51.172 | 14.8877 | 2.779 | 986.6474
2020-12-22 16:45 | 16.0932 | 51.172 | 14.8886 | 2.78 | 987.572
2020-12-22 17:00 | 16.0948 | 51.172 | 14.8883 | 2.785 | 992.2024
2020-12-22 17:15 | 16.0988 | 50.995 | 14.8902 | 2.789 | 995.9151
2020-12-22 17:30 | 16.1018 | 50.995 | 14.8878 | 2.802 | 1008.0334
2020-12-22 17:45 | 16.1043 | 50.819 | 14.887 | 2.809 | 1014.5915
2020-12-22 18:00 | 16.1027 | 50.819 | 14.8858 | 2.808 | 1013.6532
2020-12-22 18:15 | 16.1066 | 50.643 | 14.8857 | 2.818 | 1023.0572
2020-12-22 18:30 | 16.1066 | 50.643 | 14.8833 | 2.823 | 1027.7768
2020-12-22 18:45 | 16.1034 | 50.643 | 14.8803 | 2.823 | 1027.7768
2020-12-22 19:00 | 16.1073 | 50.466 | 14.8823 | 2.827 | 1031.561
2020-12-22 19:15 | 16.1027 | 50.466 | 14.8794 | 2.823 | 1027.7768
2020-12-22 19:30 | 16.1011 | 50.466 | 14.8751 | 2.829 | 1033.456
2020-12-22 19:45 | 16.0948 | 50.466 | 14.872 | 2.822 | 1026.832
2020-12-22 20:00 | 16.0932 | 50.466 | 14.8684 | 2.827 | 1031.561
2020-12-22 20:15 | 16.0902 | 50.466 | 14.8688 | 2.819 | 1024.0002
2020-12-22 20:30 | 16.0872 | 50.466 | 14.8659 | 2.818 | 1023.0572
2020-12-22 20:45 | 16.0909 | 50.29 | 14.8675 | 2.823 | 1027.7768
2020-12-22 21:00 | 16.0909 | 50.29 | 14.8681 | 2.822 | 1026.832
2020-12-22 21:15 | 16.0925 | 50.29 | 14.8709 | 2.819 | 1024.0002
2020-12-22 21:30 | 16.0895 | 50.29 | 14.8642 | 2.828 | 1032.5083
2020-12-22 21:45 | 16.0918 | 50.113 | 14.8674 | 2.826 | 1030.6143
2020-12-22 22:00 | 16.0902 | 50.113 | 14.8674 | 2.822 | 1026.832
2020-12-22 22:15 | 16.0932 | 50.113 | 14.8684 | 2.827 | 1031.561
2020-12-22 22:30 | 16.0941 | 49.937 | 14.8729 | 2.818 | 1023.0572
2020-12-22 22:45 | 16.0925 | 49.937 | 14.8703 | 2.821 | 1025.8876
2020-12-22 23:00 | 16.0925 | 49.937 | 14.8716 | 2.818 | 1023.0572
2020-12-22 23:15 | 16.0963 | 49.759 | 14.8762 | 2.815 | 1020.2311
2020-12-22 23:30 | 16.0963 | 49.759 | 14.8788 | 2.809 | 1014.5915
2020-12-22 23:45 | 16.0956 | 49.582 | 14.8767 | 2.813 | 1018.3493
2020-12-23 | 16.0956 | 49.582 | 14.8786 | 2.808 | 1013.6532
2020-12-23 00:15 | 16.094 | 49.582 | 14.8786 | 2.805 | 1010.8412
2020-12-23 00:30 | 16.0947 | 49.404 | 14.8804 | 2.802 | 1008.0334
2020-12-23 00:45 | 16.0932 | 49.404 | 14.8772 | 2.806 | 1011.778
2020-12-23 01:00 | 16.0901 | 49.404 | 14.8749 | 2.804 | 1009.9048
2020-12-23 01:15 | 16.0909 | 49.228 | 14.8781 | 2.799 | 1005.2298
2020-12-23 01:30 | 16.0893 | 49.228 | 14.8777 | 2.796 | 1002.4305
2020-12-23 01:45 | 16.087 | 49.05 | 14.8736 | 2.8 | 1006.1638
2020-12-23 02:00 | 16.0822 | 49.05 | 14.8745 | 2.787 | 994.0578
2020-12-23 02:15 | 16.087 | 49.05 | 14.8741 | 2.799 | 1005.2298
2020-12-23 02:30 | 16.0815 | 48.871 | 14.8727 | 2.789 | 995.9151
2020-12-23 02:45 | 16.0799 | 48.871 | 14.8714 | 2.789 | 995.9151
2020-12-23 03:00 | 16.0792 | 48.695 | 14.8719 | 2.786 | 993.1299
2020-12-23 03:15 | 16.0776 | 48.695 | 14.8714 | 2.783 | 990.3488
2020-12-23 03:30 | 16.076 | 48.695 | 14.8732 | 2.776 | 983.8762
2020-12-23 03:45 | 16.0737 | 48.517 | 14.8709 | 2.775 | 982.9534
2020-12-23 04:00 | 16.0705 | 48.517 | 14.8674 | 2.776 | 983.8762
2020-12-23 04:15 | 16.0682 | 48.339 | 14.8655 | 2.775 | 982.9534
2020-12-23 04:30 | 16.0666 | 48.339 | 14.8623 | 2.779 | 986.6474
2020-12-23 04:45 | 16.0619 | 48.339 | 14.8601 | 2.773 | 981.1093
2020-12-23 05:00 | 16.0596 | 48.16 | 14.8569 | 2.775 | 982.9534
2020-12-23 05:15 | 16.058 | 48.16 | 14.8582 | 2.768 | 976.5071
2020-12-23 05:30 | 16.0557 | 47.982 | 14.8565 | 2.767 | 975.588
2020-12-23 05:45 | 16.0541 | 47.982 | 14.8533 | 2.771 | 979.267
2020-12-23 06:00 | 16.0518 | 47.802 | 14.8533 | 2.765 | 973.7514
2020-12-23 06:15 | 16.0486 | 47.802 | 14.8537 | 2.757 | 966.4235
2020-12-23 06:30 | 16.0463 | 47.624 | 14.8516 | 2.757 | 966.4235
2020-12-23 06:45 | 16.0478 | 47.624 | 14.8559 | 2.75 | 960.0362
2020-12-23 07:00 | 16.0463 | 47.624 | 14.8546 | 2.75 | 960.0362
2020-12-23 07:15 | 16.047 | 47.446 | 14.8551 | 2.75 | 960.0362
2020-12-23 07:30 | 16.047 | 47.446 | 14.8564 | 2.747 | 957.3058
2020-12-23 07:45 | 16.0447 | 47.266 | 14.8559 | 2.743 | 953.6718
2020-12-23 08:00 | 16.0447 | 47.266 | 14.8572 | 2.74 | 950.9512
2020-12-23 08:15 | 16.0415 | 47.266 | 14.8578 | 2.731 | 942.8148
2020-12-23 08:30 | 16.0375 | 47.088 | 14.8536 | 2.732 | 943.717
2020-12-23 08:45 | 16.0391 | 47.088 | 14.8551 | 2.732 | 943.717
2020-12-23 09:00 | 16.0375 | 47.088 | 14.8536 | 2.732 | 943.717
2020-12-23 09:15 | 16.0383 | 46.908 | 14.8542 | 2.732 | 943.717
2020-12-23 09:30 | 16.0399 | 46.908 | 14.8555 | 2.733 | 944.6196
2020-12-23 09:45 | 16.0415 | 46.908 | 14.8561 | 2.735 | 946.4263
2020-12-23 10:00 | 16.0399 | 46.908 | 14.8537 | 2.737 | 948.2349
2020-12-23 10:15 | 16.0383 | 46.908 | 14.8543 | 2.732 | 943.717
2020-12-23 10:30 | 16.036 | 47.088 | 14.8542 | 2.727 | 939.2107
2020-12-23 10:45 | 16.0391 | 47.088 | 14.8567 | 2.728 | 940.111
2020-12-23 11:00 | 16.036 | 47.088 | 14.853 | 2.729 | 941.0118
2020-12-23 11:15 | 16.04 | 47.266 | 14.8556 | 2.733 | 944.6196
2020-12-23 11:30 | 16.0368 | 47.266 | 14.8517 | 2.734 | 945.5227
2020-12-23 11:45 | 16.0331 | 47.446 | 14.8536 | 2.721 | 933.8187
2020-12-23 12:00 | 16.0291 | 47.624 | 14.8458 | 2.731 | 942.8148
2020-12-23 12:15 | 16.03 | 47.802 | 14.8465 | 2.731 | 942.8148
2020-12-23 12:30 | 16.0207 | 47.802 | 14.8404 | 2.724 | 936.5126
2020-12-23 12:45 | 16.0168 | 47.982 | 14.8377 | 2.721 | 933.8187
2020-12-23 13:00 | 16.0145 | 48.16 | 14.8349 | 2.722 | 934.7162
2020-12-23 13:15 | 16.0107 | 48.339 | 14.8356 | 2.712 | 925.7621
2020-12-23 13:30 | 16.0068 | 48.517 | 14.8342 | 2.706 | 920.4121
2020-12-23 13:45 | 16.0038 | 48.517 | 14.8318 | 2.704 | 918.6325
2020-12-23 14:00 | 15.9998 | 48.695 | 14.8262 | 2.708 | 922.1936
2020-12-23 14:15 | 15.9968 | 48.695 | 14.8271 | 2.699 | 914.1916
2020-12-23 14:30 | 15.9929 | 48.871 | 14.8252 | 2.695 | 910.6473
2020-12-23 14:45 | 15.9891 | 49.05 | 14.8224 | 2.692 | 907.994
2020-12-23 15:00 | 15.9875 | 49.05 | 14.8179 | 2.699 | 914.1916
2020-12-23 15:15 | 15.9843 | 49.05 | 14.8176 | 2.692 | 907.994
2020-12-23 15:30 | 15.9836 | 49.228 | 14.8173 | 2.691 | 907.1105
2020-12-23 15:45 | 15.9852 | 49.228 | 14.8172 | 2.695 | 910.6473
2020-12-23 16:00 | 15.9882 | 49.228 | 14.8211 | 2.693 | 908.878
2020-12-23 16:15 | 15.9882 | 49.228 | 14.8247 | 2.685 | 901.8192
2020-12-23 16:30 | 15.9868 | 49.228 | 14.8214 | 2.689 | 905.3448
2020-12-23 16:45 | 15.9868 | 49.228 | 14.8234 | 2.685 | 901.8192
2020-12-23 17:00 | 15.9914 | 49.228 | 14.8226 | 2.697 | 912.4185
2020-12-23 17:15 | 15.9914 | 49.228 | 14.8214 | 2.7 | 915.0788
2020-12-23 17:30 | 15.9922 | 49.05 | 14.8221 | 2.7 | 915.0788
2020-12-23 17:45 | 15.9937 | 49.05 | 14.8226 | 2.703 | 917.7434
2020-12-23 18:00 | 15.9882 | 48.871 | 14.8185 | 2.699 | 914.1916
2020-12-23 18:15 | 15.9882 | 48.871 | 14.8163 | 2.704 | 918.6325
2020-12-23 18:30 | 15.9882 | 48.871 | 14.8208 | 2.694 | 909.7624
2020-12-23 18:45 | 15.9922 | 48.695 | 14.8227 | 2.699 | 914.1916
2020-12-23 19:00 | 15.9936 | 48.695 | 14.8258 | 2.695 | 910.6473
2020-12-23 19:15 | 15.9922 | 48.695 | 14.8253 | 2.693 | 908.878
2020-12-23 19:30 | 15.9968 | 48.695 | 14.8287 | 2.696 | 911.5327
2020-12-23 19:45 | 15.9968 | 48.695 | 14.8289 | 2.695 | 910.6473
2020-12-23 20:00 | 15.9968 | 48.695 | 14.8327 | 2.686 | 902.6999
2020-12-23 20:15 | 15.9968 | 48.695 | 14.8311 | 2.69 | 906.2274
2020-12-23 20:30 | 15.9968 | 48.695 | 14.8317 | 2.688 | 904.4627
2020-12-23 20:45 | 15.9984 | 48.695 | 14.834 | 2.687 | 903.5811
2020-12-23 21:00 | 15.9968 | 48.695 | 14.8329 | 2.686 | 902.6999
2020-12-23 21:15 | 15.9906 | 48.695 | 14.8333 | 2.67 | 888.6643
2020-12-23 21:30 | 15.9906 | 48.695 | 14.8295 | 2.679 | 896.5446
2020-12-23 21:45 | 15.9875 | 48.695 | 14.8287 | 2.674 | 892.162
2020-12-23 22:00 | 15.9897 | 48.517 | 14.8289 | 2.678 | 895.6672
2020-12-23 22:15 | 15.9866 | 48.517 | 14.8324 | 2.663 | 882.5611
2020-12-23 22:30 | 15.985 | 48.517 | 14.8292 | 2.667 | 886.0459
2020-12-23 22:45 | 15.9866 | 48.517 | 14.8301 | 2.669 | 887.791
2020-12-23 23:00 | 15.9882 | 48.517 | 14.8298 | 2.673 | 891.2869
2020-12-23 23:15 | 15.9866 | 48.517 | 14.8289 | 2.671 | 889.538
2020-12-23 23:30 | 15.9827 | 48.339 | 14.8288 | 2.663 | 882.5611
2020-12-23 23:45 | 15.9874 | 48.339 | 14.8352 | 2.659 | 879.0839
2020-12-24 | 15.9858 | 48.339 | 14.8347 | 2.656 | 876.4808
2020-12-24 00:15 | 15.9866 | 48.16 | 14.8342 | 2.659 | 879.0839
2020-12-24 00:30 | 15.985 | 48.16 | 14.8305 | 2.664 | 883.4316
2020-12-24 00:45 | 15.9804 | 48.16 | 14.8326 | 2.649 | 870.4232
2020-12-24 01:00 | 15.9811 | 47.982 | 14.8305 | 2.655 | 875.614
2020-12-24 01:15 | 15.9749 | 47.982 | 14.8278 | 2.647 | 868.6967
2020-12-24 01:30 | 15.9749 | 47.982 | 14.8274 | 2.648 | 869.5597
2020-12-24 01:45 | 15.971 | 47.802 | 14.8246 | 2.645 | 866.9719
2020-12-24 02:00 | 15.9694 | 47.802 | 14.8255 | 2.64 | 862.6683
2020-12-24 02:15 | 15.9726 | 47.802 | 14.8297 | 2.637 | 860.0917
2020-12-24 02:30 | 15.9701 | 47.624 | 14.8301 | 2.63 | 854.0958
2020-12-24 02:45 | 15.9717 | 47.624 | 14.8343 | 2.624 | 848.9746
2020-12-24 03:00 | 15.9763 | 47.624 | 14.8365 | 2.63 | 854.0958
2020-12-24 03:15 | 15.974 | 47.446 | 14.8388 | 2.619 | 844.7197
2020-12-24 03:30 | 15.974 | 47.446 | 14.8416 | 2.613 | 839.629
2020-12-24 03:45 | 15.9724 | 47.446 | 14.8394 | 2.614 | 840.4763
2020-12-24 04:00 | 15.9685 | 47.266 | 14.8362 | 2.613 | 839.629
2020-12-24 04:15 | 15.9669 | 47.266 | 14.8303 | 2.623 | 848.1227
2020-12-24 04:30 | 15.9639 | 47.266 | 14.8269 | 2.623 | 848.1227
2020-12-24 04:45 | 15.9584 | 47.088 | 14.8245 | 2.616 | 842.1723
2020-12-24 05:00 | 15.9491 | 47.088 | 14.82 | 2.605 | 832.8674
2020-12-24 05:15 | 15.9444 | 47.088 | 14.8124 | 2.612 | 838.7822
2020-12-24 05:30 | 15.9398 | 47.088 | 14.8108 | 2.605 | 832.8674
2020-12-24 05:45 | 15.9357 | 46.908 | 14.8068 | 2.605 | 832.8674
2020-12-24 06:00 | 15.9296 | 46.908 | 14.8004 | 2.606 | 833.711
2020-12-24 06:15 | 15.9288 | 46.728 | 14.8005 | 2.603 | 831.1816
2020-12-24 06:30 | 15.9257 | 46.728 | 14.7988 | 2.6 | 828.6564
2020-12-24 06:45 | 15.9241 | 46.728 | 14.7966 | 2.602 | 830.3394
2020-12-24 07:00 | 15.9233 | 46.548 | 14.7975 | 2.598 | 826.9753
2020-12-24 07:15 | 15.9264 | 46.548 | 14.8015 | 2.596 | 825.296
2020-12-24 07:30 | 15.9295 | 46.548 | 14.8015 | 2.603 | 831.1816
2020-12-24 07:45 | 15.9272 | 46.369 | 14.802 | 2.596 | 825.296
2020-12-24 08:00 | 15.9318 | 46.369 | 14.8046 | 2.601 | 829.4977
2020-12-24 08:15 | 15.9286 | 46.369 | 14.8041 | 2.595 | 824.457
2020-12-24 08:30 | 15.9293 | 46.188 | 14.8049 | 2.594 | 823.6185
2020-12-24 08:45 | 15.9263 | 46.188 | 14.8036 | 2.59 | 820.2692
2020-12-24 09:00 | 15.9278 | 46.188 | 14.8046 | 2.591 | 821.1058
2020-12-24 09:15 | 15.9278 | 46.188 | 14.804 | 2.593 | 822.7805
2020-12-24 09:30 | 15.9293 | 46.188 | 14.8081 | 2.587 | 817.762
2020-12-24 09:45 | 15.9309 | 46.188 | 14.8084 | 2.59 | 820.2692
2020-12-24 10:00 | 15.9356 | 46.188 | 14.8118 | 2.593 | 822.7805
2020-12-24 10:15 | 15.9325 | 46.188 | 14.8118 | 2.586 | 816.9272
2020-12-24 10:30 | 15.9293 | 46.188 | 14.813 | 2.576 | 808.6046
2020-12-24 10:45 | 15.9278 | 46.188 | 14.8108 | 2.577 | 809.4348
2020-12-24 11:00 | 15.9286 | 46.369 | 14.8124 | 2.575 | 807.7749
2020-12-24 11:15 | 15.9224 | 46.369 | 14.8085 | 2.57 | 803.6332
2020-12-24 11:30 | 15.9177 | 46.369 | 14.8066 | 2.564 | 798.6784
2020-12-24 11:45 | 15.917 | 46.548 | 14.8044 | 2.567 | 801.1537
2020-12-24 12:00 | 15.9124 | 46.548 | 14.7991 | 2.569 | 802.8062
2020-12-24 12:15 | 15.9077 | 46.548 | 14.7957 | 2.566 | 800.3282
2020-12-24 12:30 | 15.9061 | 46.548 | 14.7947 | 2.564 | 798.6784
2020-12-24 12:45 | 15.9001 | 46.548 | 14.7918 | 2.557 | 792.9188
2020-12-24 13:00 | 15.8938 | 46.548 | 14.7865 | 2.555 | 791.2773
2020-12-24 13:15 | 15.8869 | 46.728 | 14.7838 | 2.545 | 783.0976
2020-12-24 13:30 | 15.8831 | 46.908 | 14.7793 | 2.547 | 784.7299
2020-12-24 13:45 | 15.8768 | 46.908 | 14.7756 | 2.541 | 779.8387
2020-12-24 14:00 | 15.8729 | 47.088 | 14.7685 | 2.548 | 785.5467
2020-12-24 14:15 | 15.8729 | 47.088 | 14.7699 | 2.545 | 783.0976
2020-12-24 14:30 | 15.8676 | 47.266 | 14.765 | 2.544 | 782.2822
2020-12-24 14:45 | 15.8629 | 47.266 | 14.7644 | 2.535 | 774.964
2020-12-24 15:00 | 15.8613 | 47.266 | 14.7611 | 2.539 | 778.2119
2020-12-24 15:15 | 15.8645 | 47.266 | 14.7647 | 2.538 | 777.3993
2020-12-24 15:30 | 15.8599 | 47.266 | 14.7614 | 2.535 | 774.964
2020-12-24 15:45 | 15.8622 | 47.446 | 14.7653 | 2.531 | 771.7234
2020-12-24 16:00 | 15.8622 | 47.446 | 14.7615 | 2.54 | 779.0251
2020-12-24 16:15 | 15.8544 | 47.446 | 14.7564 | 2.533 | 773.3428
2020-12-24 16:30 | 15.8536 | 47.624 | 14.7582 | 2.528 | 769.2978
2020-12-24 16:45 | 15.8544 | 47.446 | 14.7511 | 2.546 | 783.9135
2020-12-24 17:00 | 15.8529 | 47.446 | 14.7487 | 2.548 | 785.5467
2020-12-24 17:15 | 15.8451 | 47.446 | 14.7467 | 2.534 | 774.1532
2020-12-24 17:30 | 15.8404 | 47.446 | 14.7399 | 2.539 | 778.2119
2020-12-24 17:45 | 15.8374 | 47.446 | 14.7392 | 2.534 | 774.1532
2020-12-24 18:00 | 15.8342 | 47.446 | 14.7363 | 2.533 | 773.3428
2020-12-24 18:15 | 15.8367 | 47.624 | 14.736 | 2.54 | 779.0251
2020-12-24 18:30 | 15.8351 | 47.624 | 14.7371 | 2.533 | 773.3428
2020-12-24 18:45 | 15.8335 | 47.624 | 14.7367 | 2.531 | 771.7234
2020-12-24 19:00 | 15.8304 | 47.624 | 14.7328 | 2.533 | 773.3428
2020-12-24 19:15 | 15.8288 | 47.624 | 14.7313 | 2.532 | 772.5329
2020-12-24 19:30 | 15.8258 | 47.624 | 14.7306 | 2.527 | 768.4902
2020-12-24 19:45 | 15.8297 | 47.802 | 14.7303 | 2.537 | 776.5871
2020-12-24 20:00 | 15.8251 | 47.802 | 14.7263 | 2.535 | 774.964
2020-12-24 20:15 | 15.8251 | 47.802 | 14.7289 | 2.529 | 770.1059
2020-12-24 20:30 | 15.8251 | 47.802 | 14.7283 | 2.531 | 771.7234
2020-12-24 20:45 | 15.8219 | 47.802 | 14.7283 | 2.523 | 765.2643
2020-12-24 21:00 | 15.8227 | 47.982 | 14.7276 | 2.527 | 768.4902
2020-12-24 21:15 | 15.8258 | 47.982 | 14.7302 | 2.528 | 769.2978
2020-12-24 21:30 | 15.8212 | 47.982 | 14.7268 | 2.525 | 766.8764
2020-12-24 21:45 | 15.8242 | 47.982 | 14.7283 | 2.529 | 770.1059
2020-12-24 22:00 | 15.8212 | 47.982 | 14.7258 | 2.527 | 768.4902
2020-12-24 22:15 | 15.8181 | 47.982 | 14.7234 | 2.526 | 767.683
2020-12-24 22:30 | 15.822 | 48.16 | 14.7248 | 2.532 | 772.5329
2020-12-24 22:45 | 15.8204 | 48.16 | 14.7266 | 2.524 | 766.0701
2020-12-24 23:00 | 15.8172 | 48.16 | 14.7234 | 2.524 | 766.0701
2020-12-24 23:15 | 15.8158 | 48.16 | 14.7222 | 2.523 | 765.2643
2020-12-24 23:30 | 15.8172 | 48.16 | 14.7239 | 2.523 | 765.2643
2020-12-24 23:45 | 15.8158 | 48.16 | 14.7251 | 2.517 | 760.4393
2020-12-25 | 15.8197 | 48.339 | 14.7276 | 2.52 | 762.8498
2020-12-25 00:15 | 15.8151 | 48.339 | 14.7264 | 2.512 | 756.4311
2020-12-25 00:30 | 15.8197 | 48.339 | 14.7261 | 2.523 | 765.2643
2020-12-25 00:45 | 15.8151 | 48.339 | 14.7268 | 2.511 | 755.6308
2020-12-25 01:00 | 15.8095 | 48.517 | 14.7164 | 2.522 | 764.459
2020-12-25 01:15 | 15.7972 | 48.517 | 14.706 | 2.518 | 761.2423
2020-12-25 01:30 | 15.7926 | 48.517 | 14.7035 | 2.513 | 757.2318
2020-12-25 01:45 | 15.7926 | 48.517 | 14.7016 | 2.517 | 760.4393
2020-12-25 02:00 | 15.7855 | 48.695 | 14.6962 | 2.513 | 757.2318
2020-12-25 02:15 | 15.7778 | 48.695 | 14.6912 | 2.507 | 752.4343
2020-12-25 02:30 | 15.7715 | 48.695 | 14.6861 | 2.505 | 750.8388
2020-12-25 02:45 | 15.77 | 48.695 | 14.6846 | 2.504 | 750.0418
2020-12-25 03:00 | 15.7731 | 48.695 | 14.6917 | 2.495 | 742.8889
2020-12-25 03:15 | 15.7731 | 48.695 | 14.6903 | 2.499 | 746.0634
2020-12-25 03:30 | 15.7576 | 48.695 | 14.6762 | 2.495 | 742.8889
2020-12-25 03:45 | 15.7662 | 48.871 | 14.6823 | 2.501 | 747.6534
2020-12-25 04:00 | 15.7662 | 48.871 | 14.6845 | 2.496 | 743.6818
2020-12-25 04:15 | 15.763 | 48.871 | 14.6813 | 2.496 | 743.6818
2020-12-25 04:30 | 15.7692 | 48.871 | 14.687 | 2.497 | 744.4752
2020-12-25 04:45 | 15.7692 | 48.871 | 14.6838 | 2.505 | 750.8388
2020-12-25 05:00 | 15.7584 | 48.871 | 14.6765 | 2.496 | 743.6818
2020-12-25 05:15 | 15.7444 | 48.871 | 14.6635 | 2.494 | 742.0964
2020-12-25 05:30 | 15.7444 | 48.871 | 14.6649 | 2.491 | 739.7217
2020-12-25 05:45 | 15.7414 | 48.871 | 14.6646 | 2.485 | 734.9848
2020-12-25 06:00 | 15.732 | 48.871 | 14.6591 | 2.476 | 727.9102
2020-12-25 06:15 | 15.7305 | 48.871 | 14.6574 | 2.476 | 727.9102
2020-12-25 06:30 | 15.7243 | 48.871 | 14.6519 | 2.475 | 727.1264
2020-12-25 06:45 | 15.7366 | 48.871 | 14.6577 | 2.49 | 738.9311
2020-12-25 07:00 | 15.7259 | 48.871 | 14.6555 | 2.47 | 723.2144
2020-12-25 07:15 | 15.7351 | 48.871 | 14.6578 | 2.486 | 735.7731
2020-12-25 07:30 | 15.7328 | 49.05 | 14.6527 | 2.492 | 740.5128
2020-12-25 07:45 | 15.7343 | 49.05 | 14.6506 | 2.501 | 747.6534
2020-12-25 08:00 | 15.725 | 49.05 | 14.6507 | 2.479 | 730.2643
2020-12-25 08:15 | 15.7219 | 49.05 | 14.6474 | 2.48 | 731.0499
2020-12-25 08:30 | 15.7235 | 49.05 | 14.6452 | 2.488 | 737.3512
2020-12-25 08:45 | 15.7173 | 49.05 | 14.6437 | 2.477 | 728.6944
2020-12-25 09:00 | 15.7095 | 49.05 | 14.6369 | 2.475 | 727.1264
2020-12-25 09:15 | 15.694 | 49.05 | 14.6268 | 2.463 | 717.7568
2020-12-25 09:30 | 15.694 | 49.05 | 14.6195 | 2.479 | 730.2643
2020-12-25 09:45 | 15.7032 | 49.05 | 14.6297 | 2.477 | 728.6944
2020-12-25 10:00 | 15.7095 | 49.05 | 14.6318 | 2.487 | 736.5619
2020-12-25 10:15 | 15.7204 | 49.05 | 14.6434 | 2.485 | 734.9848
2020-12-25 10:30 | 15.7204 | 49.05 | 14.6456 | 2.48 | 731.0499
2020-12-25 10:45 | 15.7141 | 49.05 | 14.6368 | 2.486 | 735.7731
2020-12-25 11:00 | 15.7048 | 49.05 | 14.6387 | 2.46 | 715.4247
2020-12-25 11:15 | 15.7157 | 49.05 | 14.6404 | 2.481 | 731.8359
2020-12-25 11:30 | 15.7235 | 49.05 | 14.6437 | 2.492 | 740.5128
2020-12-25 11:45 | 15.7219 | 49.05 | 14.6411 | 2.494 | 742.0964
2020-12-25 12:00 | 15.7219 | 49.05 | 14.6394 | 2.498 | 745.2691
2020-12-25 12:15 | 15.7235 | 49.05 | 14.6343 | 2.514 | 758.033
2020-12-25 12:30 | 15.7351 | 49.228 | 14.6382 | 2.531 | 771.7234
2020-12-25 12:45 | 15.7444 | 49.228 | 14.6372 | 2.555 | 791.2773
2020-12-25 13:00 | 15.746 | 49.228 | 14.6401 | 2.552 | 788.8186
2020-12-25 13:15 | 15.746 | 49.228 | 14.6355 | 2.563 | 797.8542
2020-12-25 13:30 | 15.7444 | 49.228 | 14.6311 | 2.569 | 802.8062
2020-12-25 13:45 | 15.7499 | 49.404 | 14.6362 | 2.57 | 803.6332
2020-12-25 14:00 | 15.7499 | 49.404 | 14.6388 | 2.564 | 798.6784
2020-12-25 14:15 | 15.7553 | 49.582 | 14.6401 | 2.573 | 806.1168
2020-12-25 14:30 | 15.7585 | 49.582 | 14.643 | 2.574 | 806.9456
2020-12-25 14:45 | 15.7608 | 49.759 | 14.6437 | 2.578 | 810.2654
2020-12-25 15:00 | 15.7608 | 49.759 | 14.6434 | 2.579 | 811.0965
2020-12-25 15:15 | 15.7608 | 49.759 | 14.6442 | 2.577 | 809.4348
2020-12-25 15:30 | 15.7623 | 49.759 | 14.6437 | 2.581 | 812.7601
2020-12-25 15:45 | 15.7646 | 49.937 | 14.6481 | 2.577 | 809.4348
2020-12-25 16:00 | 15.7631 | 49.937 | 14.6478 | 2.574 | 806.9456
2020-12-25 16:15 | 15.7671 | 50.113 | 14.6472 | 2.584 | 815.259
2020-12-25 16:30 | 15.7671 | 50.113 | 14.6516 | 2.574 | 806.9456
2020-12-25 16:45 | 15.7671 | 50.113 | 14.6503 | 2.577 | 809.4348
2020-12-25 17:00 | 15.7685 | 50.113 | 14.651 | 2.579 | 811.0965
2020-12-25 17:15 | 15.7747 | 50.113 | 14.65 | 2.596 | 825.296
2020-12-25 17:30 | 15.7763 | 50.113 | 14.6507 | 2.598 | 826.9753
2020-12-25 17:45 | 15.7747 | 50.113 | 14.6495 | 2.597 | 826.1354
2020-12-25 18:00 | 15.7763 | 50.113 | 14.6524 | 2.594 | 823.6185
2020-12-25 18:15 | 15.7778 | 50.113 | 14.6517 | 2.599 | 827.8156
2020-12-25 18:30 | 15.781 | 50.113 | 14.6532 | 2.603 | 831.1816
2020-12-25 18:45 | 15.784 | 50.113 | 14.6543 | 2.607 | 834.555
2020-12-25 19:00 | 15.7872 | 50.113 | 14.6575 | 2.607 | 834.555
2020-12-25 19:15 | 15.7919 | 50.113 | 14.659 | 2.614 | 840.4763
2020-12-25 19:30 | 15.7949 | 50.113 | 14.6638 | 2.61 | 837.0899
2020-12-25 19:45 | 15.7949 | 50.113 | 14.6633 | 2.611 | 837.9358
2020-12-25 20:00 | 15.7995 | 50.113 | 14.663 | 2.623 | 848.1227
2020-12-25 20:15 | 15.8035 | 50.29 | 14.6698 | 2.616 | 842.1723
2020-12-25 20:30 | 15.8081 | 50.29 | 14.6694 | 2.628 | 852.3869
2020-12-25 20:45 | 15.8127 | 50.29 | 14.6727 | 2.631 | 854.951
2020-12-25 21:00 | 15.8113 | 50.29 | 14.6723 | 2.628 | 852.3869
2020-12-25 21:15 | 15.8159 | 50.29 | 14.6759 | 2.631 | 854.951
2020-12-25 21:30 | 15.8143 | 50.29 | 14.6738 | 2.632 | 855.8066
2020-12-25 21:45 | 15.8159 | 50.29 | 14.6694 | 2.646 | 867.8341
2020-12-25 22:00 | 15.8175 | 50.29 | 14.6687 | 2.651 | 872.1516
2020-12-25 22:15 | 15.8236 | 50.29 | 14.6719 | 2.658 | 878.2157
2020-12-25 22:30 | 15.8206 | 50.29 | 14.6759 | 2.642 | 864.3884
2020-12-25 22:45 | 15.8291 | 50.466 | 14.6774 | 2.658 | 878.2157
2020-12-25 23:00 | 15.8322 | 50.466 | 14.6755 | 2.669 | 887.791
2020-12-25 23:15 | 15.8354 | 50.466 | 14.6791 | 2.668 | 886.9182
2020-12-25 23:30 | 15.84 | 50.466 | 14.6791 | 2.679 | 896.5446
2020-12-25 23:45 | 15.8446 | 50.466 | 14.681 | 2.685 | 901.8192
2020-12-26 | 15.8509 | 50.466 | 14.6878 | 2.684 | 900.9389
2020-12-26 00:15 | 15.8571 | 50.466 | 14.6912 | 2.691 | 907.1105
2020-12-26 00:30 | 15.8586 | 50.466 | 14.6925 | 2.691 | 907.1105
2020-12-26 00:45 | 15.8632 | 50.466 | 14.6958 | 2.694 | 909.7624
2020-12-26 01:00 | 15.8694 | 50.466 | 14.698 | 2.703 | 917.7434
2020-12-26 01:15 | 15.8741 | 50.466 | 14.7016 | 2.706 | 920.4121
2020-12-26 01:30 | 15.878 | 50.29 | 14.7031 | 2.711 | 924.8693
2020-12-26 01:45 | 15.8773 | 50.466 | 14.6997 | 2.718 | 931.129
2020-12-26 02:00 | 15.8773 | 50.466 | 14.7016 | 2.713 | 926.6554
2020-12-26 02:15 | 15.8766 | 50.29 | 14.6994 | 2.717 | 930.2333
2020-12-26 02:30 | 15.8866 | 50.466 | 14.7084 | 2.719 | 932.0251
2020-12-26 02:45 | 15.8889 | 50.29 | 14.7062 | 2.729 | 941.0118
2020-12-26 03:00 | 15.8921 | 50.29 | 14.7058 | 2.738 | 949.1399
2020-12-26 03:15 | 15.8982 | 50.29 | 14.7128 | 2.736 | 947.3304
2020-12-26 03:30 | 15.8998 | 50.29 | 14.7164 | 2.731 | 942.8148
2020-12-26 03:45 | 15.903 | 50.29 | 14.7181 | 2.734 | 945.5227
2020-12-26 04:00 | 15.9076 | 50.29 | 14.7178 | 2.746 | 956.3966
2020-12-26 04:15 | 15.9138 | 50.29 | 14.7242 | 2.745 | 955.4879
2020-12-26 04:30 | 15.9153 | 50.29 | 14.7239 | 2.749 | 959.1256
2020-12-26 04:45 | 15.9185 | 50.29 | 14.7257 | 2.753 | 962.7708
2020-12-26 05:00 | 15.9215 | 50.29 | 14.7308 | 2.748 | 958.2154
2020-12-26 05:15 | 15.9262 | 50.29 | 14.7322 | 2.755 | 964.5962
2020-12-26 05:30 | 15.9324 | 50.29 | 14.7339 | 2.766 | 974.6695
2020-12-26 05:45 | 15.9347 | 50.113 | 14.7395 | 2.758 | 967.3378
2020-12-26 06:00 | 15.9394 | 50.113 | 14.7402 | 2.767 | 975.588
2020-12-26 06:15 | 15.9425 | 50.113 | 14.7435 | 2.767 | 975.588
2020-12-26 06:30 | 15.9581 | 50.113 | 14.7515 | 2.784 | 991.2754
2020-12-26 06:45 | 15.9611 | 50.113 | 14.7544 | 2.785 | 992.2024
2020-12-26 07:00 | 15.9689 | 50.113 | 14.7637 | 2.781 | 988.4972
2020-12-26 07:15 | 15.9743 | 49.937 | 14.7679 | 2.784 | 991.2754
2020-12-26 07:30 | 15.9805 | 49.937 | 14.773 | 2.787 | 994.0578
2020-12-26 07:45 | 15.9884 | 49.937 | 14.7795 | 2.79 | 996.8445
2020-12-26 08:00 | 15.9977 | 49.937 | 14.7849 | 2.799 | 1005.2298
2020-12-26 08:15 | 16.0009 | 49.937 | 14.7841 | 2.808 | 1013.6532
2020-12-26 08:30 | 16.0117 | 49.937 | 14.7924 | 2.814 | 1019.2899
2020-12-26 08:45 | 16.0194 | 49.937 | 14.7992 | 2.816 | 1021.1726
2020-12-26 09:00 | 16.0249 | 49.759 | 14.7997 | 2.828 | 1032.5083
2020-12-26 09:15 | 16.0373 | 49.759 | 14.8055 | 2.843 | 1046.7732
2020-12-26 09:30 | 16.0467 | 49.759 | 14.8098 | 2.854 | 1057.3016
2020-12-26 09:45 | 16.0576 | 49.759 | 14.8127 | 2.873 | 1075.6214
2020-12-26 10:00 | 16.0745 | 49.759 | 14.8249 | 2.884 | 1086.3057
2020-12-26 10:15 | 16.0886 | 49.759 | 14.83 | 2.905 | 1106.8618
2020-12-26 10:30 | 16.1104 | 49.759 | 14.835 | 2.943 | 1144.5898
2020-12-26 10:45 | 16.1321 | 49.759 | 14.8384 | 2.986 | 1188.1094
2020-12-26 11:00 | 16.1562 | 49.937 | 14.8421 | 3.032 | 1235.6409
2020-12-26 11:15 | 16.1842 | 49.937 | 14.8472 | 3.085 | 1291.6599
2020-12-26 11:30 | 16.2138 | 49.937 | 14.8477 | 3.153 | 1365.5083
2020-12-26 11:45 | 16.2448 | 49.937 | 14.8516 | 3.215 | 1434.7832
2020-12-26 12:00 | 16.2767 | 50.113 | 14.8494 | 3.294 | 1525.7501
2020-12-26 12:15 | 16.3125 | 50.113 | 14.8519 | 3.371 | 1617.3363
2020-12-26 12:30 | 16.3562 | 50.113 | 14.8494 | 3.477 | 1748.1614
2020-12-26 12:45 | 16.3974 | 49.937 | 14.8479 | 3.576 | 1875.3405
2020-12-26 13:00 | 16.4448 | 50.113 | 14.853 | 3.673 | 2004.6559
2020-12-26 13:15 | 16.4853 | 50.113 | 14.8479 | 3.779 | 2151.3265
2020-12-26 13:30 | 16.525 | 50.29 | 14.849 | 3.868 | 2278.8182
2020-12-26 13:45 | 16.5601 | 50.466 | 14.8472 | 3.953 | 2404.3006
2020-12-26 14:00 | 16.5913 | 50.466 | 14.85 | 4.019 | 2504.2517
2020-12-26 14:15 | 16.6209 | 50.466 | 14.8471 | 4.094 | 2620.5144
2020-12-26 14:30 | 16.641 | 50.466 | 14.8448 | 4.145 | 2701.2079
2020-12-26 14:45 | 16.6644 | 50.466 | 14.8427 | 4.204 | 2796.2156
2020-12-26 15:00 | 16.6854 | 50.29 | 14.8436 | 4.25 | 2871.5252
2020-12-26 15:15 | 16.7025 | 50.29 | 14.8459 | 4.285 | 2929.553
2020-12-26 15:30 | 16.7182 | 50.29 | 14.8455 | 4.322 | 2991.5811
2020-12-26 15:45 | 16.7307 | 50.29 | 14.8408 | 4.361 | 3057.7249
2020-12-26 16:00 | 16.7439 | 50.113 | 14.8453 | 4.381 | 3091.949
2020-12-26 16:15 | 16.7564 | 50.113 | 14.845 | 4.411 | 3143.6722
2020-12-26 16:30 | 16.7719 | 50.113 | 14.8459 | 4.445 | 3202.8543
2020-12-26 16:45 | 16.782 | 49.937 | 14.8421 | 4.477 | 3259.1017
2020-12-26 17:00 | 16.7929 | 49.937 | 14.8403 | 4.506 | 3310.5344
2020-12-26 17:15 | 16.807 | 49.937 | 14.8388 | 4.542 | 3374.9893
2020-12-26 17:30 | 16.8163 | 49.937 | 14.8369 | 4.568 | 3421.9591
2020-12-26 17:45 | 16.8257 | 49.937 | 14.8342 | 4.596 | 3472.9354
2020-12-26 18:00 | 16.8341 | 49.759 | 14.832 | 4.62 | 3516.9546
2020-12-26 18:15 | 16.8435 | 49.759 | 14.8323 | 4.641 | 3555.718
2020-12-26 18:30 | 16.8528 | 49.759 | 14.8333 | 4.66 | 3590.988
2020-12-26 18:45 | 16.8544 | 49.759 | 14.8324 | 4.666 | 3602.165
2020-12-26 19:00 | 16.8606 | 49.759 | 14.8316 | 4.682 | 3632.0626
2020-12-26 19:15 | 16.8699 | 49.759 | 14.8314 | 4.704 | 3673.3905
2020-12-26 19:30 | 16.8708 | 49.582 | 14.8298 | 4.71 | 3684.7057
2020-12-26 19:45 | 16.877 | 49.582 | 14.8301 | 4.724 | 3711.1812
2020-12-26 20:00 | 16.8762 | 49.404 | 14.8271 | 4.729 | 3720.6616
2020-12-26 20:15 | 16.8792 | 49.404 | 14.8227 | 4.746 | 3752.9931
2020-12-26 20:30 | 16.8753 | 49.228 | 14.8214 | 4.74 | 3741.5646
2020-12-26 20:45 | 16.8815 | 49.228 | 14.8224 | 4.752 | 3764.4403
2020-12-26 21:00 | 16.8792 | 49.05 | 14.8224 | 4.746 | 3752.9931
2020-12-26 21:15 | 16.8822 | 49.05 | 14.8217 | 4.755 | 3770.1711
2020-12-26 21:30 | 16.8799 | 48.871 | 14.8207 | 4.752 | 3764.4403
2020-12-26 21:45 | 16.8767 | 48.871 | 14.8197 | 4.747 | 3754.8996
2020-12-26 22:00 | 16.8821 | 48.695 | 14.8218 | 4.754 | 3768.2603
2020-12-26 22:15 | 16.8821 | 48.695 | 14.8205 | 4.757 | 3773.9942
2020-12-26 22:30 | 16.8853 | 48.695 | 14.8187 | 4.769 | 3796.9769
2020-12-26 22:45 | 16.886 | 48.517 | 14.8187 | 4.771 | 3800.8148
2020-12-26 23:00 | 16.886 | 48.517 | 14.8169 | 4.775 | 3808.4967
2020-12-26 23:15 | 16.8867 | 48.339 | 14.8165 | 4.777 | 3812.3408
2020-12-26 23:30 | 16.8836 | 48.339 | 14.8107 | 4.783 | 3823.8857
2020-12-26 23:45 | 16.8789 | 48.339 | 14.8086 | 4.777 | 3812.3408
2020-12-27 | 16.8811 | 48.16 | 14.8055 | 4.789 | 3835.4496
2020-12-27 00:15 | 16.8764 | 48.16 | 14.8018 | 4.787 | 3831.5929
2020-12-27 00:30 | 16.8749 | 48.16 | 14.7999 | 4.788 | 3833.5209
2020-12-27 00:45 | 16.8734 | 48.16 | 14.7983 | 4.788 | 3833.5209
2020-12-27 01:00 | 16.8609 | 48.16 | 14.7921 | 4.774 | 3806.5754
2020-12-27 01:15 | 16.8577 | 48.16 | 14.7882 | 4.775 | 3808.4967
2020-12-27 01:30 | 16.8593 | 48.16 | 14.7859 | 4.784 | 3825.8117
2020-12-27 01:45 | 16.8569 | 47.982 | 14.7841 | 4.783 | 3823.8857
2020-12-27 02:00 | 16.8492 | 47.982 | 14.782 | 4.77 | 3798.8956
2020-12-27 02:15 | 16.8476 | 47.982 | 14.7779 | 4.776 | 3810.4185
2020-12-27 02:30 | 16.8492 | 47.982 | 14.7775 | 4.78 | 3818.1109
2020-12-27 02:45 | 16.8445 | 47.982 | 14.7753 | 4.775 | 3808.4967
2020-12-27 03:00 | 16.8421 | 47.802 | 14.7748 | 4.77 | 3798.8956
2020-12-27 03:15 | 16.8437 | 47.802 | 14.7731 | 4.778 | 3814.2636
2020-12-27 03:30 | 16.8342 | 47.802 | 14.7702 | 4.763 | 3785.4761
2020-12-27 03:45 | 16.8312 | 47.802 | 14.768 | 4.761 | 3781.6467
2020-12-27 04:00 | 16.828 | 47.802 | 14.7644 | 4.762 | 3783.5612
2020-12-27 04:15 | 16.8234 | 47.802 | 14.7637 | 4.753 | 3766.3501
2020-12-27 04:30 | 16.8209 | 47.624 | 14.7601 | 4.755 | 3770.1711
2020-12-27 04:45 | 16.8163 | 47.624 | 14.7564 | 4.753 | 3766.3501
2020-12-27 05:00 | 16.8116 | 47.624 | 14.7506 | 4.756 | 3772.0824
2020-12-27 05:15 | 16.81 | 47.624 | 14.7496 | 4.754 | 3768.2603
2020-12-27 05:30 | 16.8054 | 47.624 | 14.746 | 4.752 | 3764.4403
2020-12-27 05:45 | 16.7991 | 47.624 | 14.7424 | 4.746 | 3752.9931
2020-12-27 06:00 | 16.7967 | 47.446 | 14.7392 | 4.748 | 3756.8067
2020-12-27 06:15 | 16.7983 | 47.446 | 14.7392 | 4.751 | 3762.5312
2020-12-27 06:30 | 16.7983 | 47.446 | 14.7366 | 4.757 | 3773.9942
2020-12-27 06:45 | 16.7952 | 47.446 | 14.7339 | 4.756 | 3772.0824
2020-12-27 07:00 | 16.7906 | 47.446 | 14.7326 | 4.749 | 3758.7143
2020-12-27 07:15 | 16.792 | 47.446 | 14.7297 | 4.759 | 3777.8194
2020-12-27 07:30 | 16.7944 | 47.266 | 14.7261 | 4.772 | 3802.7344
2020-12-27 07:45 | 16.8006 | 47.266 | 14.7228 | 4.794 | 3845.1006
2020-12-27 08:00 | 16.8022 | 47.266 | 14.7205 | 4.803 | 3862.5055
2020-12-27 08:15 | 16.8068 | 47.266 | 14.7174 | 4.821 | 3897.4431
2020-12-27 08:30 | 16.8099 | 47.266 | 14.7145 | 4.835 | 3924.7346
2020-12-27 08:45 | 16.8145 | 47.266 | 14.7106 | 4.855 | 3963.9016
2020-12-27 09:00 | 16.8115 | 47.266 | 14.7065 | 4.857 | 3967.8299
2020-12-27 09:15 | 16.8199 | 47.088 | 14.7015 | 4.888 | 4028.988
2020-12-27 09:30 | 16.8277 | 47.088 | 14.6983 | 4.913 | 4078.6784
2020-12-27 09:45 | 16.8371 | 47.088 | 14.6949 | 4.943 | 4138.7427
2020-12-27 10:00 | 16.8464 | 47.088 | 14.6975 | 4.958 | 4168.9533
2020-12-27 10:15 | 16.8589 | 47.088 | 14.6984 | 4.985 | 4223.6325
2020-12-27 10:30 | 16.8635 | 47.088 | 14.6959 | 5.001 | 4256.2171
2020-12-27 10:45 | 16.873 | 47.088 | 14.6987 | 5.017 | 4288.9375
2020-12-27 11:00 | 16.8931 | 47.088 | 14.7006 | 5.059 | 4375.4748
2020-12-27 11:15 | 16.904 | 47.088 | 14.6975 | 5.091 | 4442.037
2020-12-27 11:30 | 16.9189 | 47.266 | 14.6994 | 5.121 | 4504.9338
2020-12-27 11:45 | 16.9314 | 47.266 | 14.6991 | 5.151 | 4568.3099
2020-12-27 12:00 | 16.9448 | 47.446 | 14.6958 | 5.189 | 4649.2753
2020-12-27 12:15 | 16.954 | 47.446 | 14.6861 | 5.233 | 4743.9882
2020-12-27 12:30 | 16.9706 | 47.624 | 14.681 | 5.283 | 4852.8737
2020-12-27 12:45 | 16.9861 | 47.624 | 14.6771 | 5.328 | 4952.016
2020-12-27 13:00 | 16.9964 | 47.802 | 14.6739 | 5.359 | 5020.9464
2020-12-27 13:15 | 17.0096 | 47.982 | 14.6688 | 5.401 | 5115.1599
2020-12-27 13:30 | 17.0174 | 47.982 | 14.663 | 5.433 | 5187.579
2020-12-27 13:45 | 17.0261 | 48.16 | 14.6585 | 5.463 | 5255.973
2020-12-27 14:00 | 17.0363 | 48.339 | 14.6536 | 5.498 | 5336.3797
2020-12-27 14:15 | 17.0472 | 48.339 | 14.6514 | 5.528 | 5405.8264
2020-12-27 14:30 | 17.0528 | 48.517 | 14.6479 | 5.549 | 5454.7287
2020-12-27 14:45 | 17.0621 | 48.517 | 14.6448 | 5.578 | 5522.6528
2020-12-27 15:00 | 17.0646 | 48.695 | 14.643 | 5.588 | 5546.1805
2020-12-27 15:15 | 17.0708 | 48.695 | 14.6372 | 5.616 | 5612.3465
2020-12-27 15:30 | 17.0779 | 48.871 | 14.6349 | 5.637 | 5662.2501
2020-12-27 15:45 | 17.0841 | 48.871 | 14.6334 | 5.655 | 5705.2151
2020-12-27 16:00 | 17.0881 | 49.05 | 14.6334 | 5.664 | 5726.7636
2020-12-27 16:15 | 17.0881 | 49.05 | 14.6317 | 5.668 | 5736.3548
2020-12-27 16:30 | 17.0881 | 49.05 | 14.6355 | 5.66 | 5717.181
2020-12-27 16:45 | 17.0989 | 49.05 | 14.6374 | 5.68 | 5765.1807
2020-12-27 17:00 | 17.1036 | 49.05 | 14.6363 | 5.693 | 5796.4971
2020-12-27 17:15 | 17.1068 | 49.05 | 14.6372 | 5.699 | 5810.9819
2020-12-27 17:30 | 17.1052 | 49.05 | 14.6372 | 5.695 | 5801.3232
2020-12-27 17:45 | 17.1068 | 49.05 | 14.6379 | 5.697 | 5806.1515
2020-12-27 18:00 | 17.1052 | 49.05 | 14.6321 | 5.707 | 5830.3253
2020-12-27 18:15 | 17.0966 | 48.871 | 14.6302 | 5.691 | 5791.6733
2020-12-27 18:30 | 17.0981 | 48.871 | 14.6301 | 5.695 | 5801.3232
2020-12-27 18:45 | 17.0918 | 48.871 | 14.6268 | 5.688 | 5784.4415
2020-12-27 19:00 | 17.0895 | 48.695 | 14.6253 | 5.686 | 5779.623
2020-12-27 19:15 | 17.0863 | 48.695 | 14.6256 | 5.678 | 5760.371
2020-12-27 19:30 | 17.0785 | 48.695 | 14.6266 | 5.658 | 5712.393
2020-12-27 19:45 | 17.0715 | 48.517 | 14.6226 | 5.651 | 5695.6521
2020-12-27 20:00 | 17.073 | 48.517 | 14.6265 | 5.645 | 5681.3239
2020-12-27 20:15 | 17.0653 | 48.517 | 14.6249 | 5.631 | 5647.9675
2020-12-27 20:30 | 17.0707 | 48.339 | 14.6266 | 5.64 | 5669.3987
2020-12-27 20:45 | 17.0659 | 48.339 | 14.6287 | 5.624 | 5631.3291
2020-12-27 21:00 | 17.0628 | 48.339 | 14.6288 | 5.617 | 5614.7174
2020-12-27 21:15 | 17.0541 | 48.16 | 14.6326 | 5.588 | 5546.1805
2020-12-27 21:30 | 17.0557 | 48.16 | 14.6327 | 5.591 | 5553.2494
2020-12-27 21:45 | 17.0557 | 48.16 | 14.6352 | 5.585 | 5539.1165
2020-12-27 22:00 | 17.0502 | 47.982 | 14.6371 | 5.568 | 5499.1792
2020-12-27 22:15 | 17.047 | 47.982 | 14.6363 | 5.563 | 5487.4628
2020-12-27 22:30 | 17.0377 | 47.982 | 14.6368 | 5.54 | 5433.7414
2020-12-27 22:45 | 17.0306 | 47.802 | 14.6395 | 5.517 | 5380.3061
2020-12-27 23:00 | 17.0306 | 47.802 | 14.6382 | 5.52 | 5387.2597
2020-12-27 23:15 | 17.0276 | 47.802 | 14.6395 | 5.51 | 5364.1
2020-12-27 23:30 | 17.0235 | 47.624 | 14.6424 | 5.494 | 5327.1569
2020-12-27 23:45 | 17.0189 | 47.624 | 14.6437 | 5.48 | 5294.9451
2020-12-28 | 17.0126 | 47.624 | 14.6433 | 5.467 | 5265.1288
2020-12-28 00:15 | 17.0039 | 47.446 | 14.6452 | 5.443 | 5210.323
2020-12-28 00:30 | 16.9961 | 47.446 | 14.6411 | 5.434 | 5189.8509
2020-12-28 00:45 | 16.9915 | 47.446 | 14.6388 | 5.429 | 5178.4964
2020-12-28 01:00 | 16.9844 | 47.266 | 14.6358 | 5.419 | 5155.8278
2020-12-28 01:15 | 16.9781 | 47.266 | 14.6381 | 5.399 | 5110.6521
2020-12-28 01:30 | 16.9735 | 47.266 | 14.6395 | 5.385 | 5079.1572
2020-12-28 01:45 | 16.9696 | 47.088 | 14.6376 | 5.381 | 5070.178
2020-12-28 02:00 | 16.9617 | 47.088 | 14.6372 | 5.364 | 5032.1125
2020-12-28 02:15 | 16.9539 | 47.088 | 14.6331 | 5.355 | 5012.0231
2020-12-28 02:30 | 16.9452 | 46.908 | 14.6346 | 5.331 | 4958.6642
2020-12-28 02:45 | 16.9343 | 46.908 | 14.6359 | 5.303 | 4896.8028
2020-12-28 03:00 | 16.9343 | 46.908 | 14.6376 | 5.299 | 4887.9999
2020-12-28 03:15 | 16.9281 | 46.908 | 14.64 | 5.279 | 4844.1136
2020-12-28 03:30 | 16.9272 | 46.728 | 14.6414 | 5.274 | 4833.1755
2020-12-28 03:45 | 16.9195 | 46.728 | 14.641 | 5.257 | 4796.0862
2020-12-28 04:00 | 16.9085 | 46.728 | 14.6387 | 5.237 | 4752.6498
2020-12-28 04:15 | 16.9055 | 46.728 | 14.6414 | 5.224 | 4724.5309
2020-12-28 04:30 | 16.903 | 46.548 | 14.6408 | 5.22 | 4715.8972
2020-12-28 04:45 | 16.8921 | 46.548 | 14.6423 | 5.191 | 4653.558
2020-12-28 05:00 | 16.8891 | 46.548 | 14.645 | 5.178 | 4625.7587
2020-12-28 05:15 | 16.8812 | 46.548 | 14.6436 | 5.163 | 4593.7947
2020-12-28 05:30 | 16.8766 | 46.548 | 14.6427 | 5.154 | 4574.6739
2020-12-28 05:45 | 16.8704 | 46.548 | 14.6427 | 5.14 | 4545.0163
2020-12-28 06:00 | 16.8632 | 46.369 | 14.6418 | 5.125 | 4513.3562
2020-12-28 06:15 | 16.857 | 46.369 | 14.6423 | 5.11 | 4481.816
2020-12-28 06:30 | 16.8492 | 46.369 | 14.6446 | 5.087 | 4433.6869
2020-12-28 06:45 | 16.8508 | 46.369 | 14.6468 | 5.085 | 4429.5151
2020-12-28 07:00 | 16.8429 | 46.369 | 14.6487 | 5.063 | 4383.7653
2020-12-28 07:15 | 16.8405 | 46.188 | 14.6508 | 5.052 | 4360.9869
2020-12-28 07:30 | 16.8374 | 46.188 | 14.6508 | 5.045 | 4346.525
2020-12-28 07:45 | 16.8328 | 46.188 | 14.6536 | 5.028 | 4311.5115
2020-12-28 08:00 | 16.828 | 46.188 | 14.6568 | 5.01 | 4274.6056
2020-12-28 08:15 | 16.8241 | 46.008 | 14.6568 | 5.001 | 4256.2171
2020-12-28 08:30 | 16.8179 | 46.008 | 14.659 | 4.981 | 4215.5075
2020-12-28 08:45 | 16.8116 | 46.008 | 14.6558 | 4.974 | 4201.3092
2020-12-28 09:00 | 16.8086 | 46.008 | 14.6581 | 4.962 | 4177.0296
2020-12-28 09:15 | 16.8054 | 46.008 | 14.6577 | 4.955 | 4162.9016
2020-12-28 09:30 | 16.8015 | 45.828 | 14.6608 | 4.939 | 4130.7066
2020-12-28 09:45 | 16.8015 | 45.828 | 14.6613 | 4.938 | 4128.6989
2020-12-28 10:00 | 16.7967 | 45.828 | 14.6646 | 4.919 | 4090.6532
2020-12-28 10:15 | 16.792 | 45.828 | 14.6646 | 4.908 | 4068.7139
2020-12-28 10:30 | 16.792 | 45.828 | 14.6648 | 4.908 | 4068.7139
2020-12-28 10:45 | 16.7874 | 45.828 | 14.6681 | 4.89 | 4032.9511
2020-12-28 11:00 | 16.7812 | 45.828 | 14.6685 | 4.874 | 4001.3055
2020-12-28 11:15 | 16.7774 | 46.008 | 14.6722 | 4.857 | 3967.8299
2020-12-28 11:30 | 16.7804 | 46.008 | 14.671 | 4.867 | 3987.5029
2020-12-28 11:45 | 16.7758 | 46.008 | 14.6743 | 4.849 | 3952.1294
2020-12-28 12:00 | 16.7704 | 46.188 | 14.674 | 4.837 | 3928.6418
2020-12-28 12:15 | 16.7642 | 46.188 | 14.6752 | 4.82 | 3895.4976
2020-12-28 12:30 | 16.7588 | 46.369 | 14.6727 | 4.813 | 3881.8942
2020-12-28 12:45 | 16.7479 | 46.369 | 14.6722 | 4.789 | 3835.4496
2020-12-28 13:00 | 16.7488 | 46.548 | 14.6711 | 4.794 | 3845.1006
2020-12-28 13:15 | 16.745 | 46.728 | 14.6742 | 4.778 | 3814.2636
2020-12-28 13:30 | 16.7404 | 46.728 | 14.6739 | 4.768 | 3795.0588
2020-12-28 13:45 | 16.7334 | 46.908 | 14.6727 | 4.755 | 3770.1711
2020-12-28 14:00 | 16.7288 | 46.908 | 14.6719 | 4.746 | 3752.9931
2020-12-28 14:15 | 16.7234 | 47.088 | 14.6733 | 4.73 | 3722.5592
2020-12-28 14:30 | 16.7156 | 47.088 | 14.6722 | 4.715 | 3694.1494
2020-12-28 14:45 | 16.7134 | 47.266 | 14.6742 | 4.705 | 3675.275
2020-12-28 15:00 | 16.7056 | 47.266 | 14.6761 | 4.683 | 3633.9357
2020-12-28 15:15 | 16.7018 | 47.446 | 14.6756 | 4.675 | 3618.966
2020-12-28 15:30 | 16.7033 | 47.446 | 14.6764 | 4.677 | 3622.7052
2020-12-28 15:45 | 16.6963 | 47.624 | 14.679 | 4.655 | 3581.6881
2020-12-28 16:00 | 16.6963 | 47.624 | 14.6797 | 4.653 | 3577.9718
2020-12-28 16:15 | 16.6979 | 47.624 | 14.6867 | 4.641 | 3555.718
2020-12-28 16:30 | 16.6963 | 47.624 | 14.6877 | 4.635 | 3544.6192
2020-12-28 16:45 | 16.6917 | 47.624 | 14.6903 | 4.618 | 3513.2749
2020-12-28 17:00 | 16.6895 | 47.802 | 14.6954 | 4.601 | 3482.0813
2020-12-28 17:15 | 16.6879 | 47.802 | 14.6936 | 4.602 | 3483.9121
2020-12-28 17:30 | 16.6925 | 47.802 | 14.7012 | 4.595 | 3471.1078
2020-12-28 17:45 | 16.6917 | 47.624 | 14.6999 | 4.596 | 3472.9354
2020-12-28 18:00 | 16.6886 | 47.624 | 14.6991 | 4.591 | 3463.8025
2020-12-28 18:15 | 16.6854 | 47.624 | 14.7016 | 4.578 | 3440.118
2020-12-28 18:30 | 16.6886 | 47.624 | 14.7054 | 4.576 | 3436.4821
2020-12-28 18:45 | 16.687 | 47.624 | 14.7106 | 4.56 | 3407.4694
2020-12-28 19:00 | 16.6878 | 47.446 | 14.7112 | 4.561 | 3409.2788
2020-12-28 19:15 | 16.6878 | 47.446 | 14.7174 | 4.546 | 3382.1925
2020-12-28 19:30 | 16.6862 | 47.446 | 14.7202 | 4.536 | 3364.2
2020-12-28 19:45 | 16.6862 | 47.446 | 14.7254 | 4.524 | 3342.6777
2020-12-28 20:00 | 16.6806 | 47.266 | 14.7292 | 4.503 | 3305.1935
2020-12-28 20:15 | 16.6806 | 47.266 | 14.731 | 4.498 | 3296.3025
2020-12-28 20:30 | 16.6822 | 47.266 | 14.7363 | 4.49 | 3282.1038
2020-12-28 20:45 | 16.6838 | 47.266 | 14.7427 | 4.479 | 3262.6347
2020-12-28 21:00 | 16.6844 | 47.088 | 14.7458 | 4.473 | 3252.0417
2020-12-28 21:15 | 16.683 | 47.088 | 14.75 | 4.46 | 3229.1542
2020-12-28 21:30 | 16.686 | 47.088 | 14.7541 | 4.458 | 3225.6408
2020-12-28 21:45 | 16.6782 | 47.088 | 14.7534 | 4.441 | 3195.8606
2020-12-28 22:00 | 16.6743 | 46.908 | 14.7579 | 4.422 | 3162.7539
2020-12-28 22:15 | 16.6775 | 46.908 | 14.7632 | 4.417 | 3154.0727
2020-12-28 22:30 | 16.6759 | 46.908 | 14.7632 | 4.413 | 3147.137
2020-12-28 22:45 | 16.6703 | 46.728 | 14.7638 | 4.399 | 3122.9271
2020-12-28 23:00 | 16.6703 | 46.728 | 14.7698 | 4.385 | 3098.8186
2020-12-28 23:15 | 16.6703 | 46.728 | 14.7711 | 4.382 | 3093.6656
2020-12-28 23:30 | 16.6679 | 46.548 | 14.7696 | 4.38 | 3090.2329
2020-12-28 23:45 | 16.6586 | 46.548 | 14.7683 | 4.361 | 3057.7249
2020-12-29 | 16.6586 | 46.548 | 14.7719 | 4.353 | 3044.0931
2020-12-29 00:15 | 16.6577 | 46.369 | 14.7743 | 4.346 | 3032.1923
2020-12-29 00:30 | 16.6531 | 46.369 | 14.7756 | 4.332 | 3008.4664
2020-12-29 00:45 | 16.6522 | 46.188 | 14.7789 | 4.322 | 2991.5811
2020-12-29 01:00 | 16.6474 | 46.188 | 14.7789 | 4.311 | 2973.0668
2020-12-29 01:15 | 16.6381 | 46.188 | 14.7762 | 4.296 | 2947.9203
2020-12-29 01:30 | 16.6342 | 46.008 | 14.7744 | 4.291 | 2939.5638
2020-12-29 01:45 | 16.631 | 46.008 | 14.7762 | 4.28 | 2921.2248
2020-12-29 02:00 | 16.631 | 46.008 | 14.7807 | 4.269 | 2902.948
2020-12-29 02:15 | 16.6286 | 45.828 | 14.7853 | 4.253 | 2876.4744
2020-12-29 02:30 | 16.6318 | 45.828 | 14.7875 | 4.255 | 2879.7764
2020-12-29 02:45 | 16.6302 | 45.828 | 14.7898 | 4.246 | 2864.9335
2020-12-29 03:00 | 16.6318 | 45.828 | 14.796 | 4.236 | 2848.4901
2020-12-29 03:15 | 16.6302 | 45.828 | 14.7979 | 4.227 | 2833.7349
2020-12-29 03:30 | 16.6339 | 45.648 | 14.8056 | 4.218 | 2819.0212
2020-12-29 03:45 | 16.6339 | 45.648 | 14.8101 | 4.208 | 2802.7213
2020-12-29 04:00 | 16.6339 | 45.648 | 14.8136 | 4.2 | 2789.7182
2020-12-29 04:15 | 16.6293 | 45.648 | 14.8176 | 4.18 | 2757.3538
2020-12-29 04:30 | 16.6325 | 45.648 | 14.8159 | 4.191 | 2775.1289
2020-12-29 04:45 | 16.6254 | 45.466 | 14.8155 | 4.176 | 2750.9054
2020-12-29 05:00 | 16.6268 | 45.466 | 14.82 | 4.169 | 2739.6405
2020-12-29 05:15 | 16.6268 | 45.466 | 14.8272 | 4.152 | 2712.387
2020-12-29 05:30 | 16.6222 | 45.466 | 14.8272 | 4.141 | 2694.8311
2020-12-29 05:45 | 16.6206 | 45.466 | 14.8275 | 4.137 | 2688.4624
2020-12-29 06:00 | 16.6167 | 45.286 | 14.8281 | 4.127 | 2672.5764
2020-12-29 06:15 | 16.6197 | 45.286 | 14.8334 | 4.121 | 2663.0693
2020-12-29 06:30 | 16.6183 | 45.286 | 14.8333 | 4.118 | 2658.3227
2020-12-29 06:45 | 16.612 | 45.286 | 14.8333 | 4.104 | 2636.2322
2020-12-29 07:00 | 16.6104 | 45.286 | 14.8347 | 4.097 | 2625.2244
2020-12-29 07:15 | 16.6142 | 45.104 | 14.8401 | 4.093 | 2618.9454
2020-12-29 07:30 | 16.6096 | 45.104 | 14.842 | 4.078 | 2595.4718
2020-12-29 07:45 | 16.608 | 45.104 | 14.845 | 4.067 | 2578.3305
2020-12-29 08:00 | 16.6142 | 45.104 | 14.8501 | 4.07 | 2582.9993
2020-12-29 08:15 | 16.6189 | 45.104 | 14.8604 | 4.057 | 2562.8009
2020-12-29 08:30 | 16.6235 | 45.104 | 14.8662 | 4.054 | 2558.152
2020-12-29 08:45 | 16.6226 | 44.922 | 14.8717 | 4.04 | 2536.5172
2020-12-29 09:00 | 16.6242 | 44.922 | 14.8754 | 4.035 | 2528.8147
2020-12-29 09:15 | 16.6242 | 44.922 | 14.8762 | 4.033 | 2525.7372
2020-12-29 09:30 | 16.6242 | 44.922 | 14.8794 | 4.026 | 2514.982
2020-12-29 09:45 | 16.6258 | 44.922 | 14.883 | 4.021 | 2507.315
2020-12-29 10:00 | 16.6226 | 44.922 | 14.8817 | 4.017 | 2501.1905
2020-12-29 10:15 | 16.6212 | 44.922 | 14.8828 | 4.011 | 2492.0189
2020-12-29 10:30 | 16.6149 | 44.922 | 14.8857 | 3.99 | 2460.0622
2020-12-29 10:45 | 16.6118 | 44.922 | 14.8857 | 3.982 | 2447.9469
2020-12-29 11:00 | 16.6087 | 44.922 | 14.8838 | 3.98 | 2444.9232
2020-12-29 11:15 | 16.6041 | 44.922 | 14.8835 | 3.97 | 2429.8348
2020-12-29 11:30 | 16.6003 | 45.104 | 14.8815 | 3.966 | 2423.8136
2020-12-29 11:45 | 16.5971 | 45.104 | 14.8803 | 3.961 | 2416.2985
2020-12-29 12:00 | 16.5894 | 45.104 | 14.8764 | 3.952 | 2402.8032
2020-12-29 12:15 | 16.5825 | 45.286 | 14.8722 | 3.946 | 2393.829
2020-12-29 12:30 | 16.5793 | 45.286 | 14.8683 | 3.948 | 2396.8184
2020-12-29 12:45 | 16.5724 | 45.466 | 14.8684 | 3.932 | 2372.9601
2020-12-29 13:00 | 16.5717 | 45.648 | 14.8654 | 3.937 | 2380.4019
2020-12-29 13:15 | 16.5687 | 45.648 | 14.8677 | 3.925 | 2362.5627
2020-12-29 13:30 | 16.5587 | 45.828 | 14.8646 | 3.909 | 2338.8902
2020-12-29 13:45 | 16.5548 | 46.008 | 14.8639 | 3.901 | 2327.1023
2020-12-29 14:00 | 16.5487 | 46.008 | 14.8613 | 3.893 | 2315.3467
2020-12-29 14:15 | 16.5447 | 46.188 | 14.8604 | 3.886 | 2305.087
2020-12-29 14:30 | 16.541 | 46.369 | 14.8633 | 3.871 | 2283.185
2020-12-29 14:45 | 16.541 | 46.369 | 14.8627 | 3.872 | 2284.6417
2020-12-29 15:00 | 16.5434 | 46.548 | 14.8672 | 3.868 | 2278.8182
2020-12-29 15:15 | 16.5443 | 46.728 | 14.8668 | 3.871 | 2283.185
2020-12-29 15:30 | 16.5474 | 46.728 | 14.8751 | 3.859 | 2265.745
2020-12-29 15:45 | 16.545 | 46.908 | 14.8714 | 3.862 | 2270.0982
2020-12-29 16:00 | 16.5404 | 46.908 | 14.8733 | 3.847 | 2248.3774
2020-12-29 16:15 | 16.542 | 46.908 | 14.8712 | 3.855 | 2259.9477
2020-12-29 16:30 | 16.5373 | 46.908 | 14.8742 | 3.837 | 2233.9596
2020-12-29 16:45 | 16.5366 | 47.088 | 14.8745 | 3.835 | 2231.0821
2020-12-29 17:00 | 16.5336 | 47.088 | 14.8788 | 3.818 | 2206.7043
2020-12-29 17:15 | 16.535 | 47.088 | 14.8823 | 3.813 | 2199.5619
2020-12-29 17:30 | 16.535 | 47.088 | 14.8854 | 3.806 | 2189.5837
2020-12-29 17:45 | 16.5311 | 46.908 | 14.8854 | 3.797 | 2176.7907
2020-12-29 18:00 | 16.5311 | 46.908 | 14.8816 | 3.806 | 2189.5837
2020-12-29 18:15 | 16.5311 | 46.908 | 14.8838 | 3.801 | 2182.4715
2020-12-29 18:30 | 16.5279 | 46.908 | 14.8774 | 3.808 | 2192.4321
2020-12-29 18:45 | 16.5279 | 46.908 | 14.8812 | 3.8 | 2181.0505
2020-12-29 19:00 | 16.5295 | 46.908 | 14.8822 | 3.801 | 2182.4715
2020-12-29 19:15 | 16.5302 | 46.728 | 14.8841 | 3.798 | 2178.2102
2020-12-29 19:30 | 16.524 | 46.728 | 14.883 | 3.786 | 2161.2099
2020-12-29 19:45 | 16.5224 | 46.728 | 14.8861 | 3.776 | 2147.0982
2020-12-29 20:00 | 16.5224 | 46.728 | 14.8845 | 3.779 | 2151.3265
2020-12-29 20:15 | 16.5147 | 46.728 | 14.8846 | 3.761 | 2126.0244
2020-12-29 20:30 | 16.5123 | 46.548 | 14.8829 | 3.759 | 2123.2231
2020-12-29 20:45 | 16.5076 | 46.548 | 14.8817 | 3.751 | 2112.0378
2020-12-29 21:00 | 16.5123 | 46.548 | 14.8858 | 3.753 | 2114.8311
2020-12-29 21:15 | 16.513 | 46.369 | 14.8886 | 3.748 | 2107.8516
2020-12-29 21:30 | 16.5083 | 46.369 | 14.8891 | 3.736 | 2091.1516
2020-12-29 21:45 | 16.5083 | 46.369 | 14.891 | 3.732 | 2085.601
2020-12-29 22:00 | 16.5037 | 46.369 | 14.8897 | 3.724 | 2074.5236
2020-12-29 22:15 | 16.5037 | 46.369 | 14.8897 | 3.724 | 2074.5236
2020-12-29 22:30 | 16.495 | 46.188 | 14.8878 | 3.708 | 2052.4647
2020-12-29 22:45 | 16.4934 | 46.188 | 14.8857 | 3.71 | 2055.2151
2020-12-29 23:00 | 16.4872 | 46.188 | 14.8857 | 3.695 | 2034.6359
2020-12-29 23:15 | 16.4872 | 46.188 | 14.8861 | 3.694 | 2033.2679
2020-12-29 23:30 | 16.4857 | 46.188 | 14.8897 | 3.682 | 2016.8913
2020-12-29 23:45 | 16.4848 | 46.008 | 14.892 | 3.675 | 2007.3714
2020-12-30 | 16.4817 | 46.008 | 14.8938 | 3.664 | 1992.4608
2020-12-30 00:15 | 16.4817 | 46.008 | 14.8955 | 3.66 | 1987.0537
2020-12-30 00:30 | 16.477 | 46.008 | 14.8974 | 3.645 | 1966.848
2020-12-30 00:45 | 16.477 | 46.008 | 14.8948 | 3.651 | 1974.9169
2020-12-30 01:00 | 16.4731 | 45.828 | 14.8897 | 3.653 | 1977.6105
2020-12-30 01:15 | 16.4669 | 45.828 | 14.8893 | 3.64 | 1960.1376
2020-12-30 01:30 | 16.4622 | 45.828 | 14.8883 | 3.631 | 1948.0902
2020-12-30 01:45 | 16.4606 | 45.828 | 14.8881 | 3.628 | 1944.0833
2020-12-30 02:00 | 16.4622 | 45.828 | 14.8894 | 3.629 | 1945.4185
2020-12-30 02:15 | 16.4644 | 45.648 | 14.8912 | 3.63 | 1946.7541
2020-12-30 02:30 | 16.466 | 45.648 | 14.8957 | 3.623 | 1937.4152
2020-12-30 02:45 | 16.4613 | 45.648 | 14.8942 | 3.616 | 1928.1006
2020-12-30 03:00 | 16.4582 | 45.648 | 14.8957 | 3.605 | 1913.5125
2020-12-30 03:15 | 16.4567 | 45.648 | 14.8984 | 3.595 | 1900.3027
2020-12-30 03:30 | 16.4511 | 45.466 | 14.8948 | 3.591 | 1895.0326
2020-12-30 03:45 | 16.4464 | 45.466 | 14.8893 | 3.593 | 1897.6666
2020-12-30 04:00 | 16.4341 | 45.466 | 14.879 | 3.588 | 1891.0853
2020-12-30 04:15 | 16.4262 | 45.466 | 14.8712 | 3.588 | 1891.0853
2020-12-30 04:30 | 16.4075 | 45.466 | 14.8611 | 3.568 | 1864.8836
2020-12-30 04:45 | 16.3865 | 45.286 | 14.8427 | 3.562 | 1857.0617
2020-12-30 05:00 | 16.3896 | 45.286 | 14.8413 | 3.572 | 1870.1081
2020-12-30 05:15 | 16.402 | 45.286 | 14.8529 | 3.574 | 1872.7233
2020-12-30 05:30 | 16.4175 | 45.286 | 14.8736 | 3.562 | 1857.0617
2020-12-30 05:45 | 16.4238 | 45.286 | 14.8861 | 3.548 | 1838.8798
2020-12-30 06:00 | 16.4161 | 45.286 | 14.8817 | 3.54 | 1828.5337
2020-12-30 06:15 | 16.4113 | 45.286 | 14.88 | 3.533 | 1819.5067
2020-12-30 06:30 | 16.4099 | 45.286 | 14.8757 | 3.54 | 1828.5337
2020-12-30 06:45 | 16.4099 | 45.286 | 14.8725 | 3.547 | 1837.5848
2020-12-30 07:00 | 16.412 | 45.104 | 14.8788 | 3.537 | 1824.662
2020-12-30 07:15 | 16.4136 | 45.104 | 14.8859 | 3.525 | 1809.2198
2020-12-30 07:30 | 16.4043 | 45.104 | 14.8784 | 3.521 | 1804.0883
2020-12-30 07:45 | 16.3965 | 45.104 | 14.8749 | 3.511 | 1791.2938
2020-12-30 08:00 | 16.3872 | 45.104 | 14.8656 | 3.511 | 1791.2938
2020-12-30 08:15 | 16.3856 | 45.104 | 14.8633 | 3.512 | 1792.571
2020-12-30 08:30 | 16.3856 | 45.104 | 14.8678 | 3.502 | 1779.821
2020-12-30 08:45 | 16.3872 | 45.104 | 14.8655 | 3.511 | 1791.2938
2020-12-30 09:00 | 16.3794 | 45.104 | 14.8649 | 3.494 | 1769.6564
2020-12-30 09:15 | 16.3778 | 45.104 | 14.8639 | 3.493 | 1768.3881
2020-12-30 09:30 | 16.3748 | 45.104 | 14.8633 | 3.487 | 1760.7883
2020-12-30 09:45 | 16.3669 | 45.104 | 14.859 | 3.479 | 1750.6829
2020-12-30 10:00 | 16.3607 | 45.104 | 14.8578 | 3.467 | 1735.5838
2020-12-30 10:15 | 16.3592 | 45.104 | 14.8548 | 3.471 | 1740.6089
2020-12-30 10:30 | 16.3561 | 45.104 | 14.8553 | 3.462 | 1729.3134
2020-12-30 10:45 | 16.3576 | 45.104 | 14.8555 | 3.466 | 1734.3287
2020-12-30 11:00 | 16.3546 | 45.104 | 14.8567 | 3.456 | 1721.8051
2020-12-30 11:15 | 16.3592 | 45.104 | 14.8597 | 3.46 | 1726.8087
2020-12-30 11:30 | 16.3561 | 45.104 | 14.8611 | 3.449 | 1713.0679
2020-12-30 11:45 | 16.3476 | 45.286 | 14.8548 | 3.444 | 1706.8417
2020-12-30 12:00 | 16.3414 | 45.286 | 14.8484 | 3.445 | 1708.086
2020-12-30 12:15 | 16.3321 | 45.286 | 14.8459 | 3.429 | 1688.2369
2020-12-30 12:30 | 16.3275 | 45.286 | 14.8439 | 3.423 | 1680.8259
2020-12-30 12:45 | 16.3243 | 45.286 | 14.8374 | 3.431 | 1690.7112
2020-12-30 13:00 | 16.3166 | 45.286 | 14.8363 | 3.415 | 1670.9721
2020-12-30 13:15 | 16.3072 | 45.286 | 14.8308 | 3.406 | 1659.924
2020-12-30 13:30 | 16.3057 | 45.286 | 14.8294 | 3.406 | 1659.924
2020-12-30 13:45 | 16.3011 | 45.286 | 14.8279 | 3.399 | 1651.3585
2020-12-30 14:00 | 16.2979 | 45.286 | 14.8226 | 3.404 | 1657.4743
2020-12-30 14:15 | 16.2902 | 45.286 | 14.8185 | 3.396 | 1647.6949
2020-12-30 14:30 | 16.2854 | 45.286 | 14.8156 | 3.391 | 1641.5987
2020-12-30 14:45 | 16.2653 | 45.286 | 14.8004 | 3.38 | 1628.2302
2020-12-30 15:00 | 16.2677 | 45.466 | 14.7956 | 3.397 | 1648.9156
2020-12-30 15:15 | 16.2645 | 45.466 | 14.7989 | 3.381 | 1629.4431
2020-12-30 15:30 | 16.2631 | 45.466 | 14.7963 | 3.384 | 1633.0846
2020-12-30 15:45 | 16.2692 | 45.466 | 14.8008 | 3.388 | 1637.9469
2020-12-30 16:00 | 16.2661 | 45.466 | 14.7965 | 3.391 | 1641.5987
2020-12-30 16:15 | 16.2624 | 45.648 | 14.795 | 3.386 | 1635.5148
2020-12-30 16:30 | 16.2624 | 45.648 | 14.7983 | 3.378 | 1625.8059
2020-12-30 16:45 | 16.2654 | 45.648 | 14.7979 | 3.386 | 1635.5148
2020-12-30 17:00 | 16.2608 | 45.648 | 14.8001 | 3.37 | 1616.1284
2020-12-30 17:15 | 16.2561 | 45.648 | 14.7928 | 3.376 | 1623.3836
2020-12-30 17:30 | 16.2515 | 45.648 | 14.7907 | 3.37 | 1616.1284
2020-12-30 17:45 | 16.2477 | 45.828 | 14.7885 | 3.367 | 1612.5074
2020-12-30 18:00 | 16.2492 | 45.828 | 14.7907 | 3.365 | 1610.0958
2020-12-30 18:15 | 16.26 | 45.828 | 14.7885 | 3.395 | 1646.4747
2020-12-30 18:30 | 16.2663 | 45.828 | 14.8044 | 3.373 | 1619.7538
2020-12-30 18:45 | 16.2616 | 45.828 | 14.7936 | 3.387 | 1636.7306
2020-12-30 19:00 | 16.2632 | 45.828 | 14.794 | 3.39 | 1640.381
2020-12-30 19:15 | 16.2725 | 45.828 | 14.7994 | 3.399 | 1651.3585
2020-12-30 19:30 | 16.2695 | 45.828 | 14.795 | 3.402 | 1655.0265
2020-12-30 19:45 | 16.2679 | 45.828 | 14.7982 | 3.391 | 1641.5987
2020-12-30 20:00 | 16.2655 | 46.008 | 14.7978 | 3.387 | 1636.7306
2020-12-30 20:15 | 16.2655 | 46.008 | 14.8014 | 3.378 | 1625.8059
2020-12-30 20:30 | 16.2625 | 46.008 | 14.8014 | 3.371 | 1617.3363
2020-12-30 20:45 | 16.2593 | 46.008 | 14.7992 | 3.369 | 1614.9209
2020-12-30 21:00 | 16.2641 | 46.008 | 14.8024 | 3.373 | 1619.7538
2020-12-30 21:15 | 16.2655 | 46.008 | 14.806 | 3.367 | 1612.5074
2020-12-30 21:30 | 16.2625 | 46.008 | 14.8046 | 3.364 | 1608.8907
2020-12-30 21:45 | 16.2579 | 46.008 | 14.8079 | 3.345 | 1586.0876
2020-12-30 22:00 | 16.2609 | 46.008 | 14.8075 | 3.353 | 1595.6674
2020-12-30 22:15 | 16.2641 | 46.008 | 14.8133 | 3.347 | 1588.4797
2020-12-30 22:30 | 16.2641 | 46.008 | 14.8097 | 3.356 | 1599.2679
2020-12-30 22:45 | 16.2625 | 46.008 | 14.8133 | 3.344 | 1584.8923
2020-12-30 23:00 | 16.2655 | 46.008 | 14.8169 | 3.342 | 1582.5033
2020-12-30 23:15 | 16.2702 | 46.008 | 14.8188 | 3.349 | 1590.8736
2020-12-30 23:30 | 16.2718 | 46.008 | 14.821 | 3.347 | 1588.4797
2020-12-30 23:45 | 16.2702 | 46.008 | 14.821 | 3.344 | 1584.8923
2020-12-31 | 16.2734 | 46.008 | 14.821 | 3.351 | 1593.2696
2020-12-31 00:15 | 16.2764 | 46.008 | 14.8263 | 3.346 | 1587.2834
2020-12-31 00:30 | 16.2764 | 46.008 | 14.8246 | 3.35 | 1592.0714
2020-12-31 00:45 | 16.2718 | 46.008 | 14.8282 | 3.331 | 1569.3981
2020-12-31 01:00 | 16.2702 | 46.008 | 14.8282 | 3.327 | 1564.6472
2020-12-31 01:15 | 16.2702 | 46.008 | 14.83 | 3.323 | 1559.9042
2020-12-31 01:30 | 16.2718 | 46.008 | 14.8368 | 3.311 | 1545.7218
2020-12-31 01:45 | 16.2764 | 46.008 | 14.8387 | 3.317 | 1552.8042
2020-12-31 02:00 | 16.2734 | 46.008 | 14.8368 | 3.315 | 1550.4414
2020-12-31 02:15 | 16.2764 | 46.008 | 14.8382 | 3.318 | 1553.9863
2020-12-31 02:30 | 16.2796 | 46.008 | 14.8419 | 3.317 | 1552.8042
2020-12-31 02:45 | 16.278 | 46.008 | 14.84 | 3.318 | 1553.9863
2020-12-31 03:00 | 16.278 | 46.008 | 14.844 | 3.309 | 1543.3649
2020-12-31 03:15 | 16.2796 | 46.008 | 14.8477 | 3.304 | 1537.4811
2020-12-31 03:30 | 16.278 | 46.008 | 14.8472 | 3.301 | 1533.9567
2020-12-31 03:45 | 16.2811 | 46.008 | 14.8469 | 3.309 | 1543.3649
2020-12-31 04:00 | 16.2827 | 46.008 | 14.8519 | 3.301 | 1533.9567
2020-12-31 04:15 | 16.2811 | 46.008 | 14.8533 | 3.294 | 1525.7501
2020-12-31 04:30 | 16.2811 | 46.008 | 14.8507 | 3.3 | 1532.7829
2020-12-31 04:45 | 16.2796 | 46.008 | 14.8539 | 3.29 | 1521.0713
2020-12-31 05:00 | 16.2796 | 46.008 | 14.8536 | 3.29 | 1521.0713
2020-12-31 05:15 | 16.2764 | 46.008 | 14.8536 | 3.283 | 1512.9022
2020-12-31 05:30 | 16.275 | 46.008 | 14.8536 | 3.279 | 1508.2448
2020-12-31 05:45 | 16.2734 | 46.008 | 14.8517 | 3.28 | 1509.4084
2020-12-31 06:00 | 16.2734 | 46.008 | 14.8517 | 3.28 | 1509.4084
2020-12-31 06:15 | 16.2734 | 46.008 | 14.8522 | 3.279 | 1508.2448
2020-12-31 06:30 | 16.2734 | 46.008 | 14.8522 | 3.279 | 1508.2448
2020-12-31 06:45 | 16.2702 | 46.008 | 14.8503 | 3.276 | 1504.7569
2020-12-31 07:00 | 16.2734 | 46.008 | 14.8543 | 3.274 | 1502.434
2020-12-31 07:15 | 16.2718 | 46.008 | 14.8558 | 3.267 | 1494.3193
2020-12-31 07:30 | 16.2702 | 46.008 | 14.8536 | 3.268 | 1495.4771
2020-12-31 07:45 | 16.2734 | 46.008 | 14.8522 | 3.279 | 1508.2448
2020-12-31 08:00 | 16.2734 | 46.008 | 14.8558 | 3.271 | 1498.9534
2020-12-31 08:15 | 16.2718 | 46.008 | 14.8539 | 3.271 | 1498.9534
2020-12-31 08:30 | 16.2734 | 46.008 | 14.8572 | 3.267 | 1494.3193
2020-12-31 08:45 | 16.2709 | 45.828 | 14.8559 | 3.265 | 1492.0052
2020-12-31 09:00 | 16.2725 | 45.828 | 14.8588 | 3.262 | 1488.5377
2020-12-31 09:15 | 16.2787 | 45.828 | 14.8629 | 3.267 | 1494.3193
2020-12-31 09:30 | 16.2772 | 45.828 | 14.8654 | 3.257 | 1482.7682
2020-12-31 09:45 | 16.2803 | 45.828 | 14.8706 | 3.253 | 1478.1613
2020-12-31 10:00 | 16.2889 | 46.008 | 14.878 | 3.255 | 1480.4638
2020-12-31 10:15 | 16.2873 | 46.008 | 14.8764 | 3.255 | 1480.4638
2020-12-31 10:30 | 16.2905 | 46.008 | 14.8812 | 3.252 | 1477.0108
2020-12-31 10:45 | 16.2921 | 46.008 | 14.8841 | 3.249 | 1473.5623
2020-12-31 11:00 | 16.2921 | 46.008 | 14.8854 | 3.246 | 1470.118
2020-12-31 11:15 | 16.2928 | 46.188 | 14.8855 | 3.247 | 1471.2656
2020-12-31 11:30 | 16.2953 | 46.369 | 14.8855 | 3.253 | 1478.1613
2020-12-31 11:45 | 16.2969 | 46.369 | 14.8896 | 3.247 | 1471.2656
2020-12-31 12:00 | 16.2992 | 46.548 | 14.8888 | 3.254 | 1479.3123
2020-12-31 12:15 | 16.3024 | 46.548 | 14.8838 | 3.273 | 1501.2733
2020-12-31 12:30 | 16.3024 | 46.548 | 14.8819 | 3.278 | 1507.0817
2020-12-31 12:45 | 16.3093 | 46.728 | 14.8828 | 3.292 | 1523.4097
2020-12-31 13:00 | 16.3125 | 46.728 | 14.8758 | 3.315 | 1550.4414
2020-12-31 13:15 | 16.3202 | 46.728 | 14.8748 | 3.335 | 1574.1568
2020-12-31 13:30 | 16.3297 | 46.728 | 14.8736 | 3.36 | 1604.0754
2020-12-31 13:45 | 16.3405 | 46.728 | 14.8712 | 3.39 | 1640.381
2020-12-31 14:00 | 16.3491 | 46.908 | 14.8704 | 3.412 | 1667.285
2020-12-31 14:15 | 16.3569 | 46.908 | 14.8664 | 3.439 | 1700.6279
2020-12-31 14:30 | 16.364 | 47.088 | 14.8623 | 3.465 | 1733.0741
2020-12-31 14:45 | 16.3655 | 47.088 | 14.8625 | 3.468 | 1736.8393
2020-12-31 15:00 | 16.3679 | 47.266 | 14.8607 | 3.478 | 1749.4219
2020-12-31 15:15 | 16.3735 | 47.446 | 14.8594 | 3.494 | 1769.6564
2020-12-31 15:30 | 16.379 | 47.624 | 14.8543 | 3.518 | 1800.2447
2020-12-31 15:45 | 16.379 | 47.624 | 14.8504 | 3.527 | 1811.7886
2020-12-31 16:00 | 16.379 | 47.624 | 14.8488 | 3.531 | 1816.932
2020-12-31 16:15 | 16.379 | 47.624 | 14.8439 | 3.542 | 1831.1172
2020-12-31 16:30 | 16.3804 | 47.624 | 14.8397 | 3.555 | 1847.9586
2020-12-31 16:45 | 16.3836 | 47.624 | 14.839 | 3.564 | 1859.667
2020-12-31 17:00 | 16.3852 | 47.624 | 14.8371 | 3.572 | 1870.1081
2020-12-31 17:15 | 16.3867 | 47.624 | 14.8392 | 3.571 | 1868.8012
2020-12-31 17:30 | 16.3882 | 47.624 | 14.8375 | 3.578 | 1877.9597
2020-12-31 17:45 | 16.3882 | 47.624 | 14.8356 | 3.583 | 1884.5163
2020-12-31 18:00 | 16.3945 | 47.624 | 14.8395 | 3.588 | 1891.0853
2020-12-31 18:15 | 16.3929 | 47.624 | 14.8333 | 3.599 | 1905.5806
2020-12-31 18:30 | 16.3929 | 47.624 | 14.8297 | 3.607 | 1916.1604
2020-12-31 18:45 | 16.3913 | 47.624 | 14.8295 | 3.604 | 1912.1893
2020-12-31 19:00 | 16.3945 | 47.624 | 14.8288 | 3.613 | 1924.1161
2020-12-31 19:15 | 16.3975 | 47.624 | 14.833 | 3.61 | 1920.136
2020-12-31 19:30 | 16.4054 | 47.624 | 14.8337 | 3.626 | 1941.4146
2020-12-31 19:45 | 16.4045 | 47.446 | 14.8326 | 3.627 | 1942.7487
2020-12-31 20:00 | 16.4091 | 47.446 | 14.8314 | 3.64 | 1960.1376
2020-12-31 20:15 | 16.4077 | 47.446 | 14.8329 | 3.634 | 1952.1015
2020-12-31 20:30 | 16.4154 | 47.446 | 14.8324 | 3.652 | 1976.2634
2020-12-31 20:45 | 16.417 | 47.446 | 14.8342 | 3.652 | 1976.2634
2020-12-31 21:00 | 16.4154 | 47.446 | 14.8288 | 3.661 | 1988.4048
2020-12-31 21:15 | 16.42 | 47.446 | 14.8305 | 3.668 | 1997.8759
2020-12-31 21:30 | 16.4216 | 47.446 | 14.8324 | 3.667 | 1996.5214
2020-12-31 21:45 | 16.4262 | 47.446 | 14.8329 | 3.677 | 2010.0889
2020-12-31 22:00 | 16.4278 | 47.446 | 14.835 | 3.675 | 2007.3714
2020-12-31 22:15 | 16.4262 | 47.446 | 14.8332 | 3.676 | 2008.7299
2020-12-31 22:30 | 16.4216 | 47.446 | 14.8295 | 3.674 | 2006.0134
2020-12-31 22:45 | 16.4186 | 47.446 | 14.8256 | 3.676 | 2008.7299
2020-12-31 23:00 | 16.4139 | 47.446 | 14.8189 | 3.68 | 2014.1688
2020-12-31 23:15 | 16.4161 | 47.266 | 14.8171 | 3.69 | 2027.8011
2020-12-31 23:30 | 16.4099 | 47.266 | 14.8169 | 3.676 | 2008.7299
2020-12-31 23:45 | 16.4115 | 47.266 | 14.8156 | 3.682 | 2016.8913
2021-01-01 | 16.4115 | 47.266 | 14.813 | 3.688 | 2025.0707
2021-01-01 00:15 | 16.4106 | 47.088 | 14.813 | 3.686 | 2022.3422
2021-01-01 00:30 | 16.4059 | 47.088 | 14.8113 | 3.68 | 2014.1688
2021-01-01 00:45 | 16.4075 | 47.088 | 14.8113 | 3.683 | 2018.2533
2021-01-01 01:00 | 16.4067 | 46.908 | 14.8113 | 3.681 | 2015.5298
2021-01-01 01:15 | 16.4035 | 46.908 | 14.8113 | 3.674 | 2006.0134
2021-01-01 01:30 | 16.4035 | 46.908 | 14.8113 | 3.674 | 2006.0134
2021-01-01 01:45 | 16.3974 | 46.908 | 14.8059 | 3.672 | 2003.2989
2021-01-01 02:00 | 16.3996 | 46.728 | 14.8094 | 3.669 | 1999.2309
2021-01-01 02:15 | 16.3933 | 46.728 | 14.8072 | 3.66 | 1987.0537
2021-01-01 02:30 | 16.384 | 46.728 | 14.8004 | 3.654 | 1978.958
2021-01-01 02:45 | 16.3871 | 46.728 | 14.7972 | 3.668 | 1997.8759
2021-01-01 03:00 | 16.3887 | 46.728 | 14.7988 | 3.668 | 1997.8759
2021-01-01 03:15 | 16.3871 | 46.728 | 14.801 | 3.66 | 1987.0537
2021-01-01 03:30 | 16.3878 | 46.548 | 14.7982 | 3.668 | 1997.8759
2021-01-01 03:45 | 16.3864 | 46.548 | 14.8008 | 3.658 | 1984.3532
2021-01-01 04:00 | 16.3801 | 46.548 | 14.7968 | 3.653 | 1977.6105
2021-01-01 04:15 | 16.3785 | 46.548 | 14.7963 | 3.651 | 1974.9169
2021-01-01 04:30 | 16.3785 | 46.548 | 14.7973 | 3.648 | 1970.8802
2021-01-01 04:45 | 16.3894 | 46.548 | 14.8056 | 3.654 | 1978.958
2021-01-01 05:00 | 16.3848 | 46.548 | 14.807 | 3.64 | 1960.1376
2021-01-01 05:15 | 16.3739 | 46.548 | 14.7986 | 3.635 | 1953.4396
2021-01-01 05:30 | 16.3746 | 46.369 | 14.7956 | 3.643 | 1964.1624
2021-01-01 05:45 | 16.3746 | 46.369 | 14.7947 | 3.645 | 1966.848
2021-01-01 06:00 | 16.3637 | 46.369 | 14.7898 | 3.632 | 1949.4268
2021-01-01 06:15 | 16.3652 | 46.369 | 14.7925 | 3.629 | 1945.4185
2021-01-01 06:30 | 16.3637 | 46.369 | 14.7962 | 3.617 | 1929.4298
2021-01-01 06:45 | 16.359 | 46.369 | 14.7902 | 3.62 | 1933.4202
2021-01-01 07:00 | 16.3621 | 46.369 | 14.792 | 3.623 | 1937.4152
2021-01-01 07:15 | 16.3559 | 46.369 | 14.7911 | 3.61 | 1920.136
2021-01-01 07:30 | 16.3513 | 46.369 | 14.7876 | 3.608 | 1917.4851
2021-01-01 07:45 | 16.3481 | 46.369 | 14.7879 | 3.6 | 1906.9014
2021-01-01 08:00 | 16.342 | 46.369 | 14.7811 | 3.601 | 1908.2226
2021-01-01 08:15 | 16.3404 | 46.369 | 14.7801 | 3.6 | 1906.9014
2021-01-01 08:30 | 16.3372 | 46.369 | 14.7773 | 3.599 | 1905.5806
2021-01-01 08:45 | 16.3372 | 46.369 | 14.7814 | 3.59 | 1893.7163
2021-01-01 09:00 | 16.3326 | 46.369 | 14.7763 | 3.591 | 1895.0326
2021-01-01 09:15 | 16.3249 | 46.369 | 14.7767 | 3.572 | 1870.1081
2021-01-01 09:30 | 16.3249 | 46.369 | 14.776 | 3.574 | 1872.7233
2021-01-01 09:45 | 16.3217 | 46.369 | 14.775 | 3.569 | 1866.1889
2021-01-01 10:00 | 16.3249 | 46.369 | 14.7795 | 3.566 | 1862.2743
2021-01-01 10:15 | 16.3249 | 46.369 | 14.7807 | 3.563 | 1858.3641
2021-01-01 10:30 | 16.3201 | 46.369 | 14.7778 | 3.559 | 1853.1574
2021-01-01 10:45 | 16.3201 | 46.369 | 14.775 | 3.565 | 1860.9704
2021-01-01 11:00 | 16.3154 | 46.369 | 14.7751 | 3.554 | 1846.6602
2021-01-01 11:15 | 16.314 | 46.369 | 14.7748 | 3.551 | 1842.7678
2021-01-01 11:30 | 16.3101 | 46.548 | 14.7735 | 3.545 | 1834.9963
2021-01-01 11:45 | 16.3054 | 46.548 | 14.775 | 3.531 | 1816.932
2021-01-01 12:00 | 16.3047 | 46.728 | 14.7725 | 3.535 | 1822.0834
2021-01-01 12:15 | 16.2985 | 46.728 | 14.7711 | 3.524 | 1807.9362
2021-01-01 12:30 | 16.2954 | 46.728 | 14.7664 | 3.528 | 1813.0737
2021-01-01 12:45 | 16.2877 | 47.088 | 14.7643 | 3.515 | 1796.4057
2021-01-01 13:00 | 16.2815 | 47.088 | 14.7599 | 3.511 | 1791.2938
2021-01-01 13:15 | 16.2793 | 47.266 | 14.7599 | 3.506 | 1784.9151
2021-01-01 13:30 | 16.2715 | 47.266 | 14.7566 | 3.496 | 1772.1946
2021-01-01 13:45 | 16.2754 | 47.446 | 14.7558 | 3.506 | 1784.9151
2021-01-01 14:00 | 16.274 | 47.446 | 14.7561 | 3.502 | 1779.821
2021-01-01 14:15 | 16.2708 | 47.446 | 14.7525 | 3.503 | 1781.0938
2021-01-01 14:30 | 16.2631 | 47.446 | 14.7476 | 3.497 | 1773.4644
2021-01-01 14:45 | 16.2583 | 47.446 | 14.7509 | 3.478 | 1749.4219
2021-01-01 15:00 | 16.2592 | 47.624 | 14.75 | 3.482 | 1754.4687
2021-01-01 15:15 | 16.2529 | 47.624 | 14.7469 | 3.475 | 1745.642
2021-01-01 15:30 | 16.2499 | 47.624 | 14.7448 | 3.473 | 1743.1245
2021-01-01 15:45 | 16.2452 | 47.624 | 14.7377 | 3.478 | 1749.4219
2021-01-01 16:00 | 16.246 | 47.802 | 14.731 | 3.496 | 1772.1946
2021-01-01 16:15 | 16.2506 | 47.802 | 14.7357 | 3.496 | 1772.1946
2021-01-01 16:30 | 16.2693 | 47.802 | 14.7531 | 3.499 | 1776.0056
2021-01-01 16:45 | 16.2748 | 47.982 | 14.7524 | 3.513 | 1793.8488
2021-01-01 17:00 | 16.2857 | 47.982 | 14.757 | 3.527 | 1811.7886
2021-01-01 17:15 | 16.2998 | 47.982 | 14.7698 | 3.53 | 1815.6454
2021-01-01 17:30 | 16.3083 | 48.16 | 14.7788 | 3.529 | 1814.3593
2021-01-01 17:45 | 16.303 | 48.339 | 14.7744 | 3.527 | 1811.7886
2021-01-01 18:00 | 16.3044 | 48.339 | 14.7704 | 3.54 | 1828.5337
2021-01-01 18:15 | 16.3099 | 48.517 | 14.7735 | 3.545 | 1834.9963
2021-01-01 18:30 | 16.3146 | 48.517 | 14.7764 | 3.549 | 1840.1753
2021-01-01 18:45 | 16.317 | 48.695 | 14.7793 | 3.548 | 1838.8798
2021-01-01 19:00 | 16.317 | 48.695 | 14.7844 | 3.537 | 1824.662
2021-01-01 19:15 | 16.324 | 48.871 | 14.788 | 3.544 | 1833.7028
2021-01-01 19:30 | 16.324 | 48.871 | 14.7931 | 3.533 | 1819.5067
2021-01-01 19:45 | 16.324 | 48.871 | 14.7912 | 3.537 | 1824.662
2021-01-01 20:00 | 16.324 | 48.871 | 14.7905 | 3.539 | 1827.2426
2021-01-01 20:15 | 16.3256 | 48.871 | 14.7937 | 3.535 | 1822.0834
2021-01-01 20:30 | 16.3256 | 48.871 | 14.7934 | 3.536 | 1823.3724
2021-01-01 20:45 | 16.324 | 48.871 | 14.793 | 3.533 | 1819.5067
2021-01-01 21:00 | 16.3286 | 48.871 | 14.7973 | 3.534 | 1820.7948
2021-01-01 21:15 | 16.3263 | 48.695 | 14.7965 | 3.53 | 1815.6454
2021-01-01 21:30 | 16.3233 | 48.695 | 14.7943 | 3.528 | 1813.0737
2021-01-01 21:45 | 16.3108 | 48.695 | 14.7885 | 3.513 | 1793.8488
2021-01-01 22:00 | 16.303 | 48.695 | 14.7754 | 3.525 | 1809.2198
2021-01-01 22:15 | 16.3014 | 48.695 | 14.7783 | 3.514 | 1795.127
2021-01-01 22:30 | 16.303 | 48.695 | 14.7801 | 3.514 | 1795.127
2021-01-01 22:45 | 16.3062 | 48.695 | 14.7837 | 3.513 | 1793.8488
2021-01-01 23:00 | 16.3108 | 48.695 | 14.7883 | 3.513 | 1793.8488
2021-01-01 23:15 | 16.3022 | 48.517 | 14.784 | 3.503 | 1781.0938
2021-01-01 23:30 | 16.2975 | 48.517 | 14.7814 | 3.498 | 1774.7348
2021-01-01 23:45 | 16.2928 | 48.517 | 14.7788 | 3.494 | 1769.6564
2021-01-02 | 16.2975 | 48.517 | 14.7807 | 3.5 | 1777.2769
2021-01-02 00:15 | 16.3053 | 48.517 | 14.7933 | 3.489 | 1763.3196
2021-01-02 00:30 | 16.3122 | 48.339 | 14.8037 | 3.481 | 1753.2063
2021-01-02 00:45 | 16.3169 | 48.339 | 14.8098 | 3.478 | 1749.4219
2021-01-02 01:00 | 16.3201 | 48.339 | 14.8099 | 3.485 | 1758.259
2021-01-02 01:15 | 16.3231 | 48.339 | 14.8128 | 3.485 | 1758.259
2021-01-02 01:30 | 16.3223 | 48.16 | 14.8146 | 3.479 | 1750.6829
2021-01-02 01:45 | 16.3239 | 48.16 | 14.816 | 3.479 | 1750.6829
2021-01-02 02:00 | 16.3239 | 48.16 | 14.8185 | 3.474 | 1744.383
2021-01-02 02:15 | 16.3223 | 48.16 | 14.8231 | 3.459 | 1725.557
2021-01-02 02:30 | 16.3239 | 48.16 | 14.8187 | 3.473 | 1743.1245
2021-01-02 02:45 | 16.3215 | 47.982 | 14.8205 | 3.463 | 1730.5665
2021-01-02 03:00 | 16.3262 | 47.982 | 14.8198 | 3.476 | 1746.9015
2021-01-02 03:15 | 16.3199 | 47.982 | 14.8185 | 3.464 | 1731.8201
2021-01-02 03:30 | 16.3199 | 47.982 | 14.8187 | 3.464 | 1731.8201
2021-01-02 03:45 | 16.3199 | 47.982 | 14.8185 | 3.464 | 1731.8201
2021-01-02 04:00 | 16.3191 | 47.802 | 14.8181 | 3.463 | 1730.5665
2021-01-02 04:15 | 16.3191 | 47.802 | 14.8134 | 3.474 | 1744.383
2021-01-02 04:30 | 16.316 | 47.802 | 14.8134 | 3.467 | 1735.5838
2021-01-02 04:45 | 16.3114 | 47.802 | 14.8078 | 3.469 | 1738.0954
2021-01-02 05:00 | 16.3089 | 47.624 | 14.8078 | 3.464 | 1731.8201
2021-01-02 05:15 | 16.3059 | 47.624 | 14.8041 | 3.465 | 1733.0741
2021-01-02 05:30 | 16.3073 | 47.624 | 14.8039 | 3.469 | 1738.0954
2021-01-02 05:45 | 16.3073 | 47.624 | 14.8028 | 3.471 | 1740.6089
2021-01-02 06:00 | 16.305 | 47.446 | 14.8046 | 3.462 | 1729.3134
2021-01-02 06:15 | 16.3112 | 47.446 | 14.8028 | 3.48 | 1751.9443
2021-01-02 06:30 | 16.308 | 47.446 | 14.7992 | 3.481 | 1753.2063
2021-01-02 06:45 | 16.3096 | 47.446 | 14.7995 | 3.484 | 1756.9951
2021-01-02 07:00 | 16.3175 | 47.446 | 14.805 | 3.49 | 1764.586
2021-01-02 07:15 | 16.3189 | 47.446 | 14.805 | 3.493 | 1768.3881
2021-01-02 07:30 | 16.3259 | 47.266 | 14.8089 | 3.5 | 1777.2769
2021-01-02 07:45 | 16.3353 | 47.266 | 14.8144 | 3.509 | 1788.7408
2021-01-02 08:00 | 16.3368 | 47.266 | 14.8126 | 3.517 | 1798.9646
2021-01-02 08:15 | 16.3446 | 47.266 | 14.8159 | 3.527 | 1811.7886
2021-01-02 08:30 | 16.3476 | 47.266 | 14.8118 | 3.544 | 1833.7028
2021-01-02 08:45 | 16.3571 | 47.266 | 14.8172 | 3.553 | 1845.3622
2021-01-02 09:00 | 16.3726 | 47.266 | 14.823 | 3.575 | 1874.0316
2021-01-02 09:15 | 16.3804 | 47.266 | 14.8266 | 3.585 | 1887.1424
2021-01-02 09:30 | 16.3974 | 47.266 | 14.8384 | 3.597 | 1902.9407
2021-01-02 09:45 | 16.4036 | 47.266 | 14.8366 | 3.616 | 1928.1006
2021-01-02 10:00 | 16.4161 | 47.266 | 14.8455 | 3.624 | 1938.7478
2021-01-02 10:15 | 16.4207 | 47.266 | 14.8494 | 3.626 | 1941.4146
2021-01-02 10:30 | 16.4286 | 47.266 | 14.8556 | 3.629 | 1945.4185
2021-01-02 10:45 | 16.4302 | 47.266 | 14.8517 | 3.642 | 1962.8203
2021-01-02 11:00 | 16.4278 | 47.446 | 14.8497 | 3.641 | 1961.4787
2021-01-02 11:15 | 16.4294 | 47.446 | 14.8495 | 3.645 | 1966.848
2021-01-02 11:30 | 16.4232 | 47.446 | 14.8417 | 3.649 | 1972.2253
2021-01-02 11:45 | 16.4178 | 47.624 | 14.8366 | 3.649 | 1972.2253
2021-01-02 12:00 | 16.4178 | 47.624 | 14.8317 | 3.66 | 1987.0537
2021-01-02 12:15 | 16.4116 | 47.624 | 14.8295 | 3.651 | 1974.9169
2021-01-02 12:30 | 16.4077 | 47.802 | 14.8276 | 3.646 | 1968.1916
2021-01-02 12:45 | 16.4139 | 47.802 | 14.8237 | 3.669 | 1999.2309
2021-01-02 13:00 | 16.4077 | 47.802 | 14.8252 | 3.652 | 1976.2634
2021-01-02 13:15 | 16.4055 | 47.982 | 14.8201 | 3.658 | 1984.3532
2021-01-02 13:30 | 16.3977 | 47.982 | 14.8107 | 3.662 | 1989.7563
2021-01-02 13:45 | 16.3993 | 47.982 | 14.8128 | 3.661 | 1988.4048
2021-01-02 14:00 | 16.4016 | 48.16 | 14.8136 | 3.664 | 1992.4608
2021-01-02 14:15 | 16.4001 | 48.16 | 14.8088 | 3.672 | 2003.2989
2021-01-02 14:30 | 16.397 | 48.16 | 14.807 | 3.669 | 1999.2309
2021-01-02 14:45 | 16.4009 | 48.339 | 14.8092 | 3.673 | 2004.6559
2021-01-02 15:00 | 16.4071 | 48.339 | 14.8114 | 3.682 | 2016.8913
2021-01-02 15:15 | 16.4071 | 48.339 | 14.8131 | 3.678 | 2011.4484
2021-01-02 15:30 | 16.4096 | 48.517 | 14.8114 | 3.688 | 2025.0707
2021-01-02 15:45 | 16.4064 | 48.517 | 14.8095 | 3.685 | 2020.9787
2021-01-02 16:00 | 16.4064 | 48.517 | 14.8095 | 3.685 | 2020.9787
2021-01-02 16:15 | 16.4096 | 48.517 | 14.811 | 3.689 | 2026.4356
2021-01-02 16:30 | 16.4103 | 48.695 | 14.8092 | 3.695 | 2034.6359
2021-01-02 16:45 | 16.4135 | 48.695 | 14.816 | 3.686 | 2022.3422
2021-01-02 17:00 | 16.4149 | 48.695 | 14.8121 | 3.699 | 2040.1127
2021-01-02 17:15 | 16.4088 | 48.695 | 14.8095 | 3.691 | 2029.1671
2021-01-02 17:30 | 16.4096 | 48.871 | 14.8034 | 3.706 | 2049.7163
2021-01-02 17:45 | 16.4065 | 48.871 | 14.8027 | 3.701 | 2042.8541
2021-01-02 18:00 | 16.4112 | 48.871 | 14.807 | 3.702 | 2044.2256
2021-01-02 18:15 | 16.4128 | 48.871 | 14.8027 | 3.715 | 2062.0998
2021-01-02 18:30 | 16.4135 | 49.05 | 14.8001 | 3.723 | 2073.1412
2021-01-02 18:45 | 16.4181 | 49.05 | 14.803 | 3.727 | 2078.6739
2021-01-02 19:00 | 16.4197 | 49.05 | 14.8044 | 3.727 | 2078.6739
2021-01-02 19:15 | 16.4151 | 49.05 | 14.8023 | 3.722 | 2071.7592
2021-01-02 19:30 | 16.4229 | 49.05 | 14.802 | 3.74 | 2096.7103
2021-01-02 19:45 | 16.4244 | 49.05 | 14.8037 | 3.74 | 2096.7103
2021-01-02 20:00 | 16.426 | 49.05 | 14.8056 | 3.739 | 2095.3199
2021-01-02 20:15 | 16.4291 | 49.05 | 14.8092 | 3.738 | 2093.9299
2021-01-02 20:30 | 16.4291 | 49.05 | 14.8088 | 3.739 | 2095.3199
2021-01-02 20:45 | 16.4306 | 49.05 | 14.8044 | 3.753 | 2114.8311
2021-01-02 21:00 | 16.4338 | 49.05 | 14.8052 | 3.758 | 2121.8232
2021-01-02 21:15 | 16.4368 | 49.05 | 14.8044 | 3.767 | 2134.4404
2021-01-02 21:30 | 16.4368 | 49.05 | 14.8076 | 3.76 | 2124.6235
2021-01-02 21:45 | 16.4338 | 49.05 | 14.8015 | 3.767 | 2134.4404
2021-01-02 22:00 | 16.4368 | 49.05 | 14.8047 | 3.766 | 2133.0365
2021-01-02 22:15 | 16.4368 | 49.05 | 14.8047 | 3.766 | 2133.0365
2021-01-02 22:30 | 16.4415 | 49.05 | 14.8066 | 3.773 | 2142.8744
2021-01-02 22:45 | 16.4352 | 49.05 | 14.803 | 3.767 | 2134.4404
2021-01-02 23:00 | 16.4306 | 49.05 | 14.7994 | 3.764 | 2130.2302
2021-01-02 23:15 | 16.4291 | 49.05 | 14.7953 | 3.77 | 2138.6552
2021-01-02 23:30 | 16.4291 | 49.05 | 14.7936 | 3.774 | 2144.2819
2021-01-02 23:45 | 16.4352 | 49.05 | 14.7921 | 3.792 | 2169.701
2021-01-03 | 16.4368 | 49.05 | 14.7997 | 3.778 | 2149.9165
2021-01-03 00:15 | 16.44 | 49.05 | 14.8018 | 3.78 | 2152.7369
2021-01-03 00:30 | 16.4408 | 48.871 | 14.7979 | 3.791 | 2168.2846
2021-01-03 00:45 | 16.4392 | 48.871 | 14.8015 | 3.779 | 2151.3265
2021-01-03 01:00 | 16.4422 | 48.871 | 14.8008 | 3.788 | 2164.0383
2021-01-03 01:15 | 16.4408 | 48.871 | 14.8015 | 3.783 | 2156.9712
2021-01-03 01:30 | 16.4408 | 48.871 | 14.8001 | 3.786 | 2161.2099
2021-01-03 01:45 | 16.447 | 48.871 | 14.8037 | 3.792 | 2169.701
2021-01-03 02:00 | 16.4422 | 48.871 | 14.8023 | 3.784 | 2158.3836
2021-01-03 02:15 | 16.447 | 48.871 | 14.8059 | 3.787 | 2162.6239
2021-01-03 02:30 | 16.4484 | 48.871 | 14.8081 | 3.785 | 2159.7965
2021-01-03 02:45 | 16.4484 | 48.871 | 14.8081 | 3.785 | 2159.7965
2021-01-03 03:00 | 16.447 | 48.871 | 14.8063 | 3.786 | 2161.2099
2021-01-03 03:15 | 16.4454 | 48.871 | 14.8099 | 3.774 | 2144.2819
2021-01-03 03:30 | 16.447 | 48.871 | 14.8095 | 3.779 | 2151.3265
2021-01-03 03:45 | 16.4408 | 48.871 | 14.8059 | 3.773 | 2142.8744
2021-01-03 04:00 | 16.4251 | 48.871 | 14.7933 | 3.766 | 2133.0365
2021-01-03 04:15 | 16.422 | 48.871 | 14.7896 | 3.767 | 2134.4404
2021-01-03 04:30 | 16.419 | 48.871 | 14.7899 | 3.759 | 2123.2231
2021-01-03 04:45 | 16.4267 | 48.871 | 14.7899 | 3.777 | 2148.5071
2021-01-03 05:00 | 16.4329 | 48.871 | 14.7976 | 3.774 | 2144.2819
2021-01-03 05:15 | 16.4361 | 48.871 | 14.8034 | 3.768 | 2135.8448
2021-01-03 05:30 | 16.4361 | 48.871 | 14.8107 | 3.751 | 2112.0378
2021-01-03 05:45 | 16.4329 | 48.871 | 14.8052 | 3.756 | 2119.0249
2021-01-03 06:00 | 16.4313 | 48.871 | 14.8088 | 3.744 | 2102.2769
2021-01-03 06:15 | 16.4329 | 48.871 | 14.8107 | 3.743 | 2100.8845
2021-01-03 06:30 | 16.4236 | 48.871 | 14.7991 | 3.749 | 2109.2465
2021-01-03 06:45 | 16.4204 | 48.871 | 14.7986 | 3.742 | 2099.4926
2021-01-03 07:00 | 16.4174 | 48.871 | 14.7969 | 3.739 | 2095.3199
2021-01-03 07:15 | 16.4142 | 48.871 | 14.7933 | 3.74 | 2096.7103
2021-01-03 07:30 | 16.4112 | 48.871 | 14.7896 | 3.742 | 2099.4926
2021-01-03 07:45 | 16.4096 | 48.871 | 14.7936 | 3.729 | 2081.4432
2021-01-03 08:00 | 16.408 | 48.871 | 14.7943 | 3.724 | 2074.5236
2021-01-03 08:15 | 16.408 | 48.871 | 14.7928 | 3.727 | 2078.6739
2021-01-03 08:30 | 16.4158 | 48.871 | 14.8008 | 3.727 | 2078.6739
2021-01-03 08:45 | 16.408 | 48.871 | 14.7944 | 3.723 | 2073.1412
2021-01-03 09:00 | 16.4128 | 48.871 | 14.7966 | 3.729 | 2081.4432
2021-01-03 09:15 | 16.4112 | 48.871 | 14.8005 | 3.717 | 2064.8571
2021-01-03 09:30 | 16.4058 | 49.05 | 14.7959 | 3.715 | 2062.0998
2021-01-03 09:45 | 16.4042 | 49.05 | 14.7973 | 3.708 | 2052.4647
2021-01-03 10:00 | 16.4135 | 49.05 | 14.8024 | 3.718 | 2066.2365
2021-01-03 10:15 | 16.4151 | 49.05 | 14.807 | 3.711 | 2056.591
2021-01-03 10:30 | 16.416 | 49.228 | 14.8128 | 3.699 | 2040.1127
2021-01-03 10:45 | 16.4222 | 49.228 | 14.8189 | 3.7 | 2041.4832
2021-01-03 11:00 | 16.4236 | 49.228 | 14.8236 | 3.692 | 2030.5335
2021-01-03 11:15 | 16.4206 | 49.228 | 14.8192 | 3.695 | 2034.6359
2021-01-03 11:30 | 16.4167 | 49.404 | 14.8182 | 3.689 | 2026.4356
2021-01-03 11:45 | 16.4213 | 49.404 | 14.816 | 3.704 | 2046.9699
2021-01-03 12:00 | 16.4206 | 49.582 | 14.816 | 3.703 | 2045.5975
2021-01-03 12:15 | 16.4129 | 49.582 | 14.8139 | 3.69 | 2027.8011
2021-01-03 12:30 | 16.4097 | 49.582 | 14.812 | 3.687 | 2023.7062
2021-01-03 12:45 | 16.4113 | 49.582 | 14.8139 | 3.686 | 2022.3422
2021-01-03 13:00 | 16.4136 | 49.759 | 14.8134 | 3.693 | 2031.9005
2021-01-03 13:15 | 16.4074 | 49.759 | 14.8081 | 3.691 | 2029.1671
2021-01-03 13:30 | 16.4059 | 49.759 | 14.8033 | 3.698 | 2038.7428
2021-01-03 13:45 | 16.4059 | 49.759 | 14.7969 | 3.713 | 2059.3444
2021-01-03 14:00 | 16.4051 | 49.937 | 14.7933 | 3.72 | 2068.9969
2021-01-03 14:15 | 16.402 | 49.937 | 14.7867 | 3.728 | 2080.0583
2021-01-03 14:30 | 16.3958 | 49.937 | 14.786 | 3.715 | 2062.0998
2021-01-03 14:45 | 16.3865 | 49.937 | 14.7741 | 3.721 | 2070.3778
2021-01-03 15:00 | 16.3896 | 49.937 | 14.7766 | 3.722 | 2071.7592
2021-01-03 15:15 | 16.3842 | 50.113 | 14.7708 | 3.723 | 2073.1412
2021-01-03 15:30 | 16.3872 | 50.113 | 14.7682 | 3.736 | 2091.1516
2021-01-03 15:45 | 16.3896 | 50.29 | 14.7735 | 3.729 | 2081.4432
2021-01-03 16:00 | 16.3881 | 50.29 | 14.7719 | 3.73 | 2082.8286
2021-01-03 16:15 | 16.3849 | 50.29 | 14.7738 | 3.718 | 2066.2365
2021-01-03 16:30 | 16.3904 | 50.466 | 14.7702 | 3.739 | 2095.3199
2021-01-03 16:45 | 16.392 | 50.466 | 14.7709 | 3.741 | 2098.1012
2021-01-03 17:00 | 16.3935 | 50.466 | 14.7724 | 3.741 | 2098.1012
2021-01-03 17:15 | 16.3951 | 50.466 | 14.7743 | 3.74 | 2096.7103
2021-01-03 17:30 | 16.392 | 50.466 | 14.7725 | 3.737 | 2092.5405
2021-01-03 17:45 | 16.392 | 50.466 | 14.7725 | 3.737 | 2092.5405
2021-01-03 18:00 | 16.3911 | 50.643 | 14.7657 | 3.751 | 2112.0378
2021-01-03 18:15 | 16.3865 | 50.643 | 14.7592 | 3.756 | 2119.0249
2021-01-03 18:30 | 16.3865 | 50.643 | 14.7538 | 3.768 | 2135.8448
2021-01-03 18:45 | 16.3943 | 50.643 | 14.7614 | 3.769 | 2137.2498
2021-01-03 19:00 | 16.3959 | 50.643 | 14.7596 | 3.776 | 2147.0982
2021-01-03 19:15 | 16.3959 | 50.643 | 14.756 | 3.785 | 2159.7965
2021-01-03 19:30 | 16.3927 | 50.643 | 14.7498 | 3.792 | 2169.701
2021-01-03 19:45 | 16.3943 | 50.643 | 14.7492 | 3.797 | 2176.7907
2021-01-03 20:00 | 16.3959 | 50.643 | 14.7451 | 3.81 | 2195.2826
2021-01-03 20:15 | 16.399 | 50.643 | 14.7487 | 3.808 | 2192.4321
2021-01-03 20:30 | 16.3974 | 50.643 | 14.7448 | 3.814 | 2200.9894
2021-01-03 20:45 | 16.4006 | 50.643 | 14.7444 | 3.822 | 2212.4272
2021-01-03 21:00 | 16.4052 | 50.643 | 14.7441 | 3.834 | 2229.6441
2021-01-03 21:15 | 16.4115 | 50.643 | 14.7441 | 3.848 | 2249.8219
2021-01-03 21:30 | 16.4131 | 50.643 | 14.7444 | 3.851 | 2254.1585
2021-01-03 21:45 | 16.4115 | 50.643 | 14.7412 | 3.855 | 2259.9477
2021-01-03 22:00 | 16.4145 | 50.643 | 14.7361 | 3.873 | 2286.0988
2021-01-03 22:15 | 16.4154 | 50.466 | 14.7361 | 3.875 | 2289.0145
2021-01-03 22:30 | 16.4231 | 50.466 | 14.7357 | 3.894 | 2316.8144
2021-01-03 22:45 | 16.42 | 50.466 | 14.7281 | 3.904 | 2331.519
2021-01-03 23:00 | 16.4231 | 50.466 | 14.7296 | 3.908 | 2337.4149
2021-01-03 23:15 | 16.42 | 50.466 | 14.7263 | 3.909 | 2338.8902
2021-01-03 23:30 | 16.4231 | 50.466 | 14.727 | 3.914 | 2346.274
2021-01-03 23:45 | 16.42 | 50.466 | 14.7187 | 3.926 | 2364.0466
2021-01-04 | 16.4177 | 50.29 | 14.7173 | 3.924 | 2361.0794
2021-01-04 00:15 | 16.4052 | 50.29 | 14.7103 | 3.911 | 2341.8422
2021-01-04 00:30 | 16.399 | 50.29 | 14.7045 | 3.91 | 2340.3659
2021-01-04 00:45 | 16.4099 | 50.29 | 14.7023 | 3.941 | 2386.3645
2021-01-04 01:00 | 16.399 | 50.29 | 14.697 | 3.928 | 2367.0157
2021-01-04 01:15 | 16.3943 | 50.29 | 14.6894 | 3.935 | 2377.4237
2021-01-04 01:30 | 16.3927 | 50.29 | 14.6817 | 3.949 | 2398.3138
2021-01-04 01:45 | 16.3927 | 50.29 | 14.6778 | 3.958 | 2411.7955
2021-01-04 02:00 | 16.3958 | 50.29 | 14.6701 | 3.982 | 2447.9469
2021-01-04 02:15 | 16.4036 | 50.29 | 14.6735 | 3.993 | 2464.6138
2021-01-04 02:30 | 16.3974 | 50.29 | 14.6662 | 3.995 | 2467.6507
2021-01-04 02:45 | 16.4036 | 50.29 | 14.6633 | 4.016 | 2499.6606
2021-01-04 03:00 | 16.4067 | 50.29 | 14.6604 | 4.03 | 2521.1248
2021-01-04 03:15 | 16.4138 | 50.113 | 14.6648 | 4.036 | 2530.3542
2021-01-04 03:30 | 16.4075 | 50.113 | 14.6593 | 4.035 | 2528.8147
2021-01-04 03:45 | 16.409 | 50.113 | 14.6585 | 4.04 | 2536.5172
2021-01-04 04:00 | 16.4013 | 50.113 | 14.6543 | 4.032 | 2524.1992
2021-01-04 04:15 | 16.3981 | 50.113 | 14.6514 | 4.031 | 2522.6618
2021-01-04 04:30 | 16.3997 | 50.113 | 14.6503 | 4.037 | 2531.8942
2021-01-04 04:45 | 16.3888 | 50.113 | 14.6449 | 4.025 | 2513.4476
2021-01-04 05:00 | 16.3865 | 50.29 | 14.6318 | 4.049 | 2550.4138
2021-01-04 05:15 | 16.3911 | 50.29 | 14.634 | 4.055 | 2559.7011
2021-01-04 05:30 | 16.3787 | 50.29 | 14.621 | 4.056 | 2561.2508
2021-01-04 05:45 | 16.3849 | 50.29 | 14.6214 | 4.07 | 2582.9993
2021-01-04 06:00 | 16.3803 | 50.29 | 14.6112 | 4.082 | 2601.7202
2021-01-04 06:15 | 16.3833 | 50.29 | 14.612 | 4.088 | 2611.1081
2021-01-04 06:30 | 16.3772 | 50.29 | 14.6033 | 4.094 | 2620.5144
2021-01-04 06:45 | 16.3772 | 50.29 | 14.603 | 4.095 | 2622.0839
2021-01-04 07:00 | 16.374 | 50.29 | 14.5989 | 4.097 | 2625.2244
2021-01-04 07:15 | 16.3833 | 50.29 | 14.5972 | 4.122 | 2664.6526
2021-01-04 07:30 | 16.3911 | 50.29 | 14.6062 | 4.119 | 2659.9044
2021-01-04 07:45 | 16.4006 | 50.29 | 14.6008 | 4.153 | 2713.9861
2021-01-04 08:00 | 16.4177 | 50.29 | 14.6192 | 4.15 | 2709.1905
2021-01-04 08:15 | 16.4238 | 50.29 | 14.621 | 4.16 | 2725.1938
2021-01-04 08:30 | 16.4339 | 50.466 | 14.6231 | 4.179 | 2755.7409
2021-01-04 08:45 | 16.4526 | 50.466 | 14.6304 | 4.205 | 2797.8413
2021-01-04 09:00 | 16.4651 | 50.466 | 14.6416 | 4.208 | 2802.7213
2021-01-04 09:15 | 16.4822 | 50.466 | 14.6437 | 4.243 | 2859.9951
2021-01-04 09:30 | 16.4901 | 50.466 | 14.6452 | 4.258 | 2884.7333
2021-01-04 09:45 | 16.5025 | 50.466 | 14.6488 | 4.278 | 2917.8971
2021-01-04 10:00 | 16.5056 | 50.466 | 14.6524 | 4.277 | 2916.2341
2021-01-04 10:15 | 16.5072 | 50.466 | 14.6543 | 4.276 | 2914.5715
2021-01-04 10:30 | 16.5134 | 50.466 | 14.6561 | 4.286 | 2931.2202
2021-01-04 10:45 | 16.5181 | 50.466 | 14.6601 | 4.288 | 2934.5561
2021-01-04 11:00 | 16.5243 | 50.466 | 14.6645 | 4.292 | 2941.2341
2021-01-04 11:15 | 16.5336 | 50.466 | 14.6684 | 4.304 | 2961.3174
2021-01-04 11:30 | 16.543 | 50.466 | 14.6756 | 4.309 | 2969.7072
2021-01-04 11:45 | 16.5446 | 50.466 | 14.6746 | 4.315 | 2979.7921
2021-01-04 12:00 | 16.5492 | 50.466 | 14.6709 | 4.335 | 3013.542
2021-01-04 12:15 | 16.5532 | 50.643 | 14.6803 | 4.322 | 2991.5811
2021-01-04 12:30 | 16.5656 | 50.643 | 14.681 | 4.349 | 3037.2895
2021-01-04 12:45 | 16.5811 | 50.643 | 14.68 | 4.387 | 3102.2564
2021-01-04 13:00 | 16.5936 | 50.643 | 14.6832 | 4.409 | 3140.2095
2021-01-04 13:15 | 16.6139 | 50.643 | 14.6865 | 4.448 | 3208.1049
2021-01-04 13:30 | 16.6341 | 50.643 | 14.6948 | 4.475 | 3255.5707
2021-01-04 13:45 | 16.6512 | 50.643 | 14.6961 | 4.512 | 3321.2301
2021-01-04 14:00 | 16.6621 | 50.643 | 14.7002 | 4.528 | 3349.8435
2021-01-04 14:15 | 16.6722 | 50.819 | 14.7077 | 4.534 | 3360.6078
2021-01-04 14:30 | 16.6833 | 50.819 | 14.7132 | 4.547 | 3383.9946
2021-01-04 14:45 | 16.6909 | 50.819 | 14.7181 | 4.553 | 3394.8182
2021-01-04 15:00 | 16.702 | 50.819 | 14.7257 | 4.561 | 3409.2788
2021-01-04 15:15 | 16.7082 | 50.819 | 14.7286 | 4.569 | 3423.7726
2021-01-04 15:30 | 16.7159 | 50.819 | 14.7355 | 4.57 | 3425.5867
2021-01-04 15:45 | 16.7246 | 50.995 | 14.7389 | 4.583 | 3449.217
2021-01-04 16:00 | 16.7385 | 50.995 | 14.7476 | 4.595 | 3471.1078
2021-01-04 16:15 | 16.7526 | 50.995 | 14.7567 | 4.606 | 3491.2403
2021-01-04 16:30 | 16.7635 | 50.995 | 14.7628 | 4.617 | 3511.4358
2021-01-04 16:45 | 16.7822 | 50.995 | 14.769 | 4.646 | 3564.9813
2021-01-04 17:00 | 16.8041 | 50.995 | 14.7759 | 4.681 | 3630.1901
2021-01-04 17:15 | 16.8492 | 50.995 | 14.7751 | 4.787 | 3831.5929
2021-01-04 17:30 | 16.9147 | 50.995 | 14.7846 | 4.916 | 4084.6634
2021-01-04 17:45 | 16.9833 | 50.995 | 14.7901 | 5.062 | 4381.6919
2021-01-04 18:00 | 17.0473 | 50.995 | 14.7875 | 5.215 | 4705.117
2021-01-04 18:15 | 17.1026 | 50.819 | 14.7863 | 5.345 | 4989.7526
2021-01-04 18:30 | 17.1619 | 50.819 | 14.7873 | 5.48 | 5294.9451
2021-01-04 18:45 | 17.2095 | 50.643 | 14.7879 | 5.588 | 5546.1805
2021-01-04 19:00 | 17.2579 | 50.643 | 14.7931 | 5.688 | 5784.4415
2021-01-04 19:15 | 17.3023 | 50.466 | 14.797 | 5.782 | 6013.3652
2021-01-04 19:30 | 17.3483 | 50.29 | 14.7991 | 5.883 | 6264.7097
2021-01-04 19:45 | 17.4029 | 50.29 | 14.8052 | 5.995 | 6549.9595
2021-01-04 20:00 | 17.4551 | 50.113 | 14.8113 | 6.101 | 6826.2766
2021-01-04 20:15 | 17.5161 | 50.113 | 14.814 | 6.236 | 7187.1628
2021-01-04 20:30 | 17.5802 | 50.113 | 14.8214 | 6.366 | 7544.2212
2021-01-04 20:45 | 17.6372 | 49.937 | 14.8207 | 6.5 | 7922.1016
2021-01-04 21:00 | 17.7027 | 49.937 | 14.8271 | 6.636 | 8315.8726
2021-01-04 21:15 | 17.7629 | 49.759 | 14.83 | 6.768 | 8707.9771
2021-01-04 21:30 | 17.8121 | 49.582 | 14.831 | 6.879 | 9045.289
2021-01-04 21:45 | 17.8716 | 49.582 | 14.8323 | 7.014 | 9464.9092
2021-01-04 22:00 | 17.9168 | 49.582 | 14.8307 | 7.122 | 9808.0391
2021-01-04 22:15 | 17.9629 | 49.404 | 14.8318 | 7.225 | 10141.4591
2021-01-04 22:30 | 17.9957 | 49.404 | 14.8321 | 7.3 | 10388.0439
2021-01-04 22:45 | 18.0395 | 49.404 | 14.8333 | 7.399 | 10718.4557
2021-01-04 23:00 | 18.0708 | 49.404 | 14.8361 | 7.465 | 10941.8469
2021-01-04 23:15 | 18.1059 | 49.228 | 14.8407 | 7.535 | 11181.5073
2021-01-04 23:30 | 18.1419 | 49.228 | 14.8485 | 7.6 | 11406.57
2021-01-04 23:45 | 18.1654 | 49.228 | 14.8498 | 7.651 | 11584.8599
2021-01-05 | 18.1858 | 49.228 | 14.8511 | 7.695 | 11739.8831
2021-01-05 00:15 | 18.2005 | 49.05 | 14.8574 | 7.715 | 11810.7174
2021-01-05 00:30 | 18.2194 | 49.05 | 14.8611 | 7.749 | 11931.6655
2021-01-05 00:45 | 18.2288 | 49.05 | 14.8684 | 7.754 | 11949.5083
2021-01-05 01:00 | 18.2397 | 49.05 | 14.8635 | 7.791 | 12081.9942
2021-01-05 01:15 | 18.2366 | 49.05 | 14.8659 | 7.778 | 12035.3549
2021-01-05 01:30 | 18.2459 | 49.05 | 14.8655 | 7.801 | 12117.9371
2021-01-05 01:45 | 18.2466 | 48.871 | 14.8638 | 7.806 | 12135.9302
2021-01-05 02:00 | 18.2482 | 48.871 | 14.8698 | 7.796 | 12099.9584
2021-01-05 02:15 | 18.2482 | 48.871 | 14.8674 | 7.801 | 12117.9371
2021-01-05 02:30 | 18.2434 | 48.871 | 14.8642 | 7.798 | 12107.1481
2021-01-05 02:45 | 18.2347 | 48.695 | 14.862 | 7.783 | 12053.2815
2021-01-05 03:00 | 18.2301 | 48.695 | 14.8567 | 7.784 | 12056.8686
2021-01-05 03:15 | 18.2238 | 48.695 | 14.8543 | 7.775 | 12024.6059
2021-01-05 03:30 | 18.2151 | 48.517 | 14.8504 | 7.764 | 11985.2373
2021-01-05 03:45 | 18.2088 | 48.517 | 14.85 | 7.75 | 11935.2329
2021-01-05 04:00 | 18.1947 | 48.517 | 14.8478 | 7.723 | 11839.1157
2021-01-05 04:15 | 18.1838 | 48.517 | 14.8474 | 7.699 | 11754.0315
2021-01-05 04:30 | 18.186 | 48.339 | 14.8452 | 7.709 | 11789.4428
2021-01-05 04:45 | 18.1735 | 48.339 | 14.8417 | 7.688 | 11715.1456
2021-01-05 05:00 | 18.1594 | 48.339 | 14.8362 | 7.668 | 11644.6229
2021-01-05 05:15 | 18.1444 | 48.16 | 14.8304 | 7.647 | 11570.8223
2021-01-05 05:30 | 18.1429 | 48.16 | 14.8304 | 7.644 | 11560.3001
2021-01-05 05:45 | 18.1381 | 48.16 | 14.8304 | 7.633 | 11521.763
2021-01-05 06:00 | 18.1257 | 48.16 | 14.8323 | 7.599 | 11403.0891
2021-01-05 06:15 | 18.1303 | 48.16 | 14.8345 | 7.605 | 11423.9832
2021-01-05 06:30 | 18.131 | 47.982 | 14.8421 | 7.589 | 11368.3116
2021-01-05 06:45 | 18.1405 | 47.982 | 14.8417 | 7.612 | 11448.3858
2021-01-05 07:00 | 18.131 | 47.982 | 14.8462 | 7.58 | 11337.0611
2021-01-05 07:15 | 18.1341 | 47.982 | 14.8462 | 7.587 | 11361.363
2021-01-05 07:30 | 18.1357 | 47.982 | 14.8517 | 7.578 | 11330.1229
2021-01-05 07:45 | 18.1348 | 47.802 | 14.8462 | 7.588 | 11364.8371
2021-01-05 08:00 | 18.1348 | 47.802 | 14.8427 | 7.596 | 11392.6498
2021-01-05 08:15 | 18.1348 | 47.802 | 14.8459 | 7.589 | 11368.3116
2021-01-05 08:30 | 18.141 | 47.802 | 14.8498 | 7.594 | 11385.6932
2021-01-05 08:45 | 18.1521 | 47.802 | 14.8539 | 7.61 | 11441.4108
2021-01-05 09:00 | 18.1629 | 47.802 | 14.8627 | 7.615 | 11458.8527
2021-01-05 09:15 | 18.1661 | 47.802 | 14.8677 | 7.611 | 11444.898
2021-01-05 09:30 | 18.1692 | 47.802 | 14.8667 | 7.62 | 11476.3091
2021-01-05 09:45 | 18.1708 | 47.802 | 14.8614 | 7.636 | 11532.2662
2021-01-05 10:00 | 18.1755 | 47.802 | 14.8569 | 7.658 | 11609.4481
2021-01-05 10:15 | 18.1724 | 47.802 | 14.8527 | 7.66 | 11616.4784
2021-01-05 10:30 | 18.1832 | 47.802 | 14.8459 | 7.701 | 11761.1091
2021-01-05 10:45 | 18.1974 | 47.802 | 14.8491 | 7.726 | 11849.7746
2021-01-05 11:00 | 18.2146 | 47.802 | 14.8567 | 7.748 | 11928.0987
2021-01-05 11:15 | 18.2318 | 47.802 | 14.8543 | 7.793 | 12089.1781
2021-01-05 11:30 | 18.2569 | 47.802 | 14.8607 | 7.837 | 12247.8104
2021-01-05 11:45 | 18.2797 | 47.982 | 14.8656 | 7.878 | 12396.6358
2021-01-05 12:00 | 18.3 | 47.982 | 14.8656 | 7.925 | 12568.439
2021-01-05 12:15 | 18.3494 | 48.16 | 14.8751 | 8.017 | 12908.4461
2021-01-05 12:30 | 18.3714 | 48.16 | 14.8729 | 8.073 | 13117.816
2021-01-05 12:45 | 18.3943 | 48.339 | 14.8661 | 8.141 | 13374.5062
2021-01-05 13:00 | 18.4131 | 48.339 | 14.8569 | 8.206 | 13622.3929
2021-01-05 13:15 | 18.4391 | 48.517 | 14.8545 | 8.272 | 13876.6185
2021-01-05 13:30 | 18.461 | 48.517 | 14.8587 | 8.312 | 14031.9347
2021-01-05 13:45 | 18.4807 | 48.695 | 14.8485 | 8.381 | 14302.0576
2021-01-05 14:00 | 18.4916 | 48.695 | 14.8374 | 8.432 | 14503.5083
2021-01-05 14:15 | 18.512 | 48.695 | 14.8301 | 8.496 | 14758.4702
2021-01-05 14:30 | 18.5199 | 48.695 | 14.8236 | 8.529 | 14890.876
2021-01-05 14:45 | 18.5474 | 48.871 | 14.8233 | 8.594 | 15153.55
2021-01-05 15:00 | 18.5725 | 48.871 | 14.8311 | 8.634 | 15316.4329
2021-01-05 15:15 | 18.5896 | 48.871 | 14.8275 | 8.681 | 15509.0265
2021-01-05 15:30 | 18.6007 | 48.871 | 14.825 | 8.712 | 15636.7701
2021-01-05 15:45 | 18.6117 | 48.871 | 14.8204 | 8.749 | 15789.9818
2021-01-05 16:00 | 18.6368 | 48.871 | 14.8272 | 8.791 | 15964.8788
2021-01-05 16:15 | 18.6476 | 48.871 | 14.8276 | 8.815 | 16065.2887
2021-01-05 16:30 | 18.6508 | 48.871 | 14.8247 | 8.829 | 16124.0187
2021-01-05 16:45 | 18.6681 | 48.871 | 14.8298 | 8.857 | 16241.827
2021-01-05 17:00 | 18.6697 | 48.871 | 14.8265 | 8.868 | 16288.236
2021-01-05 17:15 | 18.6838 | 48.871 | 14.8247 | 8.905 | 16444.8655
2021-01-05 17:30 | 18.6838 | 48.871 | 14.8139 | 8.93 | 16551.1561
2021-01-05 17:45 | 18.6838 | 48.871 | 14.8099 | 8.939 | 16589.5116
2021-01-05 18:00 | 18.687 | 48.871 | 14.8066 | 8.954 | 16653.5442
2021-01-05 18:15 | 18.6806 | 48.871 | 14.8078 | 8.937 | 16580.984
2021-01-05 18:30 | 18.6829 | 48.695 | 14.7998 | 8.96 | 16679.1947
2021-01-05 18:45 | 18.6845 | 48.695 | 14.8008 | 8.962 | 16687.7496
2021-01-05 19:00 | 18.6845 | 48.695 | 14.7965 | 8.972 | 16730.5598
2021-01-05 19:15 | 18.6735 | 48.695 | 14.7991 | 8.94 | 16593.7763
2021-01-05 19:30 | 18.6672 | 48.695 | 14.7979 | 8.929 | 16546.8974
2021-01-05 19:45 | 18.6694 | 48.517 | 14.7969 | 8.936 | 16576.7211
2021-01-05 20:00 | 18.649 | 48.517 | 14.7954 | 8.892 | 16389.741
2021-01-05 20:15 | 18.6459 | 48.517 | 14.7954 | 8.885 | 16360.1001
2021-01-05 20:30 | 18.6397 | 48.517 | 14.7972 | 8.867 | 16284.014
2021-01-05 20:45 | 18.6333 | 48.517 | 14.7957 | 8.855 | 16233.3967
2021-01-05 21:00 | 18.6192 | 48.517 | 14.7994 | 8.814 | 16061.0981
2021-01-05 21:15 | 18.6004 | 48.517 | 14.7904 | 8.792 | 15969.0557
2021-01-05 21:30 | 18.5941 | 48.517 | 14.7908 | 8.776 | 15902.2957
2021-01-05 21:45 | 18.5706 | 48.517 | 14.7886 | 8.727 | 15698.7854
2021-01-05 22:00 | 18.5534 | 48.517 | 14.7846 | 8.697 | 15574.8878
2021-01-05 22:15 | 18.5503 | 48.517 | 14.7918 | 8.673 | 15476.1525
2021-01-05 22:30 | 18.5447 | 48.339 | 14.8027 | 8.635 | 15320.5171
2021-01-05 22:45 | 18.5212 | 48.339 | 14.7986 | 8.59 | 15137.3136
2021-01-05 23:00 | 18.5007 | 48.339 | 14.7889 | 8.565 | 15036.0495
2021-01-05 23:15 | 18.4772 | 48.339 | 14.7875 | 8.514 | 14830.6121
2021-01-05 23:30 | 18.4648 | 48.339 | 14.7875 | 8.485 | 14714.4773
2021-01-05 23:45 | 18.4523 | 48.339 | 14.7947 | 8.44 | 14535.2469
2021-01-06 | 18.4404 | 48.16 | 14.7976 | 8.406 | 14400.6172
2021-01-06 00:15 | 18.4183 | 48.16 | 14.7947 | 8.361 | 14223.4739
2021-01-06 00:30 | 18.4059 | 48.16 | 14.7925 | 8.338 | 14133.3925
2021-01-06 00:45 | 18.3902 | 48.16 | 14.7962 | 8.293 | 13958.0427
2021-01-06 01:00 | 18.384 | 48.16 | 14.7976 | 8.275 | 13888.2347
2021-01-06 01:15 | 18.3683 | 48.16 | 14.7965 | 8.242 | 13760.7457
2021-01-06 01:30 | 18.3557 | 48.16 | 14.8011 | 8.202 | 13607.0671
2021-01-06 01:45 | 18.3307 | 48.16 | 14.7936 | 8.162 | 13454.323
2021-01-06 02:00 | 18.3056 | 48.16 | 14.7907 | 8.111 | 13260.9283
2021-01-06 02:15 | 18.2875 | 47.982 | 14.786 | 8.08 | 13144.1156
2021-01-06 02:30 | 18.2687 | 47.982 | 14.7841 | 8.04 | 12994.2165
2021-01-06 02:45 | 18.2578 | 47.982 | 14.7882 | 8.006 | 12867.5342
2021-01-06 03:00 | 18.2296 | 47.982 | 14.7769 | 7.967 | 12723.0497
2021-01-06 03:15 | 18.214 | 47.982 | 14.7701 | 7.947 | 12649.2978
2021-01-06 03:30 | 18.1905 | 47.982 | 14.7672 | 7.899 | 12473.2406
2021-01-06 03:45 | 18.178 | 47.982 | 14.7643 | 7.877 | 12392.9943
2021-01-06 04:00 | 18.1561 | 47.982 | 14.7625 | 7.831 | 12226.1128
2021-01-06 04:15 | 18.1341 | 47.982 | 14.7516 | 7.805 | 12132.3304
2021-01-06 04:30 | 18.1232 | 47.982 | 14.7553 | 7.771 | 12010.2819
2021-01-06 04:45 | 18.1185 | 47.982 | 14.7698 | 7.727 | 11853.3287
2021-01-06 05:00 | 18.0942 | 47.802 | 14.7621 | 7.689 | 11718.6778
2021-01-06 05:15 | 18.0769 | 47.802 | 14.7603 | 7.653 | 11591.8822
2021-01-06 05:30 | 18.055 | 47.802 | 14.7585 | 7.607 | 11430.9525
2021-01-06 05:45 | 18.0472 | 47.802 | 14.7676 | 7.567 | 11292.0038
2021-01-06 06:00 | 18.0472 | 47.802 | 14.7766 | 7.547 | 11222.8745
2021-01-06 06:15 | 18.0347 | 47.802 | 14.7802 | 7.51 | 11095.5914
2021-01-06 06:30 | 18.0175 | 47.802 | 14.7751 | 7.481 | 10996.3785
2021-01-06 06:45 | 17.9909 | 47.802 | 14.7661 | 7.441 | 10860.3249
2021-01-06 07:00 | 17.9799 | 47.802 | 14.7708 | 7.405 | 10738.6608
2021-01-06 07:15 | 17.9799 | 47.802 | 14.7756 | 7.394 | 10701.6338
2021-01-06 07:30 | 17.9753 | 47.802 | 14.7825 | 7.367 | 10611.0428
2021-01-06 07:45 | 17.9612 | 47.802 | 14.7778 | 7.346 | 10540.8715
2021-01-06 08:00 | 17.9502 | 47.802 | 14.7831 | 7.308 | 10414.5358
2021-01-06 08:15 | 17.9423 | 47.802 | 14.7847 | 7.286 | 10341.7711
2021-01-06 08:30 | 17.9377 | 47.802 | 14.7869 | 7.27 | 10289.0249
2021-01-06 08:45 | 17.9033 | 47.802 | 14.7717 | 7.226 | 10144.7258
2021-01-06 09:00 | 17.8805 | 47.624 | 14.7492 | 7.225 | 10141.4591
2021-01-06 09:15 | 17.8759 | 47.624 | 14.7531 | 7.206 | 10079.5001
2021-01-06 09:30 | 17.8695 | 47.624 | 14.7516 | 7.194 | 10040.4741
2021-01-06 09:45 | 17.854 | 47.624 | 14.7525 | 7.156 | 9917.4326
2021-01-06 10:00 | 17.8478 | 47.624 | 14.7554 | 7.135 | 9849.7884
2021-01-06 10:15 | 17.8289 | 47.624 | 14.7529 | 7.098 | 9731.2158
2021-01-06 10:30 | 17.807 | 47.624 | 14.7429 | 7.07 | 9642.0021
2021-01-06 10:45 | 17.7883 | 47.624 | 14.7456 | 7.021 | 9486.9485
2021-01-06 11:00 | 17.7774 | 47.624 | 14.7524 | 6.98 | 9358.2556
2021-01-06 11:15 | 17.7867 | 47.624 | 14.7593 | 6.985 | 9373.8989
2021-01-06 11:30 | 17.7789 | 47.624 | 14.7588 | 6.969 | 9323.8902
2021-01-06 11:45 | 17.7539 | 47.624 | 14.7544 | 6.921 | 9174.7332
2021-01-06 12:00 | 17.7571 | 47.624 | 14.7653 | 6.903 | 9119.1351
2021-01-06 12:15 | 17.7352 | 47.624 | 14.7654 | 6.853 | 8965.656
2021-01-06 12:30 | 17.7377 | 47.802 | 14.7664 | 6.856 | 8974.825
2021-01-06 12:45 | 17.7236 | 47.802 | 14.7635 | 6.83 | 8895.5293
2021-01-06 13:00 | 17.7174 | 47.802 | 14.7705 | 6.8 | 8804.5079
2021-01-06 13:15 | 17.7095 | 47.802 | 14.7698 | 6.783 | 8753.1541
2021-01-06 13:30 | 17.701 | 47.982 | 14.7751 | 6.751 | 8656.9295
2021-01-06 13:45 | 17.6885 | 47.982 | 14.773 | 6.728 | 8588.1238
2021-01-06 14:00 | 17.6885 | 47.982 | 14.7737 | 6.726 | 8582.1548
2021-01-06 14:15 | 17.6791 | 47.982 | 14.7763 | 6.698 | 8498.8242
2021-01-06 14:30 | 17.6791 | 47.982 | 14.7802 | 6.689 | 8472.1328
2021-01-06 14:45 | 17.666 | 48.16 | 14.7809 | 6.657 | 8377.5986
2021-01-06 15:00 | 17.6596 | 48.16 | 14.7857 | 6.632 | 8304.1433
2021-01-06 15:15 | 17.6582 | 48.16 | 14.786 | 6.628 | 8292.423
2021-01-06 15:30 | 17.6504 | 48.16 | 14.7952 | 6.588 | 8175.7128
2021-01-06 15:45 | 17.6496 | 48.339 | 14.7966 | 6.583 | 8161.1871
2021-01-06 16:00 | 17.6434 | 48.339 | 14.7979 | 6.566 | 8111.9041
2021-01-06 16:15 | 17.6372 | 48.339 | 14.7994 | 6.548 | 8059.8983
2021-01-06 16:30 | 17.6293 | 48.339 | 14.7983 | 6.533 | 8016.6985
2021-01-06 16:45 | 17.6193 | 48.517 | 14.8005 | 6.504 | 7933.5355
2021-01-06 17:00 | 17.6161 | 48.517 | 14.8068 | 6.483 | 7873.6072
2021-01-06 17:15 | 17.6145 | 48.517 | 14.8072 | 6.478 | 7859.3748
2021-01-06 17:30 | 17.6053 | 48.517 | 14.8124 | 6.445 | 7765.7908
2021-01-06 17:45 | 17.6053 | 48.517 | 14.8134 | 6.442 | 7757.3133
2021-01-06 18:00 | 17.599 | 48.517 | 14.8117 | 6.432 | 7729.0911
2021-01-06 18:15 | 17.5974 | 48.517 | 14.8157 | 6.419 | 7692.4856
2021-01-06 18:30 | 17.5966 | 48.339 | 14.8157 | 6.417 | 7686.8623
2021-01-06 18:45 | 17.595 | 48.339 | 14.8171 | 6.41 | 7667.1984
2021-01-06 19:00 | 17.5934 | 48.339 | 14.8195 | 6.401 | 7641.9563
2021-01-06 19:15 | 17.5982 | 48.339 | 14.8242 | 6.401 | 7641.9563
2021-01-06 19:30 | 17.5982 | 48.339 | 14.8291 | 6.39 | 7611.1662
2021-01-06 19:45 | 17.6003 | 48.16 | 14.8352 | 6.381 | 7586.0243
2021-01-06 20:00 | 17.5941 | 48.16 | 14.8365 | 6.363 | 7535.8757
2021-01-06 20:15 | 17.6019 | 48.16 | 14.8416 | 6.369 | 7552.5718
2021-01-06 20:30 | 17.6035 | 48.16 | 14.8411 | 6.374 | 7566.5006
2021-01-06 20:45 | 17.6103 | 47.982 | 14.8459 | 6.379 | 7580.4433
2021-01-06 21:00 | 17.6119 | 47.982 | 14.8446 | 6.385 | 7597.1929
2021-01-06 21:15 | 17.6073 | 47.982 | 14.8517 | 6.358 | 7521.9775
2021-01-06 21:30 | 17.6018 | 47.802 | 14.8501 | 6.349 | 7496.9957
2021-01-06 21:45 | 17.6018 | 47.802 | 14.8543 | 6.34 | 7472.059
2021-01-06 22:00 | 17.597 | 47.802 | 14.8532 | 6.331 | 7447.1673
2021-01-06 22:15 | 17.597 | 47.802 | 14.8564 | 6.324 | 7427.8382
2021-01-06 22:30 | 17.5924 | 47.802 | 14.8535 | 6.32 | 7416.8052
2021-01-06 22:45 | 17.5805 | 47.624 | 14.8543 | 6.29 | 7334.3408
2021-01-06 23:00 | 17.5821 | 47.624 | 14.8522 | 6.299 | 7359.0277
2021-01-06 23:15 | 17.5728 | 47.624 | 14.852 | 6.278 | 7301.4949
2021-01-06 23:30 | 17.5821 | 47.624 | 14.8553 | 6.292 | 7339.8229
2021-01-06 23:45 | 17.5696 | 47.624 | 14.854 | 6.266 | 7268.7288
2021-01-07 | 17.5728 | 47.624 | 14.8548 | 6.272 | 7285.1019
2021-01-07 00:15 | 17.5712 | 47.624 | 14.8582 | 6.26 | 7252.3757
2021-01-07 00:30 | 17.5712 | 47.624 | 14.861 | 6.254 | 7236.0426
2021-01-07 00:45 | 17.5742 | 47.624 | 14.8629 | 6.256 | 7241.4847
2021-01-07 01:00 | 17.5837 | 47.624 | 14.8654 | 6.272 | 7285.1019
2021-01-07 01:15 | 17.5828 | 47.446 | 14.873 | 6.252 | 7230.6026
2021-01-07 01:30 | 17.5844 | 47.446 | 14.8713 | 6.26 | 7252.3757
2021-01-07 01:45 | 17.5749 | 47.446 | 14.8655 | 6.252 | 7230.6026
2021-01-07 02:00 | 17.5828 | 47.446 | 14.8672 | 6.266 | 7268.7288
2021-01-07 02:15 | 17.5858 | 47.446 | 14.868 | 6.271 | 7282.3716
2021-01-07 02:30 | 17.5921 | 47.446 | 14.869 | 6.283 | 7315.171
2021-01-07 02:45 | 17.5921 | 47.446 | 14.8741 | 6.272 | 7285.1019
2021-01-07 03:00 | 17.5796 | 47.446 | 14.869 | 6.254 | 7236.0426
2021-01-07 03:15 | 17.5858 | 47.446 | 14.8614 | 6.286 | 7323.3833
2021-01-07 03:30 | 17.5765 | 47.446 | 14.8587 | 6.271 | 7282.3716
2021-01-07 03:45 | 17.5819 | 47.266 | 14.8561 | 6.29 | 7334.3408
2021-01-07 04:00 | 17.5866 | 47.266 | 14.8591 | 6.293 | 7342.5648
2021-01-07 04:15 | 17.5881 | 47.266 | 14.8559 | 6.304 | 7372.762
2021-01-07 04:30 | 17.5881 | 47.266 | 14.8569 | 6.302 | 7367.2666
2021-01-07 04:45 | 17.5819 | 47.266 | 14.8523 | 6.298 | 7356.2825
2021-01-07 05:00 | 17.5866 | 47.266 | 14.8465 | 6.322 | 7422.3206
2021-01-07 05:15 | 17.5763 | 47.088 | 14.843 | 6.307 | 7381.0093
2021-01-07 05:30 | 17.5732 | 47.088 | 14.8407 | 6.305 | 7375.5106
2021-01-07 05:45 | 17.5622 | 47.088 | 14.8419 | 6.277 | 7298.7613
2021-01-07 06:00 | 17.5748 | 47.088 | 14.8423 | 6.305 | 7375.5106
2021-01-07 06:15 | 17.5654 | 47.088 | 14.8387 | 6.292 | 7339.8229
2021-01-07 06:30 | 17.5661 | 46.908 | 14.832 | 6.309 | 7386.5102
2021-01-07 06:45 | 17.552 | 46.908 | 14.8262 | 6.289 | 7331.6006
2021-01-07 07:00 | 17.552 | 46.908 | 14.8207 | 6.302 | 7367.2666
2021-01-07 07:15 | 17.5488 | 46.908 | 14.8216 | 6.293 | 7342.5648
2021-01-07 07:30 | 17.552 | 46.908 | 14.8205 | 6.303 | 7370.014
2021-01-07 07:45 | 17.552 | 46.908 | 14.8229 | 6.297 | 7353.5378
2021-01-07 08:00 | 17.548 | 46.728 | 14.8255 | 6.282 | 7312.4347
2021-01-07 08:15 | 17.5371 | 46.728 | 14.8236 | 6.261 | 7255.0998
2021-01-07 08:30 | 17.5401 | 46.728 | 14.8163 | 6.285 | 7320.6453
2021-01-07 08:45 | 17.5433 | 46.728 | 14.8208 | 6.282 | 7312.4347
2021-01-07 09:00 | 17.5417 | 46.728 | 14.8253 | 6.268 | 7274.1843
2021-01-07 09:15 | 17.5371 | 46.728 | 14.8211 | 6.267 | 7271.4563
2021-01-07 09:30 | 17.5433 | 46.728 | 14.831 | 6.258 | 7246.9291
2021-01-07 09:45 | 17.5361 | 46.548 | 14.8321 | 6.239 | 7195.2969
2021-01-07 10:00 | 17.5314 | 46.548 | 14.8292 | 6.235 | 7184.4525
2021-01-07 10:15 | 17.5409 | 46.548 | 14.8342 | 6.245 | 7211.5802
2021-01-07 10:30 | 17.5346 | 46.548 | 14.8343 | 6.23 | 7170.9094
2021-01-07 10:45 | 17.5371 | 46.728 | 14.8377 | 6.229 | 7168.2024
2021-01-07 11:00 | 17.5448 | 46.728 | 14.8469 | 6.225 | 7157.3801
2021-01-07 11:15 | 17.5355 | 46.728 | 14.8506 | 6.195 | 7076.4951
2021-01-07 11:30 | 17.5309 | 46.728 | 14.8449 | 6.197 | 7081.872
2021-01-07 11:45 | 17.5401 | 46.728 | 14.8424 | 6.224 | 7154.6759
2021-01-07 12:00 | 17.5401 | 46.728 | 14.8475 | 6.213 | 7124.9664
2021-01-07 12:15 | 17.541 | 46.908 | 14.8479 | 6.214 | 7127.6645
2021-01-07 12:30 | 17.5317 | 46.908 | 14.8419 | 6.206 | 7106.0952
2021-01-07 12:45 | 17.5317 | 46.908 | 14.8401 | 6.21 | 7116.8754
2021-01-07 13:00 | 17.5207 | 46.908 | 14.8292 | 6.21 | 7116.8754
2021-01-07 13:15 | 17.5153 | 47.088 | 14.8247 | 6.208 | 7111.4842
2021-01-07 13:30 | 17.4998 | 47.088 | 14.8165 | 6.191 | 7065.7481
2021-01-07 13:45 | 17.4966 | 47.088 | 14.8121 | 6.194 | 7073.8076
2021-01-07 14:00 | 17.485 | 47.266 | 14.7979 | 6.2 | 7089.9414
2021-01-07 14:15 | 17.471 | 47.266 | 14.7928 | 6.179 | 7033.56
2021-01-07 14:30 | 17.4726 | 47.266 | 14.7894 | 6.191 | 7065.7481
2021-01-07 14:45 | 17.471 | 47.266 | 14.7915 | 6.182 | 7041.5996
2021-01-07 15:00 | 17.4641 | 47.446 | 14.7853 | 6.181 | 7038.9192
2021-01-07 15:15 | 17.4531 | 47.446 | 14.778 | 6.172 | 7014.8204
2021-01-07 15:30 | 17.4517 | 47.446 | 14.7763 | 6.173 | 7017.4959
2021-01-07 15:45 | 17.4469 | 47.446 | 14.7773 | 6.16 | 6982.7584
2021-01-07 16:00 | 17.4509 | 47.624 | 14.774 | 6.177 | 7028.2031
2021-01-07 16:15 | 17.454 | 47.624 | 14.7798 | 6.171 | 7012.1456
2021-01-07 16:30 | 17.4463 | 47.624 | 14.7791 | 6.154 | 6966.7572
2021-01-07 16:45 | 17.4477 | 47.624 | 14.7748 | 6.168 | 7004.1242
2021-01-07 17:00 | 17.4525 | 47.624 | 14.7759 | 6.176 | 7025.5255
2021-01-07 17:15 | 17.4556 | 47.624 | 14.7759 | 6.183 | 7044.2805
2021-01-07 17:30 | 17.4525 | 47.624 | 14.7734 | 6.182 | 7041.5996
2021-01-07 17:45 | 17.454 | 47.624 | 14.7698 | 6.194 | 7073.8076
2021-01-07 18:00 | 17.4618 | 47.624 | 14.7679 | 6.216 | 7133.0623
2021-01-07 18:15 | 17.4588 | 47.624 | 14.7661 | 6.213 | 7124.9664
2021-01-07 18:30 | 17.4556 | 47.624 | 14.7567 | 6.227 | 7162.7902
2021-01-07 18:45 | 17.4604 | 47.624 | 14.7596 | 6.232 | 7176.325
2021-01-07 19:00 | 17.4618 | 47.624 | 14.7577 | 6.239 | 7195.2969
2021-01-07 19:15 | 17.4634 | 47.624 | 14.7593 | 6.239 | 7195.2969
2021-01-07 19:30 | 17.4666 | 47.624 | 14.7586 | 6.249 | 7222.4468
2021-01-07 19:45 | 17.465 | 47.624 | 14.7579 | 6.246 | 7214.2961
2021-01-07 20:00 | 17.4712 | 47.624 | 14.7596 | 6.257 | 7244.2066
2021-01-07 20:15 | 17.4759 | 47.624 | 14.7579 | 6.272 | 7285.1019
2021-01-07 20:30 | 17.4734 | 47.446 | 14.765 | 6.249 | 7222.4468
2021-01-07 20:45 | 17.4657 | 47.446 | 14.7485 | 6.27 | 7279.642
2021-01-07 21:00 | 17.4704 | 47.446 | 14.7499 | 6.277 | 7298.7613
2021-01-07 21:15 | 17.4828 | 47.446 | 14.7509 | 6.304 | 7372.762
2021-01-07 21:30 | 17.4828 | 47.446 | 14.7545 | 6.295 | 7348.0502
2021-01-07 21:45 | 17.4953 | 47.446 | 14.7585 | 6.315 | 7403.0264
2021-01-07 22:00 | 17.5156 | 47.446 | 14.7754 | 6.323 | 7425.0791
2021-01-07 22:15 | 17.5172 | 47.446 | 14.7798 | 6.316 | 7405.7811
2021-01-07 22:30 | 17.5062 | 47.446 | 14.7612 | 6.334 | 7455.4595
2021-01-07 22:45 | 17.5124 | 47.446 | 14.7647 | 6.34 | 7472.059
2021-01-07 23:00 | 17.5156 | 47.446 | 14.764 | 6.349 | 7496.9957
2021-01-07 23:15 | 17.5094 | 47.446 | 14.7553 | 6.355 | 7513.6452
2021-01-07 23:30 | 17.511 | 47.446 | 14.7608 | 6.346 | 7488.6785
2021-01-07 23:45 | 17.5062 | 47.446 | 14.7611 | 6.334 | 7455.4595
2021-01-08 | 17.511 | 47.446 | 14.7605 | 6.347 | 7491.4503
2021-01-08 00:15 | 17.5032 | 47.446 | 14.7561 | 6.338 | 7466.5236
2021-01-08 00:30 | 17.5078 | 47.446 | 14.7588 | 6.343 | 7480.3662
2021-01-08 00:45 | 17.5062 | 47.446 | 14.7588 | 6.339 | 7469.291
2021-01-08 01:00 | 17.5078 | 47.446 | 14.7641 | 6.331 | 7447.1673
2021-01-08 01:15 | 17.511 | 47.446 | 14.7611 | 6.345 | 7485.9072
2021-01-08 01:30 | 17.5124 | 47.446 | 14.7644 | 6.341 | 7474.8275
2021-01-08 01:45 | 17.5187 | 47.446 | 14.7679 | 6.347 | 7491.4503
2021-01-08 02:00 | 17.5156 | 47.446 | 14.7751 | 6.323 | 7425.0791
2021-01-08 02:15 | 17.5235 | 47.446 | 14.7751 | 6.341 | 7474.8275
2021-01-08 02:30 | 17.5203 | 47.446 | 14.7773 | 6.329 | 7441.6419
2021-01-08 02:45 | 17.5219 | 47.446 | 14.7773 | 6.333 | 7452.6949
2021-01-08 03:00 | 17.5313 | 47.446 | 14.785 | 6.337 | 7463.7568
2021-01-08 03:15 | 17.5281 | 47.446 | 14.7872 | 6.324 | 7427.8382
2021-01-08 03:30 | 17.5281 | 47.446 | 14.7889 | 6.32 | 7416.8052
2021-01-08 03:45 | 17.5343 | 47.446 | 14.7966 | 6.317 | 7408.5363
2021-01-08 04:00 | 17.5375 | 47.446 | 14.8005 | 6.315 | 7403.0264
2021-01-08 04:15 | 17.5375 | 47.446 | 14.806 | 6.303 | 7370.014
2021-01-08 04:30 | 17.5375 | 47.446 | 14.8075 | 6.299 | 7359.0277
2021-01-08 04:45 | 17.5265 | 47.446 | 14.8089 | 6.271 | 7282.3716
2021-01-08 05:00 | 17.5281 | 47.446 | 14.8085 | 6.275 | 7293.2959
2021-01-08 05:15 | 17.5251 | 47.446 | 14.8068 | 6.272 | 7285.1019
2021-01-08 05:30 | 17.5256 | 47.266 | 14.8081 | 6.27 | 7279.642
2021-01-08 05:45 | 17.5256 | 47.266 | 14.8131 | 6.259 | 7249.6521
2021-01-08 06:00 | 17.5272 | 47.266 | 14.8168 | 6.254 | 7236.0426
2021-01-08 06:15 | 17.5178 | 47.266 | 14.8146 | 6.237 | 7189.8736
2021-01-08 06:30 | 17.5226 | 47.266 | 14.8197 | 6.237 | 7189.8736
2021-01-08 06:45 | 17.5148 | 47.266 | 14.8188 | 6.221 | 7146.5667
2021-01-08 07:00 | 17.5148 | 47.266 | 14.8221 | 6.213 | 7124.9664
2021-01-08 07:15 | 17.521 | 47.266 | 14.8282 | 6.213 | 7124.9664
2021-01-08 07:30 | 17.5194 | 47.266 | 14.8305 | 6.204 | 7100.7084
2021-01-08 07:45 | 17.521 | 47.266 | 14.8352 | 6.197 | 7081.872
2021-01-08 08:00 | 17.5185 | 47.088 | 14.8403 | 6.18 | 7036.2393
2021-01-08 08:15 | 17.5232 | 47.088 | 14.8432 | 6.184 | 7046.9621
2021-01-08 08:30 | 17.5264 | 47.088 | 14.8481 | 6.18 | 7036.2393
2021-01-08 08:45 | 17.5232 | 47.088 | 14.8514 | 6.165 | 6996.1079
2021-01-08 09:00 | 17.5326 | 47.088 | 14.8542 | 6.18 | 7036.2393
2021-01-08 09:15 | 17.531 | 47.088 | 14.8593 | 6.165 | 6996.1079
2021-01-08 09:30 | 17.5356 | 47.088 | 14.8632 | 6.166 | 6998.7795
2021-01-08 09:45 | 17.5372 | 47.088 | 14.8672 | 6.161 | 6985.4272
2021-01-08 10:00 | 17.5467 | 47.088 | 14.8761 | 6.162 | 6988.0965
2021-01-08 10:15 | 17.5483 | 47.088 | 14.8783 | 6.161 | 6985.4272
2021-01-08 10:30 | 17.5529 | 47.088 | 14.8812 | 6.165 | 6996.1079
2021-01-08 10:45 | 17.57 | 47.088 | 14.8874 | 6.19 | 7063.0627
2021-01-08 11:00 | 17.5763 | 47.088 | 14.888 | 6.203 | 7098.0158
2021-01-08 11:15 | 17.5887 | 47.088 | 14.8939 | 6.218 | 7138.4624
2021-01-08 11:30 | 17.5997 | 47.088 | 14.8939 | 6.243 | 7206.1503
2021-01-08 11:45 | 17.6085 | 47.266 | 14.8909 | 6.27 | 7279.642
2021-01-08 12:00 | 17.6177 | 47.266 | 14.8925 | 6.288 | 7328.861
2021-01-08 12:15 | 17.6312 | 47.446 | 14.8942 | 6.315 | 7403.0264
2021-01-08 12:30 | 17.6453 | 47.446 | 14.8968 | 6.342 | 7477.5966
2021-01-08 12:45 | 17.6554 | 47.624 | 14.8965 | 6.366 | 7544.2212
2021-01-08 13:00 | 17.6586 | 47.624 | 14.8958 | 6.375 | 7569.288
2021-01-08 13:15 | 17.6711 | 47.624 | 14.8925 | 6.411 | 7670.0059
2021-01-08 13:30 | 17.6814 | 47.802 | 14.8947 | 6.43 | 7723.4534
2021-01-08 13:45 | 17.686 | 47.802 | 14.8903 | 6.451 | 7782.7609
2021-01-08 14:00 | 17.6907 | 47.802 | 14.8867 | 6.47 | 7836.632
2021-01-08 14:15 | 17.6947 | 47.982 | 14.8894 | 6.473 | 7845.1564
2021-01-08 14:30 | 17.7072 | 47.982 | 14.8865 | 6.509 | 7947.8404
2021-01-08 14:45 | 17.712 | 47.982 | 14.889 | 6.514 | 7962.1593
2021-01-08 15:00 | 17.7207 | 48.16 | 14.887 | 6.539 | 8033.9633
2021-01-08 15:15 | 17.7294 | 48.339 | 14.882 | 6.57 | 8123.4855
2021-01-08 15:30 | 17.7365 | 48.517 | 14.8846 | 6.581 | 8155.3807
2021-01-08 15:45 | 17.742 | 48.695 | 14.8838 | 6.596 | 8198.9832
2021-01-08 16:00 | 17.7507 | 48.871 | 14.8832 | 6.617 | 8260.2384
2021-01-08 16:15 | 17.7586 | 48.871 | 14.8835 | 6.634 | 8310.0069
2021-01-08 16:30 | 17.771 | 48.871 | 14.887 | 6.655 | 8371.7092
2021-01-08 16:45 | 17.7751 | 49.05 | 14.8865 | 6.666 | 8404.1282
2021-01-08 17:00 | 17.7892 | 49.05 | 14.8862 | 6.699 | 8501.7927
2021-01-08 17:15 | 17.7851 | 48.871 | 14.8835 | 6.696 | 8492.8888
2021-01-08 17:30 | 17.7961 | 48.871 | 14.8823 | 6.724 | 8576.188
2021-01-08 17:45 | 17.8008 | 48.871 | 14.879 | 6.742 | 8629.9701
2021-01-08 18:00 | 17.8038 | 48.871 | 14.878 | 6.752 | 8659.9278
2021-01-08 18:15 | 17.8124 | 48.695 | 14.877 | 6.774 | 8726.0327
2021-01-08 18:30 | 17.8124 | 48.695 | 14.8735 | 6.782 | 8750.1384
2021-01-08 18:45 | 17.817 | 48.695 | 14.8712 | 6.798 | 8798.4578
2021-01-08 19:00 | 17.8288 | 48.517 | 14.8732 | 6.82 | 8865.1325
2021-01-08 19:15 | 17.8334 | 48.517 | 14.8774 | 6.821 | 8868.1697
2021-01-08 19:30 | 17.838 | 48.517 | 14.8804 | 6.825 | 8880.3239
2021-01-08 19:45 | 17.8388 | 48.339 | 14.8784 | 6.831 | 8898.5721
2021-01-08 20:00 | 17.8496 | 48.339 | 14.8823 | 6.847 | 8947.3333
2021-01-08 20:15 | 17.8482 | 48.339 | 14.8817 | 6.845 | 8941.2303
2021-01-08 20:30 | 17.8536 | 48.16 | 14.8873 | 6.845 | 8941.2303
2021-01-08 20:45 | 17.8566 | 48.16 | 14.8861 | 6.854 | 8968.7118
2021-01-08 21:00 | 17.8628 | 48.16 | 14.8871 | 6.866 | 9005.4248
2021-01-08 21:15 | 17.8644 | 48.16 | 14.8894 | 6.865 | 9002.3623
2021-01-08 21:30 | 17.8652 | 47.982 | 14.8923 | 6.86 | 8987.0581
2021-01-08 21:45 | 17.8636 | 47.982 | 14.89 | 6.861 | 8990.1179
2021-01-08 22:00 | 17.8652 | 47.982 | 14.8955 | 6.852 | 8962.6008
2021-01-08 22:15 | 17.8657 | 47.802 | 14.8968 | 6.851 | 8959.5462
2021-01-08 22:30 | 17.8657 | 47.802 | 14.9013 | 6.84 | 8925.9825
2021-01-08 22:45 | 17.8689 | 47.802 | 14.9041 | 6.841 | 8929.031
2021-01-08 23:00 | 17.8689 | 47.802 | 14.906 | 6.837 | 8916.8407
2021-01-08 23:15 | 17.8736 | 47.802 | 14.9084 | 6.842 | 8932.08
2021-01-08 23:30 | 17.8657 | 47.802 | 14.9087 | 6.823 | 8874.2456
2021-01-08 23:45 | 17.8689 | 47.802 | 14.9092 | 6.83 | 8895.5293
2021-01-09 | 17.8665 | 47.624 | 14.9078 | 6.827 | 8886.4044
2021-01-09 00:15 | 17.8633 | 47.624 | 14.9055 | 6.825 | 8880.3239
2021-01-09 00:30 | 17.854 | 47.624 | 14.9023 | 6.811 | 8837.8235
2021-01-09 00:45 | 17.8446 | 47.624 | 14.901 | 6.792 | 8780.3211
2021-01-09 01:00 | 17.8492 | 47.624 | 14.901 | 6.803 | 8813.5872
2021-01-09 01:15 | 17.8478 | 47.624 | 14.9002 | 6.801 | 8807.5338
2021-01-09 01:30 | 17.8414 | 47.624 | 14.8954 | 6.798 | 8798.4578
2021-01-09 01:45 | 17.8383 | 47.624 | 14.8936 | 6.795 | 8789.3869
2021-01-09 02:00 | 17.8399 | 47.624 | 14.8923 | 6.801 | 8807.5338
2021-01-09 02:15 | 17.8337 | 47.624 | 14.889 | 6.795 | 8789.3869
2021-01-09 02:30 | 17.8375 | 47.446 | 14.8907 | 6.799 | 8801.4826
2021-01-09 02:45 | 17.8359 | 47.446 | 14.8865 | 6.805 | 8819.6429
2021-01-09 03:00 | 17.8264 | 47.446 | 14.8858 | 6.785 | 8759.1873
2021-01-09 03:15 | 17.8359 | 47.446 | 14.8854 | 6.808 | 8828.7307
2021-01-09 03:30 | 17.8296 | 47.446 | 14.8817 | 6.802 | 8810.5602
2021-01-09 03:45 | 17.8312 | 47.446 | 14.8767 | 6.817 | 8856.0244
2021-01-09 04:00 | 17.8343 | 47.446 | 14.8762 | 6.825 | 8880.3239
2021-01-09 04:15 | 17.8389 | 47.446 | 14.8694 | 6.852 | 8962.6008
2021-01-09 04:30 | 17.8421 | 47.446 | 14.8659 | 6.867 | 9008.4879
2021-01-09 04:45 | 17.8467 | 47.446 | 14.8671 | 6.875 | 9033.0129
2021-01-09 05:00 | 17.8537 | 47.266 | 14.8685 | 6.888 | 9072.9432
2021-01-09 05:15 | 17.8553 | 47.266 | 14.8662 | 6.897 | 9100.6431
2021-01-09 05:30 | 17.8678 | 47.266 | 14.8649 | 6.929 | 9199.5022
2021-01-09 05:45 | 17.8756 | 47.266 | 14.8635 | 6.95 | 9264.6931
2021-01-09 06:00 | 17.8865 | 47.266 | 14.8654 | 6.971 | 9330.1334
2021-01-09 06:15 | 17.9053 | 47.266 | 14.8667 | 7.011 | 9455.4722
2021-01-09 06:30 | 17.9091 | 47.088 | 14.864 | 7.026 | 9502.708
2021-01-09 06:45 | 17.9184 | 47.088 | 14.8627 | 7.051 | 9581.7176
2021-01-09 07:00 | 17.9294 | 47.088 | 14.8627 | 7.076 | 9661.0818
2021-01-09 07:15 | 17.9357 | 47.088 | 14.8572 | 7.103 | 9747.1937
2021-01-09 07:30 | 17.9481 | 47.088 | 14.8523 | 7.143 | 9875.528
2021-01-09 07:45 | 17.9529 | 47.088 | 14.8535 | 7.152 | 9904.5286
2021-01-09 08:00 | 17.9676 | 46.908 | 14.8539 | 7.184 | 10008.015
2021-01-09 08:15 | 17.9832 | 46.908 | 14.8575 | 7.212 | 10099.0439
2021-01-09 08:30 | 17.9895 | 46.908 | 14.8549 | 7.233 | 10167.6086
2021-01-09 08:45 | 18.0005 | 46.908 | 14.8581 | 7.251 | 10226.5784
2021-01-09 09:00 | 18.0051 | 46.908 | 14.8571 | 7.264 | 10269.2827
2021-01-09 09:15 | 18.0067 | 46.908 | 14.8526 | 7.278 | 10315.3797
2021-01-09 09:30 | 18.016 | 46.908 | 14.8596 | 7.283 | 10331.87
2021-01-09 09:45 | 18.0365 | 46.908 | 14.864 | 7.32 | 10454.3421
2021-01-09 10:00 | 18.0411 | 46.908 | 14.8667 | 7.325 | 10470.9524
2021-01-09 10:15 | 18.0489 | 46.908 | 14.8674 | 7.341 | 10524.2013
2021-01-09 10:30 | 18.0582 | 46.908 | 14.8683 | 7.36 | 10587.6244
2021-01-09 10:45 | 18.0646 | 46.908 | 14.8738 | 7.362 | 10594.3125
2021-01-09 11:00 | 18.0646 | 46.908 | 14.8739 | 7.362 | 10594.3125
2021-01-09 11:15 | 18.0639 | 47.088 | 14.8765 | 7.354 | 10567.5737
2021-01-09 11:30 | 18.0671 | 47.088 | 14.8754 | 7.364 | 10601.0029
2021-01-09 11:45 | 18.0655 | 47.088 | 14.8725 | 7.367 | 10611.0428
2021-01-09 12:00 | 18.0639 | 47.088 | 14.8656 | 7.379 | 10651.254
2021-01-09 12:15 | 18.0539 | 47.266 | 14.8609 | 7.368 | 10614.3906
2021-01-09 12:30 | 18.0633 | 47.266 | 14.8642 | 7.382 | 10661.3196
2021-01-09 12:45 | 18.0476 | 47.266 | 14.8581 | 7.359 | 10584.2812
2021-01-09 13:00 | 18.0453 | 47.446 | 14.8545 | 7.363 | 10597.6574
2021-01-09 13:15 | 18.0453 | 47.446 | 14.8506 | 7.372 | 10627.7875
2021-01-09 13:30 | 18.0337 | 47.624 | 14.8487 | 7.349 | 10550.8806
2021-01-09 13:45 | 18.0275 | 47.624 | 14.8475 | 7.338 | 10514.206
2021-01-09 14:00 | 18.0253 | 47.802 | 14.8443 | 7.34 | 10520.8689
2021-01-09 14:15 | 18.0175 | 47.802 | 14.8437 | 7.323 | 10464.3066
2021-01-09 14:30 | 18.0059 | 47.982 | 14.8379 | 7.31 | 10421.1645
2021-01-09 14:45 | 17.9996 | 47.982 | 14.8369 | 7.298 | 10381.4267
2021-01-09 15:00 | 17.9948 | 47.982 | 14.8326 | 7.297 | 10378.1189
2021-01-09 15:15 | 17.9754 | 48.16 | 14.8333 | 7.25 | 10223.2975
2021-01-09 15:30 | 17.9754 | 48.16 | 14.8298 | 7.258 | 10249.5611
2021-01-09 15:45 | 17.9724 | 48.16 | 14.8274 | 7.257 | 10246.2761
2021-01-09 16:00 | 17.9583 | 48.16 | 14.8221 | 7.237 | 10180.697
2021-01-09 16:15 | 17.9545 | 48.339 | 14.8191 | 7.235 | 10174.1517
2021-01-09 16:30 | 17.9419 | 48.339 | 14.8149 | 7.216 | 10112.0844
2021-01-09 16:45 | 17.9294 | 48.339 | 14.8144 | 7.188 | 10020.9918
2021-01-09 17:00 | 17.9326 | 48.339 | 14.8223 | 7.177 | 9985.3276
2021-01-09 17:15 | 17.9388 | 48.339 | 14.8294 | 7.175 | 9978.8506
2021-01-09 17:30 | 17.9357 | 48.339 | 14.8271 | 7.173 | 9972.3759
2021-01-09 17:45 | 17.9332 | 48.16 | 14.8287 | 7.164 | 9943.2678
2021-01-09 18:00 | 17.9317 | 48.16 | 14.8313 | 7.154 | 9910.9795
2021-01-09 18:15 | 17.9301 | 48.16 | 14.8339 | 7.145 | 9881.9686
2021-01-09 18:30 | 17.9239 | 48.16 | 14.832 | 7.135 | 9849.7884
2021-01-09 18:45 | 17.923 | 47.982 | 14.8366 | 7.122 | 9808.0391
2021-01-09 19:00 | 17.9074 | 47.982 | 14.8449 | 7.067 | 9632.4699
2021-01-09 19:15 | 17.9026 | 47.982 | 14.8336 | 7.082 | 9680.182
2021-01-09 19:30 | 17.8964 | 47.982 | 14.8303 | 7.075 | 9657.9005
2021-01-09 19:45 | 17.8924 | 47.802 | 14.8352 | 7.054 | 9591.2226
2021-01-09 20:00 | 17.8908 | 47.802 | 14.8334 | 7.055 | 9594.3921
2021-01-09 20:15 | 17.8689 | 47.802 | 14.8339 | 7.003 | 9430.332
2021-01-09 20:30 | 17.8627 | 47.802 | 14.8262 | 7.007 | 9442.8976
2021-01-09 20:45 | 17.8492 | 47.624 | 14.8211 | 6.987 | 9380.1602
2021-01-09 21:00 | 17.8478 | 47.624 | 14.823 | 6.979 | 9355.1287
2021-01-09 21:15 | 17.8414 | 47.624 | 14.8245 | 6.961 | 9298.9402
2021-01-09 21:30 | 17.8367 | 47.624 | 14.8266 | 6.946 | 9252.2565
2021-01-09 21:45 | 17.8273 | 47.624 | 14.8247 | 6.928 | 9196.4041
2021-01-09 22:00 | 17.8202 | 47.446 | 14.822 | 6.918 | 9165.4541
2021-01-09 22:15 | 17.7812 | 47.446 | 14.8111 | 6.853 | 8965.656
2021-01-09 22:30 | 17.7921 | 47.446 | 14.8114 | 6.878 | 9042.2191
2021-01-09 22:45 | 17.7812 | 47.446 | 14.8152 | 6.844 | 8938.1796
2021-01-09 23:00 | 17.7828 | 47.446 | 14.8155 | 6.847 | 8947.3333
2021-01-09 23:15 | 17.7663 | 47.266 | 14.8115 | 6.818 | 8859.0599
2021-01-09 23:30 | 17.76 | 47.266 | 14.813 | 6.8 | 8804.5079
2021-01-09 23:45 | 17.7536 | 47.266 | 14.8086 | 6.795 | 8789.3869
2021-01-10 | 17.7428 | 47.266 | 14.806 | 6.776 | 8732.0557
2021-01-10 00:15 | 17.7396 | 47.266 | 14.8162 | 6.745 | 8638.9515
2021-01-10 00:30 | 17.7303 | 47.266 | 14.8105 | 6.737 | 8615.0124
2021-01-10 00:45 | 17.7271 | 47.266 | 14.8091 | 6.733 | 8603.0563
2021-01-10 01:00 | 17.7162 | 47.266 | 14.8091 | 6.708 | 8528.5345
2021-01-10 01:15 | 17.7122 | 47.088 | 14.8075 | 6.702 | 8510.7016
2021-01-10 01:30 | 17.7075 | 47.088 | 14.8041 | 6.699 | 8501.7927
2021-01-10 01:45 | 17.7029 | 47.088 | 14.8095 | 6.676 | 8433.659
2021-01-10 02:00 | 17.6965 | 47.088 | 14.8081 | 6.665 | 8401.1783
2021-01-10 02:15 | 17.7029 | 47.088 | 14.8191 | 6.654 | 8368.7654
2021-01-10 02:30 | 17.7029 | 47.088 | 14.822 | 6.647 | 8348.1744
2021-01-10 02:45 | 17.6934 | 47.088 | 14.8234 | 6.622 | 8274.8593
2021-01-10 03:00 | 17.6903 | 47.088 | 14.8252 | 6.611 | 8242.7117
2021-01-10 03:15 | 17.684 | 47.088 | 14.8198 | 6.609 | 8236.8739
2021-01-10 03:30 | 17.6769 | 46.908 | 14.8252 | 6.58 | 8152.4783
2021-01-10 03:45 | 17.6769 | 46.908 | 14.8288 | 6.572 | 8129.2796
2021-01-10 04:00 | 17.666 | 46.908 | 14.8234 | 6.559 | 8091.6581
2021-01-10 04:15 | 17.666 | 46.908 | 14.8256 | 6.554 | 8077.2134
2021-01-10 04:30 | 17.652 | 46.908 | 14.8237 | 6.526 | 7996.5817
2021-01-10 04:45 | 17.6472 | 46.908 | 14.822 | 6.519 | 7976.4922
2021-01-10 05:00 | 17.6425 | 46.908 | 14.8223 | 6.507 | 7942.1168
2021-01-10 05:15 | 17.6347 | 46.908 | 14.8205 | 6.493 | 7902.1138
2021-01-10 05:30 | 17.6222 | 46.908 | 14.8223 | 6.46 | 7808.2537
2021-01-10 05:45 | 17.623 | 46.728 | 14.8259 | 6.454 | 7791.2535
2021-01-10 06:00 | 17.6135 | 46.728 | 14.8259 | 6.432 | 7729.0911
2021-01-10 06:15 | 17.6119 | 46.728 | 14.83 | 6.419 | 7692.4856
2021-01-10 06:30 | 17.6073 | 46.728 | 14.83 | 6.408 | 7661.5852
2021-01-10 06:45 | 17.6073 | 46.728 | 14.8317 | 6.404 | 7650.3654
2021-01-10 07:00 | 17.5979 | 46.728 | 14.8314 | 6.383 | 7591.6075
2021-01-10 07:15 | 17.5979 | 46.728 | 14.8295 | 6.387 | 7602.7805
2021-01-10 07:30 | 17.5932 | 46.728 | 14.8295 | 6.377 | 7574.8646
2021-01-10 07:45 | 17.587 | 46.728 | 14.8329 | 6.355 | 7513.6452
2021-01-10 08:00 | 17.5792 | 46.728 | 14.8346 | 6.333 | 7452.6949
2021-01-10 08:15 | 17.5683 | 46.728 | 14.8324 | 6.313 | 7397.5188
2021-01-10 08:30 | 17.5636 | 46.728 | 14.8303 | 6.307 | 7381.0093
2021-01-10 08:45 | 17.5604 | 46.728 | 14.8339 | 6.291 | 7337.0816
2021-01-10 09:00 | 17.5651 | 46.728 | 14.8352 | 6.299 | 7359.0277
2021-01-10 09:15 | 17.5558 | 46.728 | 14.8385 | 6.27 | 7279.642
2021-01-10 09:30 | 17.5512 | 46.728 | 14.8407 | 6.254 | 7236.0426
2021-01-10 09:45 | 17.5574 | 46.728 | 14.8517 | 6.243 | 7206.1503
2021-01-10 10:00 | 17.5588 | 46.728 | 14.8587 | 6.23 | 7170.9094
2021-01-10 10:15 | 17.5588 | 46.728 | 14.8598 | 6.228 | 7165.496
2021-01-10 10:30 | 17.5542 | 46.728 | 14.862 | 6.212 | 7122.2688
2021-01-10 10:45 | 17.5512 | 46.728 | 14.8627 | 6.203 | 7098.0158
2021-01-10 11:00 | 17.5526 | 46.728 | 14.8675 | 6.195 | 7076.4951
2021-01-10 11:15 | 17.5417 | 46.728 | 14.869 | 6.167 | 7001.4516
2021-01-10 11:30 | 17.5323 | 46.728 | 14.8703 | 6.142 | 6934.8145
2021-01-10 11:45 | 17.5385 | 46.728 | 14.871 | 6.155 | 6969.4227
2021-01-10 12:00 | 17.5348 | 46.908 | 14.8787 | 6.128 | 6897.6485
2021-01-10 12:15 | 17.5255 | 46.908 | 14.8801 | 6.104 | 6834.187
2021-01-10 12:30 | 17.5217 | 47.088 | 14.8791 | 6.097 | 6815.7372
2021-01-10 12:45 | 17.5217 | 47.088 | 14.8794 | 6.097 | 6815.7372
2021-01-10 13:00 | 17.5101 | 47.266 | 14.8784 | 6.072 | 6750.0656
2021-01-10 13:15 | 17.5053 | 47.266 | 14.8751 | 6.069 | 6742.2082
2021-01-10 13:30 | 17.5037 | 47.266 | 14.8761 | 6.063 | 6726.5082
2021-01-10 13:45 | 17.5 | 47.446 | 14.8743 | 6.058 | 6713.44
2021-01-10 14:00 | 17.5016 | 47.446 | 14.8751 | 6.06 | 6718.6656
2021-01-10 14:15 | 17.4937 | 47.446 | 14.8771 | 6.038 | 6661.3049
2021-01-10 14:30 | 17.4946 | 47.624 | 14.8749 | 6.045 | 6679.5271
2021-01-10 14:45 | 17.4884 | 47.624 | 14.8757 | 6.029 | 6637.9159
2021-01-10 15:00 | 17.4862 | 47.802 | 14.8733 | 6.029 | 6637.9159
2021-01-10 15:15 | 17.4846 | 47.802 | 14.8732 | 6.026 | 6630.1294
2021-01-10 15:30 | 17.4737 | 47.802 | 14.8683 | 6.012 | 6593.8582
2021-01-10 15:45 | 17.4792 | 47.982 | 14.8684 | 6.024 | 6624.9412
2021-01-10 16:00 | 17.4698 | 47.982 | 14.8632 | 6.015 | 6601.6215
2021-01-10 16:15 | 17.4683 | 47.982 | 14.8611 | 6.016 | 6604.2104
2021-01-10 16:30 | 17.4621 | 47.982 | 14.8561 | 6.013 | 6596.4454
2021-01-10 16:45 | 17.4464 | 47.982 | 14.8507 | 5.99 | 6537.0783
2021-01-10 17:00 | 17.448 | 47.982 | 14.8504 | 5.994 | 6547.3821
2021-01-10 17:15 | 17.4433 | 47.982 | 14.8482 | 5.988 | 6531.9297
2021-01-10 17:30 | 17.4395 | 48.16 | 14.8469 | 5.982 | 6516.497
2021-01-10 17:45 | 17.4379 | 48.16 | 14.8448 | 5.984 | 6521.639
2021-01-10 18:00 | 17.4348 | 48.16 | 14.8421 | 5.983 | 6519.0677
2021-01-10 18:15 | 17.4277 | 47.982 | 14.84 | 5.971 | 6488.2551
2021-01-10 18:30 | 17.4231 | 47.982 | 14.8395 | 5.961 | 6462.6383
2021-01-10 18:45 | 17.4199 | 47.982 | 14.8378 | 5.958 | 6454.964
2021-01-10 19:00 | 17.4121 | 47.982 | 14.8362 | 5.944 | 6419.2157
2021-01-10 19:15 | 17.4169 | 47.982 | 14.8387 | 5.949 | 6431.9706
2021-01-10 19:30 | 17.4105 | 47.982 | 14.8372 | 5.938 | 6403.928
2021-01-10 19:45 | 17.4137 | 47.982 | 14.8433 | 5.931 | 6386.1172
2021-01-10 20:00 | 17.4137 | 47.982 | 14.8462 | 5.924 | 6368.3333
2021-01-10 20:15 | 17.4128 | 47.802 | 14.8504 | 5.913 | 6340.4415
2021-01-10 20:30 | 17.4112 | 47.802 | 14.8497 | 5.911 | 6335.3773
2021-01-10 20:45 | 17.4019 | 47.802 | 14.849 | 5.891 | 6284.8567
2021-01-10 21:00 | 17.4128 | 47.802 | 14.8482 | 5.918 | 6353.1113
2021-01-10 21:15 | 17.4066 | 47.802 | 14.8524 | 5.893 | 6289.8989
2021-01-10 21:30 | 17.4066 | 47.802 | 14.8517 | 5.895 | 6294.9433
2021-01-10 21:45 | 17.4073 | 47.624 | 14.8577 | 5.883 | 6264.7097
2021-01-10 22:00 | 17.3948 | 47.624 | 14.8591 | 5.851 | 6184.4723
2021-01-10 22:15 | 17.4073 | 47.624 | 14.862 | 5.873 | 6239.5753
2021-01-10 22:30 | 17.4025 | 47.624 | 14.863 | 5.86 | 6206.9825
2021-01-10 22:45 | 17.3916 | 47.624 | 14.8585 | 5.845 | 6169.4902
2021-01-10 23:00 | 17.3916 | 47.624 | 14.8559 | 5.851 | 6184.4723
2021-01-10 23:15 | 17.3884 | 47.624 | 14.8596 | 5.835 | 6144.5637
2021-01-10 23:30 | 17.3916 | 47.624 | 14.8654 | 5.829 | 6129.634
2021-01-10 23:45 | 17.3923 | 47.446 | 14.8735 | 5.812 | 6087.4401
2021-01-11 | 17.3986 | 47.446 | 14.8764 | 5.82 | 6107.2764
2021-01-11 00:15 | 17.3938 | 47.446 | 14.8787 | 5.803 | 6065.166
2021-01-11 00:30 | 17.3799 | 47.446 | 14.8754 | 5.779 | 6005.9847
2021-01-11 00:45 | 17.3736 | 47.446 | 14.8685 | 5.78 | 6008.4444
2021-01-11 01:00 | 17.3658 | 47.446 | 14.8617 | 5.778 | 6003.5257
2021-01-11 01:15 | 17.362 | 47.624 | 14.8622 | 5.768 | 5978.965
2021-01-11 01:30 | 17.3558 | 47.624 | 14.853 | 5.775 | 5996.1518
2021-01-11 01:45 | 17.3339 | 47.624 | 14.8508 | 5.729 | 5883.6994
2021-01-11 02:00 | 17.3417 | 47.624 | 14.8559 | 5.736 | 5900.7373
2021-01-11 02:15 | 17.3298 | 47.446 | 14.8506 | 5.721 | 5864.2602
2021-01-11 02:30 | 17.3206 | 47.446 | 14.8455 | 5.711 | 5840.0101
2021-01-11 02:45 | 17.3049 | 47.446 | 14.8346 | 5.7 | 5813.3979
2021-01-11 03:00 | 17.3143 | 47.446 | 14.8378 | 5.714 | 5847.2794
2021-01-11 03:15 | 17.3127 | 47.446 | 14.8411 | 5.703 | 5820.6492
2021-01-11 03:30 | 17.3127 | 47.446 | 14.8461 | 5.692 | 5794.0849
2021-01-11 03:45 | 17.3111 | 47.446 | 14.8507 | 5.677 | 5757.9669
2021-01-11 04:00 | 17.3065 | 47.446 | 14.8495 | 5.669 | 5738.754
2021-01-11 04:15 | 17.3002 | 47.446 | 14.8469 | 5.661 | 5719.5759
2021-01-11 04:30 | 17.3002 | 47.446 | 14.8452 | 5.665 | 5729.1606
2021-01-11 04:45 | 17.2894 | 47.446 | 14.8411 | 5.649 | 5690.8739
2021-01-11 05:00 | 17.2894 | 47.446 | 14.8429 | 5.645 | 5681.3239
2021-01-11 05:15 | 17.2815 | 47.446 | 14.8429 | 5.627 | 5638.4566
2021-01-11 05:30 | 17.2807 | 47.266 | 14.8448 | 5.621 | 5624.2066
2021-01-11 05:45 | 17.2823 | 47.266 | 14.8488 | 5.615 | 5609.9761
2021-01-11 06:00 | 17.2899 | 47.266 | 14.8596 | 5.608 | 5593.3985
2021-01-11 06:15 | 17.2931 | 47.266 | 14.8603 | 5.614 | 5607.6062
2021-01-11 06:30 | 17.2823 | 47.266 | 14.8577 | 5.594 | 5560.3231
2021-01-11 06:45 | 17.2752 | 47.088 | 14.8542 | 5.586 | 5541.4706
2021-01-11 07:00 | 17.2782 | 47.088 | 14.8604 | 5.579 | 5525.0031
2021-01-11 07:15 | 17.2782 | 47.088 | 14.87 | 5.557 | 5473.4209
2021-01-11 07:30 | 17.272 | 47.088 | 14.8674 | 5.548 | 5452.3946
2021-01-11 07:45 | 17.2688 | 47.088 | 14.8684 | 5.539 | 5431.4121
2021-01-11 08:00 | 17.2579 | 47.088 | 14.8603 | 5.532 | 5415.1228
2021-01-11 08:15 | 17.2461 | 46.908 | 14.8495 | 5.53 | 5410.4735
2021-01-11 08:30 | 17.2415 | 46.908 | 14.8501 | 5.518 | 5382.6235
2021-01-11 08:45 | 17.2461 | 46.908 | 14.8543 | 5.519 | 5384.9413
2021-01-11 09:00 | 17.2461 | 46.908 | 14.8625 | 5.5 | 5340.9944
2021-01-11 09:15 | 17.243 | 46.908 | 14.8569 | 5.505 | 5352.5404
2021-01-11 09:30 | 17.2353 | 46.908 | 14.8556 | 5.491 | 5320.2454
2021-01-11 09:45 | 17.2337 | 46.908 | 14.8572 | 5.483 | 5301.8387
2021-01-11 10:00 | 17.2258 | 46.908 | 14.851 | 5.48 | 5294.9451
2021-01-11 10:15 | 17.218 | 46.908 | 14.8514 | 5.461 | 5251.3983
2021-01-11 10:30 | 17.2134 | 46.908 | 14.8529 | 5.446 | 5217.1568
2021-01-11 10:45 | 17.2118 | 46.908 | 14.8535 | 5.441 | 5205.7699
2021-01-11 11:00 | 17.2242 | 46.908 | 14.8656 | 5.442 | 5208.0462
2021-01-11 11:15 | 17.2221 | 47.088 | 14.8683 | 5.431 | 5183.0366
2021-01-11 11:30 | 17.1987 | 47.088 | 14.8482 | 5.423 | 5164.8888
2021-01-11 11:45 | 17.1815 | 47.088 | 14.8327 | 5.419 | 5155.8278
2021-01-11 12:00 | 17.1793 | 47.266 | 14.831 | 5.418 | 5153.5639
2021-01-11 12:15 | 17.1755 | 47.446 | 14.8291 | 5.414 | 5144.5137
2021-01-11 12:30 | 17.1645 | 47.446 | 14.8274 | 5.393 | 5097.1413
2021-01-11 12:45 | 17.1639 | 47.624 | 14.8247 | 5.397 | 5106.1463
2021-01-11 13:00 | 17.1482 | 47.624 | 14.8194 | 5.374 | 5054.4852
2021-01-11 13:15 | 17.1445 | 47.802 | 14.8178 | 5.369 | 5043.2921
2021-01-11 13:30 | 17.1422 | 47.982 | 14.815 | 5.37 | 5045.5297
2021-01-11 13:45 | 17.14 | 48.16 | 14.8171 | 5.36 | 5023.1785
2021-01-11 14:00 | 17.1306 | 48.16 | 14.8182 | 5.336 | 4969.7551
2021-01-11 14:15 | 17.1314 | 48.339 | 14.8185 | 5.337 | 4971.9749
2021-01-11 14:30 | 17.1261 | 48.517 | 14.8166 | 5.329 | 4954.2315
2021-01-11 14:45 | 17.1245 | 48.517 | 14.8155 | 5.328 | 4952.016
2021-01-11 15:00 | 17.1145 | 48.695 | 14.8159 | 5.304 | 4899.0049
2021-01-11 15:15 | 17.1145 | 48.695 | 14.8111 | 5.315 | 4923.2633
2021-01-11 15:30 | 17.1075 | 48.871 | 14.8044 | 5.314 | 4921.0553
2021-01-11 15:45 | 17.1029 | 48.871 | 14.8024 | 5.308 | 4907.8187
2021-01-11 16:00 | 17.0966 | 48.871 | 14.8005 | 5.298 | 4885.8004
2021-01-11 16:15 | 17.0897 | 49.05 | 14.7911 | 5.304 | 4899.0049
2021-01-11 16:30 | 17.0897 | 49.05 | 14.7941 | 5.297 | 4883.6016
2021-01-11 16:45 | 17.0786 | 49.05 | 14.7844 | 5.294 | 4877.0082
2021-01-11 17:00 | 17.0857 | 49.228 | 14.7917 | 5.294 | 4877.0082
2021-01-11 17:15 | 17.0841 | 49.228 | 14.7904 | 5.293 | 4874.8114
2021-01-11 17:30 | 17.0795 | 49.228 | 14.7892 | 5.285 | 4857.2569
2021-01-11 17:45 | 17.0749 | 49.228 | 14.7846 | 5.285 | 4857.2569
2021-01-11 18:00 | 17.0702 | 49.228 | 14.7856 | 5.272 | 4828.804
2021-01-11 18:15 | 17.0717 | 49.228 | 14.7853 | 5.276 | 4837.5491
2021-01-11 18:30 | 17.067 | 49.228 | 14.7867 | 5.262 | 4806.9787
2021-01-11 18:45 | 17.067 | 49.228 | 14.7879 | 5.259 | 4800.4416
2021-01-11 19:00 | 17.0654 | 49.228 | 14.7857 | 5.261 | 4804.7992
2021-01-11 19:15 | 17.0592 | 49.228 | 14.7894 | 5.238 | 4754.8165
2021-01-11 19:30 | 17.0592 | 49.228 | 14.7838 | 5.251 | 4783.0328
2021-01-11 19:45 | 17.0467 | 49.228 | 14.7807 | 5.229 | 4735.3352
2021-01-11 20:00 | 17.0312 | 49.228 | 14.7807 | 5.193 | 4657.8428
2021-01-11 20:15 | 17.0382 | 49.05 | 14.7734 | 5.226 | 4728.851
2021-01-11 20:30 | 17.0382 | 49.05 | 14.7748 | 5.223 | 4722.3717
2021-01-11 20:45 | 17.0335 | 49.05 | 14.7751 | 5.211 | 4696.5024
2021-01-11 21:00 | 17.0412 | 49.05 | 14.7843 | 5.208 | 4690.0471
2021-01-11 21:15 | 17.0319 | 49.05 | 14.7824 | 5.191 | 4653.558
2021-01-11 21:30 | 17.0287 | 49.05 | 14.7843 | 5.179 | 4627.8939
2021-01-11 21:45 | 17.0179 | 49.05 | 14.7792 | 5.166 | 4600.1779
2021-01-11 22:00 | 17.0342 | 48.871 | 14.7843 | 5.192 | 4655.7002
2021-01-11 22:15 | 17.0295 | 48.871 | 14.786 | 5.177 | 4623.624
2021-01-11 22:30 | 17.0264 | 48.871 | 14.7853 | 5.172 | 4612.9587
2021-01-11 22:45 | 17.0264 | 48.871 | 14.7867 | 5.168 | 4604.436
2021-01-11 23:00 | 17.0232 | 48.871 | 14.7872 | 5.16 | 4587.4163
2021-01-11 23:15 | 17.0248 | 48.871 | 14.793 | 5.15 | 4566.1896
2021-01-11 23:30 | 17.0232 | 48.871 | 14.7933 | 5.146 | 4557.7139
2021-01-11 23:45 | 17.0264 | 48.871 | 14.7954 | 5.148 | 4561.9507
2021-01-12 | 17.0232 | 48.871 | 14.7994 | 5.132 | 4528.116
2021-01-12 00:15 | 17.0232 | 48.871 | 14.7979 | 5.135 | 4534.4496
2021-01-12 00:30 | 17.0155 | 48.871 | 14.7957 | 5.122 | 4507.0386
2021-01-12 00:45 | 17.017 | 48.871 | 14.7954 | 5.126 | 4515.4631
2021-01-12 01:00 | 17.0139 | 48.871 | 14.7966 | 5.117 | 4496.5198
2021-01-12 01:15 | 17.0061 | 48.871 | 14.7995 | 5.092 | 4444.1258
2021-01-12 01:30 | 17.0077 | 48.871 | 14.7933 | 5.11 | 4481.816
2021-01-12 01:45 | 17.0045 | 48.871 | 14.7911 | 5.108 | 4477.6197
2021-01-12 02:00 | 16.9983 | 48.871 | 14.7908 | 5.094 | 4448.3051
2021-01-12 02:15 | 16.9952 | 48.871 | 14.7872 | 5.095 | 4450.3955
2021-01-12 02:30 | 16.989 | 48.871 | 14.7867 | 5.082 | 4423.2613
2021-01-12 02:45 | 16.9906 | 48.871 | 14.7865 | 5.086 | 4431.6008
2021-01-12 03:00 | 16.9844 | 48.871 | 14.7824 | 5.081 | 4421.1778
2021-01-12 03:15 | 16.9874 | 48.871 | 14.7875 | 5.076 | 4410.7682
2021-01-12 03:30 | 16.9828 | 48.871 | 14.7872 | 5.066 | 4389.9888
2021-01-12 03:45 | 16.9828 | 48.871 | 14.7889 | 5.062 | 4381.6919
2021-01-12 04:00 | 16.9765 | 48.871 | 14.785 | 5.057 | 4371.3327
2021-01-12 04:15 | 16.9687 | 48.871 | 14.7795 | 5.052 | 4360.9869
2021-01-12 04:30 | 16.964 | 48.871 | 14.7799 | 5.04 | 4336.211
2021-01-12 04:45 | 16.9625 | 48.871 | 14.7821 | 5.031 | 4317.6792
2021-01-12 05:00 | 16.9625 | 48.871 | 14.7809 | 5.034 | 4323.8517
2021-01-12 05:15 | 16.9594 | 48.871 | 14.7778 | 5.034 | 4323.8517
2021-01-12 05:30 | 16.9625 | 48.871 | 14.7792 | 5.038 | 4332.0891
2021-01-12 05:45 | 16.9532 | 48.871 | 14.7751 | 5.026 | 4307.4024
2021-01-12 06:00 | 16.9469 | 48.871 | 14.7676 | 5.029 | 4313.5669
2021-01-12 06:15 | 16.9345 | 48.871 | 14.7618 | 5.014 | 4282.7921
2021-01-12 06:30 | 16.9345 | 48.871 | 14.7614 | 5.015 | 4284.84
2021-01-12 06:45 | 16.9359 | 48.871 | 14.7676 | 5.004 | 4262.3419
2021-01-12 07:00 | 16.9266 | 48.871 | 14.7664 | 4.985 | 4223.6325
2021-01-12 07:15 | 16.9204 | 48.871 | 14.7632 | 4.978 | 4209.4193
2021-01-12 07:30 | 16.925 | 48.871 | 14.7632 | 4.988 | 4229.7318
2021-01-12 07:45 | 16.9234 | 48.871 | 14.769 | 4.971 | 4195.2321
2021-01-12 08:00 | 16.925 | 48.871 | 14.769 | 4.975 | 4203.3359
2021-01-12 08:15 | 16.9188 | 48.871 | 14.7686 | 4.962 | 4177.0296
2021-01-12 08:30 | 16.925 | 48.871 | 14.7708 | 4.971 | 4195.2321
2021-01-12 08:45 | 16.9297 | 48.871 | 14.773 | 4.977 | 4207.391
2021-01-12 09:00 | 16.9204 | 48.871 | 14.7727 | 4.956 | 4164.9183
2021-01-12 09:15 | 16.9234 | 48.871 | 14.778 | 4.951 | 4154.8402
2021-01-12 09:30 | 16.9188 | 48.871 | 14.769 | 4.961 | 4175.0097
2021-01-12 09:45 | 16.9188 | 48.871 | 14.7712 | 4.956 | 4164.9183
2021-01-12 10:00 | 16.9172 | 48.871 | 14.7719 | 4.95 | 4152.8262
2021-01-12 10:15 | 16.9213 | 49.05 | 14.7795 | 4.942 | 4136.7329
2021-01-12 10:30 | 16.9213 | 49.05 | 14.7836 | 4.933 | 4118.6684
2021-01-12 10:45 | 16.9227 | 49.05 | 14.786 | 4.931 | 4114.6599
2021-01-12 11:00 | 16.9227 | 49.05 | 14.7867 | 4.929 | 4110.6535
2021-01-12 11:15 | 16.9259 | 49.05 | 14.7925 | 4.923 | 4098.647
2021-01-12 11:30 | 16.9275 | 49.05 | 14.7904 | 4.932 | 4116.6639
2021-01-12 11:45 | 16.9305 | 49.05 | 14.794 | 4.93 | 4112.6564
2021-01-12 12:00 | 16.9337 | 49.05 | 14.7972 | 4.93 | 4112.6564
2021-01-12 12:15 | 16.9275 | 49.05 | 14.793 | 4.926 | 4104.6479
2021-01-12 12:30 | 16.9282 | 49.228 | 14.7959 | 4.921 | 4094.649
2021-01-12 12:45 | 16.9252 | 49.228 | 14.7959 | 4.914 | 4080.6729
2021-01-12 13:00 | 16.9236 | 49.228 | 14.7918 | 4.919 | 4090.6532
2021-01-12 13:15 | 16.9173 | 49.228 | 14.7901 | 4.909 | 4070.7058
2021-01-12 13:30 | 16.922 | 49.228 | 14.7886 | 4.923 | 4098.647
2021-01-12 13:45 | 16.9213 | 49.404 | 14.7889 | 4.921 | 4094.649
2021-01-12 14:00 | 16.912 | 49.404 | 14.7857 | 4.907 | 4066.7226
2021-01-12 14:15 | 16.912 | 49.404 | 14.7857 | 4.907 | 4066.7226
2021-01-12 14:30 | 16.9041 | 49.404 | 14.7843 | 4.892 | 4036.9163
2021-01-12 14:45 | 16.9081 | 49.582 | 14.7843 | 4.901 | 4054.7858
2021-01-12 15:00 | 16.9081 | 49.582 | 14.7875 | 4.894 | 4040.8836
2021-01-12 15:15 | 16.905 | 49.582 | 14.7875 | 4.887 | 4027.0072
2021-01-12 15:30 | 16.9018 | 49.582 | 14.7857 | 4.883 | 4019.0895
2021-01-12 15:45 | 16.9043 | 49.759 | 14.7836 | 4.894 | 4040.8836
2021-01-12 16:00 | 16.9043 | 49.759 | 14.7836 | 4.894 | 4040.8836
2021-01-12 16:15 | 16.9027 | 49.759 | 14.7872 | 4.882 | 4017.1114
2021-01-12 16:30 | 16.9043 | 49.759 | 14.7872 | 4.886 | 4025.027
2021-01-12 16:45 | 16.9098 | 49.937 | 14.7889 | 4.894 | 4040.8836
2021-01-12 17:00 | 16.9066 | 49.937 | 14.7875 | 4.89 | 4032.9511
2021-01-12 17:15 | 16.9082 | 49.937 | 14.7915 | 4.885 | 4023.0473
2021-01-12 17:30 | 16.9114 | 49.937 | 14.7954 | 4.883 | 4019.0895
2021-01-12 17:45 | 16.9098 | 49.937 | 14.7918 | 4.888 | 4028.988
2021-01-12 18:00 | 16.916 | 49.937 | 14.7976 | 4.889 | 4030.9693
2021-01-12 18:15 | 16.9184 | 50.113 | 14.8015 | 4.885 | 4023.0473
2021-01-12 18:30 | 16.92 | 50.113 | 14.8049 | 4.881 | 4015.1338
2021-01-12 18:45 | 16.9262 | 50.113 | 14.8066 | 4.891 | 4034.9334
2021-01-12 19:00 | 16.9356 | 50.113 | 14.8175 | 4.888 | 4028.988
2021-01-12 19:15 | 16.934 | 50.113 | 14.8136 | 4.893 | 4038.8997
2021-01-12 19:30 | 16.9308 | 50.113 | 14.8099 | 4.894 | 4040.8836
2021-01-12 19:45 | 16.934 | 50.113 | 14.8153 | 4.889 | 4030.9693
2021-01-12 20:00 | 16.9324 | 50.113 | 14.8052 | 4.909 | 4070.7058
2021-01-12 20:15 | 16.9324 | 50.113 | 14.8165 | 4.883 | 4019.0895
2021-01-12 20:30 | 16.9371 | 50.113 | 14.8153 | 4.896 | 4044.853
2021-01-12 20:45 | 16.9495 | 50.113 | 14.8216 | 4.911 | 4074.691
2021-01-12 21:00 | 16.9419 | 50.113 | 14.824 | 4.887 | 4027.0072
2021-01-12 21:15 | 16.9488 | 50.29 | 14.8221 | 4.908 | 4068.7139
2021-01-12 21:30 | 16.9567 | 50.29 | 14.8262 | 4.917 | 4086.6595
2021-01-12 21:45 | 16.9675 | 50.29 | 14.8262 | 4.942 | 4136.7329
2021-01-12 22:00 | 16.9878 | 50.29 | 14.8252 | 4.991 | 4235.8358
2021-01-12 22:15 | 17.0081 | 50.29 | 14.8255 | 5.037 | 4330.029
2021-01-12 22:30 | 17.0237 | 50.29 | 14.8258 | 5.072 | 4402.45
2021-01-12 22:45 | 17.0424 | 50.29 | 14.8262 | 5.114 | 4490.215
2021-01-12 23:00 | 17.0627 | 50.29 | 14.8323 | 5.147 | 4559.832
2021-01-12 23:15 | 17.0705 | 50.29 | 14.8308 | 5.169 | 4606.5659
2021-01-12 23:30 | 17.0814 | 50.29 | 14.833 | 5.189 | 4649.2753
2021-01-12 23:45 | 17.0908 | 50.29 | 14.8327 | 5.211 | 4696.5024
2021-01-13 | 17.097 | 50.29 | 14.8291 | 5.234 | 4746.1528
2021-01-13 00:15 | 17.1056 | 50.466 | 14.8313 | 5.249 | 4778.6859
2021-01-13 00:30 | 17.1049 | 50.29 | 14.8258 | 5.26 | 4802.6201
2021-01-13 00:45 | 17.1134 | 50.466 | 14.824 | 5.283 | 4852.8737
2021-01-13 01:00 | 17.1213 | 50.466 | 14.833 | 5.281 | 4848.4925
2021-01-13 01:15 | 17.1337 | 50.466 | 14.8327 | 5.31 | 4912.2287
2021-01-13 01:30 | 17.1446 | 50.466 | 14.8345 | 5.331 | 4958.6642
2021-01-13 01:45 | 17.1525 | 50.466 | 14.8337 | 5.351 | 5003.1085
2021-01-13 02:00 | 17.1571 | 50.466 | 14.8345 | 5.36 | 5023.1785
2021-01-13 02:15 | 17.1728 | 50.466 | 14.8388 | 5.386 | 5081.4033
2021-01-13 02:30 | 17.1899 | 50.466 | 14.8385 | 5.426 | 5171.6902
2021-01-13 02:45 | 17.1883 | 50.466 | 14.84 | 5.419 | 5155.8278
2021-01-13 03:00 | 17.2039 | 50.466 | 14.845 | 5.444 | 5212.6004
2021-01-13 03:15 | 17.2242 | 50.466 | 14.8469 | 5.486 | 5308.7372
2021-01-13 03:30 | 17.2383 | 50.466 | 14.8504 | 5.511 | 5366.4136
2021-01-13 03:45 | 17.2633 | 50.466 | 14.8577 | 5.552 | 5461.7342
2021-01-13 04:00 | 17.2804 | 50.466 | 14.8591 | 5.588 | 5546.1805
2021-01-13 04:15 | 17.3055 | 50.466 | 14.8646 | 5.633 | 5652.7262
2021-01-13 04:30 | 17.332 | 50.466 | 14.8683 | 5.686 | 5779.623
2021-01-13 04:45 | 17.3616 | 50.466 | 14.8736 | 5.742 | 5915.3625
2021-01-13 05:00 | 17.3835 | 50.466 | 14.8791 | 5.779 | 6005.9847
2021-01-13 05:15 | 17.4084 | 50.466 | 14.8733 | 5.85 | 6181.9739
2021-01-13 05:30 | 17.4428 | 50.466 | 14.8777 | 5.92 | 6358.1831
2021-01-13 05:45 | 17.474 | 50.466 | 14.8794 | 5.988 | 6531.9297
2021-01-13 06:00 | 17.5021 | 50.466 | 14.8758 | 6.061 | 6721.2793
2021-01-13 06:15 | 17.5303 | 50.466 | 14.8791 | 6.118 | 6871.1676
2021-01-13 06:30 | 17.56 | 50.466 | 14.8765 | 6.193 | 7071.1205
2021-01-13 06:45 | 17.5803 | 50.466 | 14.8733 | 6.247 | 7217.0124
2021-01-13 07:00 | 17.6108 | 50.29 | 14.8755 | 6.312 | 7394.7658
2021-01-13 07:15 | 17.6341 | 50.29 | 14.8726 | 6.373 | 7563.7138
2021-01-13 07:30 | 17.653 | 50.29 | 14.8697 | 6.423 | 7703.7388
2021-01-13 07:45 | 17.6717 | 50.29 | 14.8649 | 6.477 | 7856.53
2021-01-13 08:00 | 17.6974 | 50.113 | 14.8645 | 6.537 | 8028.2062
2021-01-13 08:15 | 17.7239 | 50.113 | 14.8693 | 6.588 | 8175.7128
2021-01-13 08:30 | 17.7536 | 50.113 | 14.8722 | 6.65 | 8356.9958
2021-01-13 08:45 | 17.7693 | 50.113 | 14.871 | 6.688 | 8469.1699
2021-01-13 09:00 | 17.7974 | 50.113 | 14.8778 | 6.738 | 8618.0028
2021-01-13 09:15 | 17.8169 | 49.937 | 14.8786 | 6.781 | 8747.1232
2021-01-13 09:30 | 17.8341 | 49.937 | 14.8822 | 6.812 | 8840.8556
2021-01-13 09:45 | 17.8514 | 49.937 | 14.8873 | 6.84 | 8925.9825
2021-01-13 10:00 | 17.8795 | 49.937 | 14.8968 | 6.883 | 9057.5741
2021-01-13 10:15 | 17.9014 | 49.937 | 14.907 | 6.91 | 9140.7348
2021-01-13 10:30 | 17.9139 | 49.937 | 14.9109 | 6.93 | 9202.6009
2021-01-13 10:45 | 17.9367 | 50.113 | 14.9174 | 6.968 | 9320.7695
2021-01-13 11:00 | 17.9523 | 50.113 | 14.9167 | 7.005 | 9436.6136
2021-01-13 11:15 | 17.968 | 50.113 | 14.916 | 7.043 | 9556.396
2021-01-13 11:30 | 17.9758 | 50.113 | 14.9167 | 7.06 | 9610.2479
2021-01-13 11:45 | 18.0141 | 50.29 | 14.9203 | 7.14 | 9865.8714
2021-01-13 12:00 | 18.0376 | 50.29 | 14.9181 | 7.199 | 10056.725
2021-01-13 12:15 | 18.0652 | 50.466 | 14.9171 | 7.265 | 10272.5716
2021-01-13 12:30 | 18.0901 | 50.466 | 14.9096 | 7.34 | 10520.8689
2021-01-13 12:45 | 18.1199 | 50.466 | 14.9099 | 7.408 | 10748.7712
2021-01-13 13:00 | 18.1506 | 50.643 | 14.9063 | 7.487 | 11016.8657
2021-01-13 13:15 | 18.1771 | 50.643 | 14.9084 | 7.544 | 11212.5249
2021-01-13 13:30 | 18.1969 | 50.819 | 14.9055 | 7.596 | 11392.6498
2021-01-13 13:45 | 18.2156 | 50.819 | 14.8997 | 7.652 | 11588.3708
2021-01-13 14:00 | 18.2431 | 50.995 | 14.8993 | 7.717 | 11817.8135
2021-01-13 14:15 | 18.254 | 50.995 | 14.8978 | 7.746 | 11920.9668
2021-01-13 14:30 | 18.2848 | 51.172 | 14.9025 | 7.806 | 12135.9302
2021-01-13 14:45 | 18.3113 | 51.172 | 14.909 | 7.852 | 12302.1458
2021-01-13 15:00 | 18.3341 | 51.346 | 14.91 | 7.902 | 12484.205
2021-01-13 15:15 | 18.3513 | 51.346 | 14.8991 | 7.967 | 12723.0497
2021-01-13 15:30 | 18.3734 | 51.346 | 14.9028 | 8.01 | 12882.4031
2021-01-13 15:45 | 18.4008 | 51.523 | 14.9083 | 8.06 | 13069.0496
2021-01-13 16:00 | 18.4321 | 51.523 | 14.9099 | 8.129 | 13329.0121
2021-01-13 16:15 | 18.4447 | 51.523 | 14.9015 | 8.178 | 13515.3086
2021-01-13 16:30 | 18.4572 | 51.523 | 14.9012 | 8.207 | 13626.2258
2021-01-13 16:45 | 18.4777 | 51.523 | 14.9005 | 8.256 | 13814.7542
2021-01-13 17:00 | 18.4965 | 51.523 | 14.8957 | 8.31 | 14024.1466
2021-01-13 17:15 | 18.5184 | 51.523 | 14.9002 | 8.351 | 14184.27
2021-01-13 17:30 | 18.5278 | 51.523 | 14.8973 | 8.379 | 14294.1887
2021-01-13 17:45 | 18.5387 | 51.523 | 14.8997 | 8.398 | 14369.0383
2021-01-13 18:00 | 18.5584 | 51.699 | 14.9063 | 8.429 | 14491.616
2021-01-13 18:15 | 18.5819 | 51.699 | 14.9092 | 8.477 | 14682.5272
2021-01-13 18:30 | 18.5851 | 51.699 | 14.9123 | 8.477 | 14682.5272
2021-01-13 18:45 | 18.5992 | 51.699 | 14.9121 | 8.51 | 14814.5641
2021-01-13 19:00 | 18.6102 | 51.699 | 14.9135 | 8.532 | 14902.9446
2021-01-13 19:15 | 18.6086 | 51.699 | 14.9145 | 8.526 | 14878.8126
2021-01-13 19:30 | 18.6307 | 51.699 | 14.9142 | 8.577 | 15084.6103
2021-01-13 19:45 | 18.6369 | 51.699 | 14.9138 | 8.593 | 15149.49
2021-01-13 20:00 | 18.6479 | 51.699 | 14.9113 | 8.624 | 15275.6237
2021-01-13 20:15 | 18.6526 | 51.699 | 14.9128 | 8.631 | 15304.184
2021-01-13 20:30 | 18.6652 | 51.699 | 14.9181 | 8.648 | 15373.6649
2021-01-13 20:45 | 18.6714 | 51.699 | 14.9179 | 8.663 | 15435.1132
2021-01-13 21:00 | 18.6839 | 51.699 | 14.916 | 8.696 | 15570.7671
2021-01-13 21:15 | 18.688 | 51.874 | 14.9157 | 8.706 | 15612.0013
2021-01-13 21:30 | 18.702 | 51.874 | 14.9138 | 8.743 | 15765.0817
2021-01-13 21:45 | 18.7131 | 51.874 | 14.9138 | 8.769 | 15873.1359
2021-01-13 22:00 | 18.7178 | 51.874 | 14.9138 | 8.78 | 15918.9715
2021-01-13 22:15 | 18.7319 | 51.874 | 14.9121 | 8.816 | 16069.4798
2021-01-13 22:30 | 18.7492 | 51.874 | 14.9073 | 8.867 | 16284.014
2021-01-13 22:45 | 18.7586 | 51.874 | 14.9034 | 8.898 | 16415.1706
2021-01-13 23:00 | 18.7632 | 51.874 | 14.9026 | 8.91 | 16466.094
2021-01-13 23:15 | 18.7766 | 51.699 | 14.9026 | 8.941 | 16598.0416
2021-01-13 23:30 | 18.7954 | 51.699 | 14.9022 | 8.985 | 16786.302
2021-01-13 23:45 | 18.7985 | 51.699 | 14.9022 | 8.992 | 16816.3585
2021-01-14 | 18.8157 | 51.699 | 14.9051 | 9.026 | 16962.7622
2021-01-14 00:15 | 18.833 | 51.699 | 14.9022 | 9.072 | 17161.9324
2021-01-14 00:30 | 18.8494 | 51.523 | 14.9015 | 9.111 | 17331.7812
2021-01-14 00:45 | 18.8572 | 51.523 | 14.9044 | 9.123 | 17384.2247
2021-01-14 01:00 | 18.8777 | 51.523 | 14.9057 | 9.167 | 17577.2522
2021-01-14 01:15 | 18.8825 | 51.523 | 14.9076 | 9.174 | 17608.0676
2021-01-14 01:30 | 18.9092 | 51.523 | 14.9076 | 9.235 | 17877.84
2021-01-14 01:45 | 18.917 | 51.523 | 14.9129 | 9.241 | 17904.495
2021-01-14 02:00 | 18.9248 | 51.523 | 14.909 | 9.268 | 18024.709
2021-01-14 02:15 | 18.9342 | 51.523 | 14.9083 | 9.292 | 18131.9319
2021-01-14 02:30 | 18.9467 | 51.523 | 14.9057 | 9.326 | 18284.4208
2021-01-14 02:45 | 18.9656 | 51.523 | 14.9064 | 9.368 | 18473.7451
2021-01-14 03:00 | 18.9734 | 51.523 | 14.9038 | 9.392 | 18582.4049
2021-01-14 03:15 | 18.9814 | 51.523 | 14.9022 | 9.414 | 18682.313
2021-01-14 03:30 | 18.9851 | 51.346 | 14.9036 | 9.42 | 18709.611
2021-01-14 03:45 | 18.9914 | 51.346 | 14.9019 | 9.438 | 18791.6347
2021-01-14 04:00 | 19.0008 | 51.346 | 14.8993 | 9.466 | 18919.6136
2021-01-14 04:15 | 18.9851 | 51.346 | 14.8909 | 9.449 | 18841.8561
2021-01-14 04:30 | 19.0056 | 51.346 | 14.8928 | 9.492 | 19038.8726
2021-01-14 04:45 | 19.0118 | 51.346 | 14.8903 | 9.512 | 19130.8867
2021-01-14 05:00 | 19.004 | 51.346 | 14.8903 | 9.494 | 19048.0632
2021-01-14 05:15 | 19.0134 | 51.346 | 14.8875 | 9.522 | 19176.9838
2021-01-14 05:30 | 19.0197 | 51.346 | 14.8878 | 9.536 | 19241.6208
2021-01-14 05:45 | 19.0213 | 51.346 | 14.8875 | 9.54 | 19260.1101
2021-01-14 06:00 | 19.0229 | 51.346 | 14.887 | 9.545 | 19283.2353
2021-01-14 06:15 | 19.0259 | 51.346 | 14.8855 | 9.556 | 19334.1637
2021-01-14 06:30 | 19.0229 | 51.346 | 14.8807 | 9.56 | 19352.7012
2021-01-14 06:45 | 19.0181 | 51.346 | 14.8822 | 9.545 | 19283.2353
2021-01-14 07:00 | 19.0291 | 51.346 | 14.8829 | 9.569 | 19394.4457
2021-01-14 07:15 | 19.0245 | 51.346 | 14.8829 | 9.558 | 19343.4313
2021-01-14 07:30 | 19.0353 | 51.346 | 14.8812 | 9.587 | 19478.0808
2021-01-14 07:45 | 19.0188 | 51.172 | 14.8825 | 9.546 | 19287.8622
2021-01-14 08:00 | 19.0031 | 51.172 | 14.8829 | 9.509 | 19117.0692
2021-01-14 08:15 | 19.0156 | 51.172 | 14.8788 | 9.547 | 19292.4896
2021-01-14 08:30 | 19.0204 | 51.172 | 14.8788 | 9.558 | 19343.4313
2021-01-14 08:45 | 19.0126 | 51.172 | 14.8844 | 9.527 | 19200.0549
2021-01-14 09:00 | 19.0062 | 51.172 | 14.8861 | 9.509 | 19117.0692
2021-01-14 09:15 | 19.0015 | 51.172 | 14.8887 | 9.492 | 19038.8726
2021-01-14 09:30 | 19.014 | 51.172 | 14.8917 | 9.514 | 19140.1013
2021-01-14 09:45 | 19.0062 | 51.172 | 14.8951 | 9.488 | 19020.4987
2021-01-14 10:00 | 18.9927 | 50.995 | 14.9022 | 9.44 | 18800.7605
2021-01-14 10:15 | 18.9881 | 50.995 | 14.9034 | 9.427 | 18741.4861
2021-01-14 10:30 | 18.9786 | 50.995 | 14.9036 | 9.404 | 18636.8642
2021-01-14 10:45 | 18.9724 | 50.995 | 14.9034 | 9.391 | 18577.8705
2021-01-14 11:00 | 18.9921 | 51.172 | 14.9071 | 9.428 | 18746.042
2021-01-14 11:15 | 18.9717 | 51.172 | 14.9086 | 9.377 | 18514.452
2021-01-14 11:30 | 18.9749 | 51.172 | 14.9116 | 9.377 | 18514.452
2021-01-14 11:45 | 18.9638 | 51.172 | 14.9158 | 9.342 | 18356.4198
2021-01-14 12:00 | 18.9638 | 51.172 | 14.9209 | 9.331 | 18306.904
2021-01-14 12:15 | 18.9585 | 51.346 | 14.9209 | 9.318 | 18248.4788
2021-01-14 12:30 | 18.9412 | 51.346 | 14.9122 | 9.298 | 18158.7914
2021-01-14 12:45 | 18.9373 | 51.523 | 14.9179 | 9.277 | 18064.8772
2021-01-14 13:00 | 18.917 | 51.523 | 14.9142 | 9.238 | 17891.1648
2021-01-14 13:15 | 18.9184 | 51.523 | 14.9116 | 9.247 | 17931.1716
2021-01-14 13:30 | 18.9068 | 51.699 | 14.9051 | 9.236 | 17882.281
2021-01-14 13:45 | 18.8958 | 51.699 | 14.9026 | 9.216 | 17793.5742
2021-01-14 14:00 | 18.8858 | 51.874 | 14.9057 | 9.186 | 17660.962
2021-01-14 14:15 | 18.8826 | 51.874 | 14.9073 | 9.175 | 17612.4721
2021-01-14 14:30 | 18.8778 | 51.874 | 14.9067 | 9.165 | 17568.4531
2021-01-14 14:45 | 18.8709 | 52.05 | 14.908 | 9.146 | 17484.9814
2021-01-14 15:00 | 18.8568 | 52.05 | 14.9068 | 9.116 | 17353.6222
2021-01-14 15:15 | 18.8536 | 52.05 | 14.9122 | 9.097 | 17270.7056
2021-01-14 15:30 | 18.8436 | 52.225 | 14.9161 | 9.065 | 17131.5427
2021-01-14 15:45 | 18.8388 | 52.225 | 14.9177 | 9.05 | 17066.5199
2021-01-14 16:00 | 18.8231 | 52.225 | 14.918 | 9.013 | 16906.7031
2021-01-14 16:15 | 18.82 | 52.225 | 14.9199 | 9.001 | 16855.0455
2021-01-14 16:30 | 18.8105 | 52.225 | 14.9187 | 8.982 | 16773.4295
2021-01-14 16:45 | 18.8089 | 52.225 | 14.9189 | 8.978 | 16756.2745
2021-01-14 17:00 | 18.7949 | 52.225 | 14.9254 | 8.931 | 16555.4155
2021-01-14 17:15 | 18.7886 | 52.225 | 14.9261 | 8.915 | 16487.3373
2021-01-14 17:30 | 18.773 | 52.225 | 14.9244 | 8.883 | 16351.6366
2021-01-14 17:45 | 18.7587 | 52.225 | 14.9186 | 8.863 | 16267.1321
2021-01-14 18:00 | 18.7431 | 52.225 | 14.9171 | 8.83 | 16128.2181
2021-01-14 18:15 | 18.7321 | 52.225 | 14.9157 | 8.808 | 16035.9672
2021-01-14 18:30 | 18.7164 | 52.225 | 14.9141 | 8.776 | 15902.2957
2021-01-14 18:45 | 18.7102 | 52.225 | 14.9109 | 8.769 | 15873.1359
2021-01-14 19:00 | 18.6951 | 52.05 | 14.9076 | 8.742 | 15760.9337
2021-01-14 19:15 | 18.6856 | 52.05 | 14.9054 | 8.725 | 15690.509
2021-01-14 19:30 | 18.6684 | 52.05 | 14.9049 | 8.686 | 15529.5919
2021-01-14 19:45 | 18.6591 | 52.05 | 14.9047 | 8.665 | 15443.3164
2021-01-14 20:00 | 18.6449 | 52.05 | 14.9006 | 8.642 | 15349.1228
2021-01-14 20:15 | 18.641 | 51.874 | 14.9035 | 8.626 | 15283.7809
2021-01-14 20:30 | 18.633 | 51.874 | 14.9071 | 8.599 | 15173.8588
2021-01-14 20:45 | 18.6157 | 51.874 | 14.9086 | 8.556 | 14999.6846
2021-01-14 21:00 | 18.6086 | 51.699 | 14.9081 | 8.541 | 14939.1824
2021-01-14 21:15 | 18.593 | 51.699 | 14.9052 | 8.511 | 14818.5752
2021-01-14 21:30 | 18.5867 | 51.699 | 14.9048 | 8.498 | 14766.4766
2021-01-14 21:45 | 18.5663 | 51.699 | 14.907 | 8.445 | 14555.1027
2021-01-14 22:00 | 18.5584 | 51.699 | 14.907 | 8.427 | 14483.6907
2021-01-14 22:15 | 18.5451 | 51.523 | 14.9067 | 8.397 | 14365.0935
2021-01-14 22:30 | 18.5403 | 51.523 | 14.9103 | 8.378 | 14290.2551
2021-01-14 22:45 | 18.5263 | 51.523 | 14.9067 | 8.354 | 14196.025
2021-01-14 23:00 | 18.5184 | 51.523 | 14.9077 | 8.333 | 14113.8507
2021-01-14 23:15 | 18.5043 | 51.523 | 14.9047 | 8.308 | 14016.3609
2021-01-14 23:30 | 18.4925 | 51.346 | 14.9076 | 8.274 | 13884.3621
2021-01-14 23:45 | 18.4814 | 51.346 | 14.9058 | 8.252 | 13799.3115
2021-01-15 | 18.4752 | 51.346 | 14.9068 | 8.235 | 13733.7844
2021-01-15 00:15 | 18.4595 | 51.346 | 14.9057 | 8.202 | 13607.0671
2021-01-15 00:30 | 18.4391 | 51.346 | 14.9035 | 8.16 | 13446.7103
2021-01-15 00:45 | 18.4336 | 51.172 | 14.9 | 8.155 | 13427.6888
2021-01-15 01:00 | 18.4179 | 51.172 | 14.8939 | 8.133 | 13344.1675
2021-01-15 01:15 | 18.4085 | 51.172 | 14.891 | 8.118 | 13287.3829
2021-01-15 01:30 | 18.3975 | 51.172 | 14.89 | 8.095 | 13200.568
2021-01-15 01:45 | 18.3841 | 50.995 | 14.8912 | 8.061 | 13072.7974
2021-01-15 02:00 | 18.3669 | 50.995 | 14.8865 | 8.032 | 12964.3484
2021-01-15 02:15 | 18.3638 | 50.995 | 14.8891 | 8.019 | 12915.8921
2021-01-15 02:30 | 18.359 | 50.995 | 14.8938 | 7.997 | 12834.1132
2021-01-15 02:45 | 18.3528 | 50.995 | 14.8999 | 7.969 | 12730.4377
2021-01-15 03:00 | 18.348 | 50.995 | 14.9026 | 7.951 | 12664.0296
2021-01-15 03:15 | 18.3363 | 50.819 | 14.9106 | 7.906 | 12498.8324
2021-01-15 03:30 | 18.3378 | 50.819 | 14.9119 | 7.906 | 12498.8324
2021-01-15 03:45 | 18.3284 | 50.819 | 14.916 | 7.875 | 12385.7131
2021-01-15 04:00 | 18.3222 | 50.819 | 14.9164 | 7.86 | 12331.1779
2021-01-15 04:15 | 18.308 | 50.819 | 14.9164 | 7.827 | 12211.6593
2021-01-15 04:30 | 18.2987 | 50.819 | 14.915 | 7.809 | 12146.733
2021-01-15 04:45 | 18.2909 | 50.819 | 14.9197 | 7.78 | 12042.5238
2021-01-15 05:00 | 18.2868 | 50.643 | 14.9216 | 7.766 | 11992.39
2021-01-15 05:15 | 18.2727 | 50.643 | 14.9221 | 7.733 | 11874.6656
2021-01-15 05:30 | 18.2555 | 50.643 | 14.9202 | 7.697 | 11746.9561
2021-01-15 05:45 | 18.2476 | 50.643 | 14.9148 | 7.691 | 11725.744
2021-01-15 06:00 | 18.2398 | 50.643 | 14.9152 | 7.672 | 11658.709
2021-01-15 06:15 | 18.2273 | 50.643 | 14.9116 | 7.652 | 11588.3708
2021-01-15 06:30 | 18.2195 | 50.643 | 14.9126 | 7.632 | 11518.2631
2021-01-15 06:45 | 18.2163 | 50.643 | 14.9119 | 7.626 | 11497.2757
2021-01-15 07:00 | 18.2085 | 50.643 | 14.9078 | 7.617 | 11465.8335
2021-01-15 07:15 | 18.1928 | 50.643 | 14.9125 | 7.57 | 11302.393
2021-01-15 07:30 | 18.1803 | 50.643 | 14.911 | 7.545 | 11215.9742
2021-01-15 07:45 | 18.1755 | 50.643 | 14.9071 | 7.543 | 11209.0762
2021-01-15 08:00 | 18.1568 | 50.643 | 14.8977 | 7.521 | 11133.3501
2021-01-15 08:15 | 18.1536 | 50.643 | 14.9031 | 7.502 | 11068.1741
2021-01-15 08:30 | 18.1428 | 50.643 | 14.9074 | 7.467 | 10948.6554
2021-01-15 08:45 | 18.138 | 50.643 | 14.9096 | 7.45 | 10890.857
2021-01-15 09:00 | 18.1333 | 50.643 | 14.9093 | 7.44 | 10856.9353
2021-01-15 09:15 | 18.1199 | 50.466 | 14.9096 | 7.409 | 10752.1424
2021-01-15 09:30 | 18.1136 | 50.466 | 14.91 | 7.393 | 10698.2711
2021-01-15 09:45 | 18.1106 | 50.466 | 14.9076 | 7.392 | 10694.909
2021-01-15 10:00 | 18.1074 | 50.466 | 14.9166 | 7.364 | 10601.0029
2021-01-15 10:15 | 18.109 | 50.466 | 14.9267 | 7.344 | 10534.2017
2021-01-15 10:30 | 18.0933 | 50.466 | 14.9247 | 7.312 | 10427.7954
2021-01-15 10:45 | 18.0895 | 50.643 | 14.9247 | 7.304 | 10401.2853
2021-01-15 11:00 | 18.0817 | 50.643 | 14.9273 | 7.28 | 10321.9741
2021-01-15 11:15 | 18.0769 | 50.643 | 14.9309 | 7.26 | 10256.1326
2021-01-15 11:30 | 18.0645 | 50.643 | 14.9305 | 7.233 | 10167.6086
2021-01-15 11:45 | 18.0559 | 50.819 | 14.9308 | 7.212 | 10099.0439
2021-01-15 12:00 | 18.0497 | 50.819 | 14.9279 | 7.205 | 10076.2448
2021-01-15 12:15 | 18.0386 | 50.819 | 14.9225 | 7.191 | 10030.7304
2021-01-15 12:30 | 18.0365 | 50.995 | 14.9222 | 7.187 | 10017.7468
2021-01-15 12:45 | 18.0238 | 50.995 | 14.9174 | 7.169 | 9959.4332
2021-01-15 13:00 | 18.0114 | 50.995 | 14.9128 | 7.151 | 9901.3041
2021-01-15 13:15 | 18.0005 | 50.995 | 14.908 | 7.137 | 9856.2199
2021-01-15 13:30 | 17.9825 | 51.172 | 14.8932 | 7.13 | 9833.7196
2021-01-15 13:45 | 17.9747 | 51.172 | 14.8957 | 7.106 | 9756.7872
2021-01-15 14:00 | 17.9574 | 51.172 | 14.8903 | 7.078 | 9667.4463
2021-01-15 14:15 | 17.9465 | 51.172 | 14.8913 | 7.051 | 9581.7176
2021-01-15 14:30 | 17.9339 | 51.172 | 14.879 | 7.05 | 9578.5504
2021-01-15 14:45 | 17.9255 | 51.346 | 14.8771 | 7.035 | 9531.1106
2021-01-15 15:00 | 17.927 | 51.346 | 14.8812 | 7.029 | 9512.1704
2021-01-15 15:15 | 17.9317 | 51.346 | 14.8902 | 7.02 | 9483.7984
2021-01-15 15:30 | 17.9191 | 51.346 | 14.8894 | 6.992 | 9395.8233
2021-01-15 15:45 | 17.9255 | 51.346 | 14.8947 | 6.995 | 9405.2279
2021-01-15 16:00 | 17.9154 | 51.523 | 14.8968 | 6.966 | 9314.5297
2021-01-15 16:15 | 17.9122 | 51.523 | 14.9005 | 6.951 | 9267.8036
2021-01-15 16:30 | 17.9091 | 51.523 | 14.9012 | 6.942 | 9239.829
2021-01-15 16:45 | 17.8965 | 51.523 | 14.9026 | 6.91 | 9140.7348
2021-01-15 17:00 | 17.8903 | 51.523 | 14.8961 | 6.91 | 9140.7348
2021-01-15 17:15 | 17.8856 | 51.523 | 14.8976 | 6.896 | 9097.563
2021-01-15 17:30 | 17.881 | 51.523 | 14.899 | 6.882 | 9054.502
2021-01-15 17:45 | 17.8637 | 51.523 | 14.8951 | 6.851 | 8959.5462
2021-01-15 18:00 | 17.8559 | 51.523 | 14.8874 | 6.851 | 8959.5462
2021-01-15 18:15 | 17.8372 | 51.523 | 14.8784 | 6.829 | 8892.4871
2021-01-15 18:30 | 17.8262 | 51.523 | 14.8743 | 6.813 | 8843.8883
2021-01-15 18:45 | 17.8246 | 51.523 | 14.8726 | 6.813 | 8843.8883
2021-01-15 19:00 | 17.8215 | 51.523 | 14.8751 | 6.8 | 8804.5079
2021-01-15 19:15 | 17.8074 | 51.523 | 14.8645 | 6.792 | 8780.3211
2021-01-15 19:30 | 17.8082 | 51.346 | 14.8707 | 6.779 | 8741.0945
2021-01-15 19:45 | 17.7971 | 51.346 | 14.871 | 6.753 | 8662.9267
2021-01-15 20:00 | 17.7987 | 51.346 | 14.8717 | 6.755 | 8668.9261
2021-01-15 20:15 | 17.7909 | 51.346 | 14.8738 | 6.732 | 8600.0687
2021-01-15 20:30 | 17.7863 | 51.346 | 14.8745 | 6.72 | 8564.2611
2021-01-15 20:45 | 17.7799 | 51.346 | 14.8741 | 6.706 | 8522.588
2021-01-15 21:00 | 17.776 | 51.172 | 14.8738 | 6.698 | 8498.8242
2021-01-15 21:15 | 17.7651 | 51.172 | 14.8726 | 6.675 | 8430.7034
2021-01-15 21:30 | 17.7587 | 51.172 | 14.871 | 6.664 | 8398.2288
2021-01-15 21:45 | 17.7525 | 51.172 | 14.8739 | 6.643 | 8336.4205
2021-01-15 22:00 | 17.7494 | 51.172 | 14.8681 | 6.65 | 8356.9958
2021-01-15 22:15 | 17.7407 | 50.995 | 14.8727 | 6.619 | 8266.0851
2021-01-15 22:30 | 17.7407 | 50.995 | 14.8719 | 6.621 | 8271.934
2021-01-15 22:45 | 17.7283 | 50.995 | 14.8716 | 6.593 | 8190.2526
2021-01-15 23:00 | 17.7313 | 50.995 | 14.8755 | 6.591 | 8184.435
2021-01-15 23:15 | 17.7313 | 50.995 | 14.8755 | 6.591 | 8184.435
2021-01-15 23:30 | 17.7211 | 50.819 | 14.8796 | 6.558 | 8088.768
2021-01-15 23:45 | 17.7227 | 50.819 | 14.8846 | 6.55 | 8065.6678
2021-01-16 | 17.7165 | 50.819 | 14.8817 | 6.542 | 8042.6033
2021-01-16 00:15 | 17.7101 | 50.819 | 14.8822 | 6.526 | 7996.5817
2021-01-16 00:30 | 17.7101 | 50.819 | 14.8848 | 6.52 | 7979.3605
2021-01-16 00:45 | 17.7055 | 50.819 | 14.8833 | 6.513 | 7959.2944
2021-01-16 01:00 | 17.693 | 50.819 | 14.8783 | 6.496 | 7910.6766
2021-01-16 01:15 | 17.6852 | 50.819 | 14.8764 | 6.482 | 7870.7596
2021-01-16 01:30 | 17.6789 | 50.819 | 14.8751 | 6.471 | 7839.4729
2021-01-16 01:45 | 17.6649 | 50.819 | 14.8736 | 6.442 | 7757.3133
2021-01-16 02:00 | 17.6695 | 50.819 | 14.8772 | 6.444 | 7762.9644
2021-01-16 02:15 | 17.6617 | 50.819 | 14.8739 | 6.434 | 7734.7311
2021-01-16 02:30 | 17.6554 | 50.819 | 14.8726 | 6.422 | 7700.9247
2021-01-16 02:45 | 17.6476 | 50.819 | 14.8707 | 6.409 | 7664.3915
2021-01-16 03:00 | 17.643 | 50.819 | 14.8707 | 6.398 | 7633.5523
2021-01-16 03:15 | 17.643 | 50.819 | 14.8743 | 6.389 | 7608.3704
2021-01-16 03:30 | 17.6414 | 50.819 | 14.8743 | 6.386 | 7599.9864
2021-01-16 03:45 | 17.6367 | 50.819 | 14.8743 | 6.375 | 7569.288
2021-01-16 04:00 | 17.6289 | 50.819 | 14.8748 | 6.356 | 7516.4221
2021-01-16 04:15 | 17.6305 | 50.819 | 14.8729 | 6.364 | 7538.657
2021-01-16 04:30 | 17.6179 | 50.819 | 14.869 | 6.344 | 7483.1364
2021-01-16 04:45 | 17.6148 | 50.819 | 14.8685 | 6.338 | 7466.5236
2021-01-16 05:00 | 17.6024 | 50.819 | 14.8645 | 6.319 | 7414.0483
2021-01-16 05:15 | 17.6024 | 50.819 | 14.8623 | 6.324 | 7427.8382
2021-01-16 05:30 | 17.5968 | 50.643 | 14.8674 | 6.299 | 7359.0277
2021-01-16 05:45 | 17.5937 | 50.643 | 14.8684 | 6.289 | 7331.6006
2021-01-16 06:00 | 17.5905 | 50.643 | 14.8662 | 6.287 | 7326.1218
2021-01-16 06:15 | 17.5858 | 50.643 | 14.8684 | 6.271 | 7282.3716
2021-01-16 06:30 | 17.5828 | 50.643 | 14.8703 | 6.26 | 7252.3757
2021-01-16 06:45 | 17.5796 | 50.643 | 14.8703 | 6.253 | 7233.3223
2021-01-16 07:00 | 17.5796 | 50.643 | 14.872 | 6.248 | 7219.7294
2021-01-16 07:15 | 17.5639 | 50.643 | 14.8698 | 6.217 | 7135.7621
2021-01-16 07:30 | 17.5687 | 50.643 | 14.8717 | 6.224 | 7154.6759
2021-01-16 07:45 | 17.5671 | 50.643 | 14.8775 | 6.207 | 7108.7894
2021-01-16 08:00 | 17.5609 | 50.643 | 14.8757 | 6.197 | 7081.872
2021-01-16 08:15 | 17.5577 | 50.643 | 14.8739 | 6.194 | 7073.8076
2021-01-16 08:30 | 17.5561 | 50.643 | 14.8739 | 6.19 | 7063.0627
2021-01-16 08:45 | 17.5452 | 50.643 | 14.8698 | 6.174 | 7020.1718
2021-01-16 09:00 | 17.542 | 50.643 | 14.8754 | 6.154 | 6966.7572
2021-01-16 09:15 | 17.5452 | 50.643 | 14.8739 | 6.165 | 6996.1079
2021-01-16 09:30 | 17.5406 | 50.643 | 14.8775 | 6.146 | 6945.4532
2021-01-16 09:45 | 17.5358 | 50.643 | 14.8742 | 6.142 | 6934.8145
2021-01-16 10:00 | 17.5311 | 50.643 | 14.8764 | 6.127 | 6894.9979
2021-01-16 10:15 | 17.5203 | 50.643 | 14.8736 | 6.108 | 6844.7418
2021-01-16 10:30 | 17.5155 | 50.643 | 14.8741 | 6.096 | 6813.1037
2021-01-16 10:45 | 17.5124 | 50.643 | 14.8735 | 6.09 | 6797.3144
2021-01-16 11:00 | 17.5014 | 50.643 | 14.87 | 6.073 | 6752.6859
2021-01-16 11:15 | 17.5014 | 50.643 | 14.8683 | 6.077 | 6763.1724
2021-01-16 11:30 | 17.493 | 50.819 | 14.8678 | 6.058 | 6713.44
2021-01-16 11:45 | 17.4852 | 50.819 | 14.8671 | 6.042 | 6671.7143
2021-01-16 12:00 | 17.4866 | 50.819 | 14.8675 | 6.044 | 6676.9223
2021-01-16 12:15 | 17.4907 | 50.995 | 14.8675 | 6.054 | 6702.9954
2021-01-16 12:30 | 17.4828 | 50.995 | 14.8671 | 6.037 | 6658.7039
2021-01-16 12:45 | 17.4837 | 51.172 | 14.8693 | 6.034 | 6650.9042
2021-01-16 13:00 | 17.4775 | 51.172 | 14.8678 | 6.023 | 6622.348
2021-01-16 13:15 | 17.4752 | 51.346 | 14.8729 | 6.006 | 6578.3464
2021-01-16 13:30 | 17.4752 | 51.346 | 14.8743 | 6.002 | 6568.0162
2021-01-16 13:45 | 17.4712 | 51.523 | 14.871 | 6.001 | 6565.435
2021-01-16 14:00 | 17.4634 | 51.523 | 14.8707 | 5.984 | 6521.639
2021-01-16 14:15 | 17.4572 | 51.523 | 14.8635 | 5.986 | 6526.7833
2021-01-16 14:30 | 17.4463 | 51.523 | 14.8603 | 5.968 | 6480.5643
2021-01-16 14:45 | 17.4447 | 51.523 | 14.861 | 5.963 | 6467.7573
2021-01-16 15:00 | 17.4361 | 51.699 | 14.8625 | 5.94 | 6409.0217
2021-01-16 15:15 | 17.4299 | 51.699 | 14.8627 | 5.925 | 6370.8722
2021-01-16 15:30 | 17.4322 | 51.874 | 14.8582 | 5.941 | 6411.5694
2021-01-16 15:45 | 17.4229 | 51.874 | 14.8581 | 5.92 | 6358.1831
2021-01-16 16:00 | 17.4135 | 51.874 | 14.8545 | 5.906 | 6322.7266
2021-01-16 16:15 | 17.4198 | 51.874 | 14.862 | 5.903 | 6315.1428
2021-01-16 16:30 | 17.4183 | 51.874 | 14.8591 | 5.907 | 6325.2557
2021-01-16 16:45 | 17.4034 | 52.05 | 14.8559 | 5.879 | 6254.6494
2021-01-16 17:00 | 17.4097 | 52.05 | 14.8577 | 5.89 | 6282.3364
2021-01-16 17:15 | 17.4144 | 52.05 | 14.8594 | 5.897 | 6299.9899
2021-01-16 17:30 | 17.4082 | 52.05 | 14.8619 | 5.877 | 6249.6225
2021-01-16 17:45 | 17.4082 | 52.05 | 14.8611 | 5.878 | 6252.1357
2021-01-16 18:00 | 17.4082 | 52.05 | 14.8677 | 5.863 | 6214.4957
2021-01-16 18:15 | 17.401 | 51.874 | 14.8648 | 5.854 | 6191.9708
2021-01-16 18:30 | 17.4026 | 51.874 | 14.8651 | 5.857 | 6199.4742
2021-01-16 18:45 | 17.3995 | 51.874 | 14.8665 | 5.846 | 6171.9858
2021-01-16 19:00 | 17.3916 | 51.874 | 14.8661 | 5.829 | 6129.634
2021-01-16 19:15 | 17.3948 | 51.874 | 14.8678 | 5.832 | 6137.0964
2021-01-16 19:30 | 17.3932 | 51.874 | 14.8712 | 5.821 | 6109.7584
2021-01-16 19:45 | 17.3909 | 51.699 | 14.8712 | 5.815 | 6094.8746
2021-01-16 20:00 | 17.3893 | 51.699 | 14.8733 | 5.807 | 6075.0601
2021-01-16 20:15 | 17.3893 | 51.699 | 14.8772 | 5.798 | 6052.8107
2021-01-16 20:30 | 17.3847 | 51.699 | 14.8755 | 5.791 | 6035.5361
2021-01-16 20:45 | 17.3776 | 51.523 | 14.8755 | 5.775 | 5996.1518
2021-01-16 21:00 | 17.3776 | 51.523 | 14.8738 | 5.779 | 6005.9847
2021-01-16 21:15 | 17.3681 | 51.523 | 14.8738 | 5.757 | 5952.0113
2021-01-16 21:30 | 17.3603 | 51.523 | 14.8678 | 5.752 | 5939.7814
2021-01-16 21:45 | 17.3557 | 51.523 | 14.8678 | 5.742 | 5915.3625
2021-01-16 22:00 | 17.3494 | 51.523 | 14.8656 | 5.732 | 5890.9981
2021-01-16 22:15 | 17.3494 | 51.523 | 14.8635 | 5.737 | 5903.1735
2021-01-16 22:30 | 17.34 | 51.523 | 14.8632 | 5.716 | 5852.1283
2021-01-16 22:45 | 17.3369 | 51.523 | 14.8627 | 5.71 | 5837.5881
2021-01-16 23:00 | 17.3314 | 51.346 | 14.859 | 5.706 | 5827.9055
2021-01-16 23:15 | 17.3252 | 51.346 | 14.8571 | 5.696 | 5803.7371
2021-01-16 23:30 | 17.3268 | 51.346 | 14.8577 | 5.698 | 5808.5664
2021-01-16 23:45 | 17.3243 | 51.172 | 14.8606 | 5.686 | 5779.623
2021-01-17 | 17.3243 | 51.172 | 14.8633 | 5.68 | 5765.1807
2021-01-17 00:15 | 17.3275 | 51.172 | 14.8626 | 5.689 | 5786.8515
2021-01-17 00:30 | 17.3243 | 51.172 | 14.8632 | 5.68 | 5765.1807
2021-01-17 00:45 | 17.325 | 50.995 | 14.8683 | 5.67 | 5741.1537
2021-01-17 01:00 | 17.3188 | 50.995 | 14.8697 | 5.652 | 5698.042
2021-01-17 01:15 | 17.322 | 50.995 | 14.8743 | 5.649 | 5690.8739
2021-01-17 01:30 | 17.3188 | 50.995 | 14.8739 | 5.642 | 5674.1671
2021-01-17 01:45 | 17.3103 | 50.819 | 14.8761 | 5.618 | 5617.0889
2021-01-17 02:00 | 17.3133 | 50.819 | 14.8765 | 5.624 | 5631.3291
2021-01-17 02:15 | 17.3133 | 50.819 | 14.8751 | 5.627 | 5638.4566
2021-01-17 02:30 | 17.3087 | 50.819 | 14.8791 | 5.607 | 5591.0325
2021-01-17 02:45 | 17.3055 | 50.819 | 14.8762 | 5.606 | 5588.667
2021-01-17 03:00 | 17.3 | 50.643 | 14.8771 | 5.591 | 5553.2494
2021-01-17 03:15 | 17.2969 | 50.643 | 14.8757 | 5.588 | 5546.1805
2021-01-17 03:30 | 17.2907 | 50.643 | 14.8725 | 5.581 | 5529.7054
2021-01-17 03:45 | 17.2812 | 50.643 | 14.871 | 5.562 | 5485.1211
2021-01-17 04:00 | 17.2828 | 50.643 | 14.871 | 5.566 | 5494.491
2021-01-17 04:15 | 17.2734 | 50.643 | 14.871 | 5.544 | 5443.0637
2021-01-17 04:30 | 17.2741 | 50.466 | 14.8677 | 5.554 | 5466.4073
2021-01-17 04:45 | 17.2727 | 50.466 | 14.871 | 5.543 | 5440.7323
2021-01-17 05:00 | 17.2757 | 50.466 | 14.8735 | 5.544 | 5443.0637
2021-01-17 05:15 | 17.2781 | 50.29 | 14.8749 | 5.546 | 5447.728
2021-01-17 05:30 | 17.2749 | 50.29 | 14.8778 | 5.532 | 5415.1228
2021-01-17 05:45 | 17.2702 | 50.29 | 14.8781 | 5.52 | 5387.2597
2021-01-17 06:00 | 17.2624 | 50.29 | 14.8771 | 5.505 | 5352.5404
2021-01-17 06:15 | 17.2617 | 50.113 | 14.8771 | 5.503 | 5347.9204
2021-01-17 06:30 | 17.2569 | 50.113 | 14.8739 | 5.499 | 5338.6868
2021-01-17 06:45 | 17.2553 | 50.113 | 14.8757 | 5.492 | 5322.5487
2021-01-17 07:00 | 17.2538 | 50.113 | 14.8742 | 5.492 | 5322.5487
2021-01-17 07:15 | 17.249 | 50.113 | 14.8725 | 5.485 | 5306.4371
2021-01-17 07:30 | 17.2414 | 50.113 | 14.871 | 5.47 | 5272.0014
2021-01-17 07:45 | 17.2366 | 50.113 | 14.871 | 5.459 | 5246.8257
2021-01-17 08:00 | 17.2382 | 50.113 | 14.8703 | 5.464 | 5258.2611
2021-01-17 08:15 | 17.2273 | 50.113 | 14.8664 | 5.448 | 5221.7153
2021-01-17 08:30 | 17.2248 | 49.937 | 14.8626 | 5.451 | 5228.5571
2021-01-17 08:45 | 17.2186 | 49.937 | 14.8564 | 5.451 | 5228.5571
2021-01-17 09:00 | 17.2139 | 49.937 | 14.8546 | 5.445 | 5214.8783
2021-01-17 09:15 | 17.2045 | 49.937 | 14.8553 | 5.421 | 5160.3572
2021-01-17 09:30 | 17.1976 | 49.759 | 14.8548 | 5.406 | 5126.4391
2021-01-17 09:45 | 17.2038 | 49.759 | 14.8511 | 5.429 | 5178.4964
2021-01-17 10:00 | 17.199 | 49.759 | 14.8564 | 5.406 | 5126.4391
2021-01-17 10:15 | 17.196 | 49.759 | 14.8555 | 5.401 | 5115.1599
2021-01-17 10:30 | 17.1881 | 49.759 | 14.8542 | 5.386 | 5081.4033
2021-01-17 10:45 | 17.1849 | 49.759 | 14.8548 | 5.377 | 5061.2075
2021-01-17 11:00 | 17.1828 | 49.937 | 14.8519 | 5.379 | 5065.6917
2021-01-17 11:15 | 17.1828 | 49.937 | 14.8524 | 5.378 | 5063.4493
2021-01-17 11:30 | 17.1796 | 49.937 | 14.854 | 5.367 | 5038.8187
2021-01-17 11:45 | 17.1773 | 50.113 | 14.8569 | 5.355 | 5012.0231
2021-01-17 12:00 | 17.1788 | 50.113 | 14.8548 | 5.363 | 5029.8782
2021-01-17 12:15 | 17.1703 | 50.29 | 14.8501 | 5.354 | 5009.7937
2021-01-17 12:30 | 17.1696 | 50.466 | 14.8501 | 5.353 | 5007.5647
2021-01-17 12:45 | 17.1603 | 50.466 | 14.8465 | 5.34 | 4978.6375
2021-01-17 13:00 | 17.1564 | 50.643 | 14.8429 | 5.339 | 4976.4161
2021-01-17 13:15 | 17.1478 | 50.819 | 14.8392 | 5.328 | 4952.016
2021-01-17 13:30 | 17.1416 | 50.819 | 14.8391 | 5.314 | 4921.0553
2021-01-17 13:45 | 17.144 | 50.995 | 14.8404 | 5.316 | 4925.4718
2021-01-17 14:00 | 17.1401 | 51.172 | 14.8382 | 5.312 | 4916.641
2021-01-17 14:15 | 17.1323 | 51.172 | 14.8292 | 5.315 | 4923.2633
2021-01-17 14:30 | 17.1269 | 51.346 | 14.8288 | 5.304 | 4899.0049
2021-01-17 14:45 | 17.123 | 51.523 | 14.8291 | 5.294 | 4877.0082
2021-01-17 15:00 | 17.123 | 51.523 | 14.8223 | 5.31 | 4912.2287
2021-01-17 15:15 | 17.113 | 51.699 | 14.8208 | 5.29 | 4868.2245
2021-01-17 15:30 | 17.1098 | 51.699 | 14.8216 | 5.281 | 4848.4925
2021-01-17 15:45 | 17.1044 | 51.874 | 14.8204 | 5.272 | 4828.804
2021-01-17 16:00 | 17.1013 | 51.874 | 14.8165 | 5.273 | 4830.9895
2021-01-17 16:15 | 17.0989 | 52.05 | 14.8172 | 5.266 | 4815.7024
2021-01-17 16:30 | 17.0897 | 52.05 | 14.8131 | 5.254 | 4789.5571
2021-01-17 16:45 | 17.0911 | 52.05 | 14.8153 | 5.252 | 4785.207
2021-01-17 17:00 | 17.0865 | 52.05 | 14.8069 | 5.261 | 4804.7992
2021-01-17 17:15 | 17.0881 | 52.05 | 14.8059 | 5.267 | 4817.8847
2021-01-17 17:30 | 17.0802 | 52.05 | 14.8023 | 5.258 | 4798.2636
2021-01-17 17:45 | 17.0786 | 52.05 | 14.8049 | 5.248 | 4776.5133
2021-01-17 18:00 | 17.077 | 52.05 | 14.7995 | 5.257 | 4796.0862
2021-01-17 18:15 | 17.074 | 52.05 | 14.7976 | 5.254 | 4789.5571
2021-01-17 18:30 | 17.0708 | 52.05 | 14.7944 | 5.254 | 4789.5571
2021-01-17 18:45 | 17.0662 | 52.05 | 14.7969 | 5.237 | 4752.6498
2021-01-17 19:00 | 17.0685 | 51.874 | 14.7983 | 5.239 | 4756.9838
2021-01-17 19:15 | 17.0592 | 51.874 | 14.7976 | 5.22 | 4715.8972
2021-01-17 19:30 | 17.0592 | 51.874 | 14.795 | 5.226 | 4728.851
2021-01-17 19:45 | 17.056 | 51.874 | 14.7943 | 5.22 | 4715.8972
2021-01-17 20:00 | 17.0537 | 51.699 | 14.7953 | 5.212 | 4698.6553
2021-01-17 20:15 | 17.0459 | 51.699 | 14.7931 | 5.199 | 4670.7101
2021-01-17 20:30 | 17.0474 | 51.699 | 14.7902 | 5.21 | 4694.3501
2021-01-17 20:45 | 17.0396 | 51.699 | 14.7866 | 5.2 | 4672.8566
2021-01-17 21:00 | 17.0412 | 51.699 | 14.7873 | 5.202 | 4677.151
2021-01-17 21:15 | 17.0373 | 51.523 | 14.7876 | 5.192 | 4655.7002
2021-01-17 21:30 | 17.0357 | 51.523 | 14.7882 | 5.187 | 4644.9948
2021-01-17 21:45 | 17.0357 | 51.523 | 14.7875 | 5.189 | 4649.2753
2021-01-17 22:00 | 17.0255 | 51.346 | 14.7878 | 5.165 | 4598.0496
2021-01-17 22:15 | 17.027 | 51.346 | 14.7866 | 5.171 | 4610.8272
2021-01-17 22:30 | 17.0286 | 51.346 | 14.7894 | 5.168 | 4604.436
2021-01-17 22:45 | 17.027 | 51.346 | 14.7886 | 5.166 | 4600.1779
2021-01-17 23:00 | 17.0247 | 51.172 | 14.7879 | 5.162 | 4591.668
2021-01-17 23:15 | 17.0231 | 51.172 | 14.7911 | 5.151 | 4568.3099
2021-01-17 23:30 | 17.0184 | 51.172 | 14.7889 | 5.145 | 4555.5963
2021-01-17 23:45 | 17.0145 | 50.995 | 14.7917 | 5.13 | 4523.8962
2021-01-18 | 17.0192 | 50.995 | 14.7946 | 5.134 | 4532.3379
2021-01-18 00:15 | 17.0208 | 50.995 | 14.7952 | 5.136 | 4536.5619
2021-01-18 00:30 | 17.0192 | 50.995 | 14.7998 | 5.122 | 4507.0386
2021-01-18 00:45 | 17.0208 | 50.995 | 14.7994 | 5.127 | 4517.5706
2021-01-18 01:00 | 17.0215 | 50.819 | 14.8023 | 5.122 | 4507.0386
2021-01-18 01:15 | 17.0152 | 50.819 | 14.8028 | 5.106 | 4473.4255
2021-01-18 01:30 | 17.0168 | 50.819 | 14.8034 | 5.108 | 4477.6197
2021-01-18 01:45 | 17.0152 | 50.819 | 14.8044 | 5.102 | 4465.0435
2021-01-18 02:00 | 17.0081 | 50.643 | 14.8028 | 5.089 | 4437.8609
2021-01-18 02:15 | 17.0035 | 50.643 | 14.7965 | 5.093 | 4446.2152
2021-01-18 02:30 | 17.0035 | 50.643 | 14.8011 | 5.083 | 4425.3454
2021-01-18 02:45 | 16.9996 | 50.466 | 14.8002 | 5.076 | 4410.7682
2021-01-18 03:00 | 16.998 | 50.466 | 14.8039 | 5.064 | 4385.8393
2021-01-18 03:15 | 16.9964 | 50.466 | 14.8053 | 5.057 | 4371.3327
2021-01-18 03:30 | 16.9949 | 50.466 | 14.8017 | 5.062 | 4381.6919
2021-01-18 03:45 | 16.9957 | 50.29 | 14.8076 | 5.049 | 4354.7857
2021-01-18 04:00 | 16.991 | 50.29 | 14.8072 | 5.04 | 4336.211
2021-01-18 04:15 | 16.9848 | 50.29 | 14.8033 | 5.034 | 4323.8517
2021-01-18 04:30 | 16.9807 | 50.113 | 14.796 | 5.042 | 4340.335
2021-01-18 04:45 | 16.9777 | 50.113 | 14.7941 | 5.039 | 4334.1498
2021-01-18 05:00 | 16.9761 | 50.113 | 14.7937 | 5.036 | 4327.9693
2021-01-18 05:15 | 16.9659 | 49.937 | 14.7934 | 5.014 | 4282.7921
2021-01-18 05:30 | 16.9752 | 49.937 | 14.7943 | 5.033 | 4321.7937
2021-01-18 05:45 | 16.9752 | 49.937 | 14.8015 | 5.016 | 4286.8885
2021-01-18 06:00 | 16.9775 | 49.759 | 14.8037 | 5.016 | 4286.8885
2021-01-18 06:15 | 16.9822 | 49.759 | 14.815 | 5.001 | 4256.2171
2021-01-18 06:30 | 16.9845 | 49.582 | 14.8134 | 5.01 | 4274.6056
2021-01-18 06:45 | 16.9799 | 49.582 | 14.8171 | 4.991 | 4235.8358
2021-01-18 07:00 | 16.9752 | 49.582 | 14.8146 | 4.986 | 4225.665
2021-01-18 07:15 | 16.9752 | 49.582 | 14.816 | 4.983 | 4219.5689
2021-01-18 07:30 | 16.9649 | 49.404 | 14.8143 | 4.963 | 4179.0499
2021-01-18 07:45 | 16.9603 | 49.404 | 14.8104 | 4.961 | 4175.0097
2021-01-18 08:00 | 16.9556 | 49.404 | 14.8076 | 4.957 | 4166.9355
2021-01-18 08:15 | 16.9478 | 49.404 | 14.8018 | 4.952 | 4156.8548
2021-01-18 08:30 | 16.9517 | 49.228 | 14.8004 | 4.964 | 4181.0709
2021-01-18 08:45 | 16.9485 | 49.228 | 14.8031 | 4.951 | 4154.8402
2021-01-18 09:00 | 16.9509 | 49.05 | 14.8044 | 4.953 | 4158.8699
2021-01-18 09:15 | 16.9462 | 49.05 | 14.8105 | 4.928 | 4108.6511
2021-01-18 09:30 | 16.9571 | 49.05 | 14.8136 | 4.946 | 4144.7753
2021-01-18 09:45 | 16.9649 | 49.05 | 14.8214 | 4.946 | 4144.7753
2021-01-18 10:00 | 16.9633 | 49.05 | 14.824 | 4.937 | 4126.6918
2021-01-18 10:15 | 16.9649 | 49.05 | 14.8291 | 4.929 | 4110.6535
2021-01-18 10:30 | 16.9601 | 49.05 | 14.8279 | 4.92 | 4092.6509
2021-01-18 10:45 | 16.9587 | 49.05 | 14.8298 | 4.913 | 4078.6784
2021-01-18 11:00 | 16.9571 | 49.05 | 14.8339 | 4.899 | 4050.8111
2021-01-18 11:15 | 16.9601 | 49.05 | 14.8334 | 4.908 | 4068.7139
2021-01-18 11:30 | 16.9564 | 49.228 | 14.8284 | 4.911 | 4074.691
2021-01-18 11:45 | 16.9501 | 49.228 | 14.824 | 4.906 | 4064.7318
2021-01-18 12:00 | 16.9407 | 49.228 | 14.8237 | 4.885 | 4023.0473
2021-01-18 12:15 | 16.9416 | 49.404 | 14.8247 | 4.885 | 4023.0473
2021-01-18 12:30 | 16.9408 | 49.582 | 14.8204 | 4.893 | 4038.8997
2021-01-18 12:45 | 16.9362 | 49.582 | 14.8221 | 4.879 | 4011.1802
2021-01-18 13:00 | 16.9246 | 49.759 | 14.8168 | 4.864 | 3981.5955
2021-01-18 13:15 | 16.9176 | 49.937 | 14.811 | 4.862 | 3977.6598
2021-01-18 13:30 | 16.9129 | 49.937 | 14.8091 | 4.855 | 3963.9016
2021-01-18 13:45 | 16.9169 | 50.113 | 14.8144 | 4.852 | 3958.0131
2021-01-18 14:00 | 16.913 | 50.29 | 14.8098 | 4.854 | 3961.9382
2021-01-18 14:15 | 16.9044 | 50.466 | 14.8073 | 4.84 | 3934.5066
2021-01-18 14:30 | 16.9037 | 50.643 | 14.8081 | 4.836 | 3926.688
2021-01-18 14:45 | 16.9007 | 50.643 | 14.8049 | 4.837 | 3928.6418
2021-01-18 15:00 | 16.8968 | 50.819 | 14.804 | 4.83 | 3914.9758
2021-01-18 15:15 | 16.8991 | 50.995 | 14.8049 | 4.833 | 3920.8295
2021-01-18 15:30 | 16.896 | 50.995 | 14.8023 | 4.832 | 3918.8778
2021-01-18 15:45 | 16.8891 | 51.172 | 14.801 | 4.819 | 3893.5527
2021-01-18 16:00 | 16.8875 | 51.172 | 14.7978 | 4.823 | 3901.3356
2021-01-18 16:15 | 16.8805 | 51.346 | 14.7902 | 4.824 | 3903.2826
2021-01-18 16:30 | 16.8789 | 51.346 | 14.7927 | 4.815 | 3885.7783
2021-01-18 16:45 | 16.875 | 51.523 | 14.7863 | 4.821 | 3897.4431
2021-01-18 17:00 | 16.8734 | 51.523 | 14.7847 | 4.821 | 3897.4431
2021-01-18 17:15 | 16.8704 | 51.523 | 14.7894 | 4.803 | 3862.5055
2021-01-18 17:30 | 16.8719 | 51.523 | 14.7878 | 4.81 | 3876.0721
2021-01-18 17:45 | 16.875 | 51.523 | 14.7863 | 4.821 | 3897.4431
2021-01-18 18:00 | 16.875 | 51.523 | 14.7882 | 4.816 | 3887.7211
2021-01-18 18:15 | 16.8766 | 51.523 | 14.7882 | 4.82 | 3895.4976
2021-01-18 18:30 | 16.875 | 51.523 | 14.786 | 4.821 | 3897.4431
2021-01-18 18:45 | 16.8719 | 51.523 | 14.7863 | 4.813 | 3881.8942
2021-01-18 19:00 | 16.8727 | 51.346 | 14.7882 | 4.811 | 3878.0123
2021-01-18 19:15 | 16.8727 | 51.346 | 14.7907 | 4.805 | 3866.379
2021-01-18 19:30 | 16.8695 | 51.346 | 14.7892 | 4.801 | 3858.634
2021-01-18 19:45 | 16.8727 | 51.346 | 14.7931 | 4.799 | 3854.7647
2021-01-18 20:00 | 16.8718 | 51.172 | 14.7908 | 4.803 | 3862.5055
2021-01-18 20:15 | 16.8688 | 51.172 | 14.7899 | 4.798 | 3852.8308
2021-01-18 20:30 | 16.8718 | 51.172 | 14.793 | 4.798 | 3852.8308
2021-01-18 20:45 | 16.8663 | 50.995 | 14.7921 | 4.787 | 3831.5929
2021-01-18 21:00 | 16.8648 | 50.995 | 14.7934 | 4.781 | 3820.0353
2021-01-18 21:15 | 16.8648 | 50.995 | 14.7899 | 4.789 | 3835.4496
2021-01-18 21:30 | 16.8577 | 50.819 | 14.792 | 4.767 | 3793.1412
2021-01-18 21:45 | 16.864 | 50.819 | 14.7944 | 4.776 | 3810.4185
2021-01-18 22:00 | 16.8609 | 50.819 | 14.7927 | 4.773 | 3804.6547
2021-01-18 22:15 | 16.8585 | 50.643 | 14.7937 | 4.765 | 3789.3076
2021-01-18 22:30 | 16.8554 | 50.643 | 14.7933 | 4.759 | 3777.8194
2021-01-18 22:45 | 16.8545 | 50.466 | 14.7925 | 4.759 | 3777.8194
2021-01-18 23:00 | 16.853 | 50.466 | 14.7936 | 4.753 | 3766.3501
2021-01-18 23:15 | 16.8483 | 50.466 | 14.7912 | 4.747 | 3754.8996
2021-01-18 23:30 | 16.849 | 50.29 | 14.7927 | 4.746 | 3752.9931
2021-01-18 23:45 | 16.846 | 50.29 | 14.7904 | 4.744 | 3749.1815
2021-01-19 | 16.8421 | 50.113 | 14.7878 | 4.741 | 3743.4681
2021-01-19 00:15 | 16.8421 | 50.113 | 14.792 | 4.731 | 3724.4574
2021-01-19 00:30 | 16.8396 | 49.937 | 14.7907 | 4.728 | 3718.7645
2021-01-19 00:45 | 16.8396 | 49.937 | 14.7889 | 4.732 | 3726.3561
2021-01-19 01:00 | 16.8366 | 49.937 | 14.7889 | 4.725 | 3713.0762
2021-01-19 01:15 | 16.8279 | 49.759 | 14.7849 | 4.715 | 3694.1494
2021-01-19 01:30 | 16.831 | 49.759 | 14.7885 | 4.714 | 3692.2596
2021-01-19 01:45 | 16.831 | 49.759 | 14.7889 | 4.713 | 3690.3704
2021-01-19 02:00 | 16.8271 | 49.582 | 14.787 | 4.708 | 3680.9319
2021-01-19 02:15 | 16.8255 | 49.582 | 14.7863 | 4.706 | 3677.1601
2021-01-19 02:30 | 16.8255 | 49.582 | 14.7872 | 4.704 | 3673.3905
2021-01-19 02:45 | 16.8184 | 49.404 | 14.7863 | 4.689 | 3645.1849
2021-01-19 03:00 | 16.82 | 49.404 | 14.7844 | 4.697 | 3660.2132
2021-01-19 03:15 | 16.82 | 49.404 | 14.788 | 4.689 | 3645.1849
2021-01-19 03:30 | 16.8208 | 49.228 | 14.7891 | 4.688 | 3643.3087
2021-01-19 03:45 | 16.8192 | 49.228 | 14.7895 | 4.684 | 3635.8092
2021-01-19 04:00 | 16.8177 | 49.228 | 14.7891 | 4.681 | 3630.1901
2021-01-19 04:15 | 16.8145 | 49.228 | 14.7873 | 4.678 | 3624.5757
2021-01-19 04:30 | 16.8136 | 49.05 | 14.7905 | 4.669 | 3607.7606
2021-01-19 04:45 | 16.8122 | 49.05 | 14.7925 | 4.661 | 3592.8495
2021-01-19 05:00 | 16.8106 | 49.05 | 14.7914 | 4.66 | 3590.988
2021-01-19 05:15 | 16.8081 | 48.871 | 14.7869 | 4.664 | 3598.4373
2021-01-19 05:30 | 16.8051 | 48.871 | 14.7928 | 4.643 | 3559.4217
2021-01-19 05:45 | 16.8067 | 48.871 | 14.7928 | 4.647 | 3566.8355
2021-01-19 06:00 | 16.8067 | 48.871 | 14.7969 | 4.638 | 3550.1662
2021-01-19 06:15 | 16.8097 | 48.871 | 14.8001 | 4.637 | 3548.3167
2021-01-19 06:30 | 16.8074 | 48.695 | 14.7997 | 4.633 | 3540.9238
2021-01-19 06:45 | 16.8089 | 48.695 | 14.802 | 4.631 | 3537.2305
2021-01-19 07:00 | 16.8089 | 48.695 | 14.8073 | 4.619 | 3515.1145
2021-01-19 07:15 | 16.8042 | 48.695 | 14.8065 | 4.61 | 3498.5768
2021-01-19 07:30 | 16.8112 | 48.517 | 14.8091 | 4.62 | 3516.9546
2021-01-19 07:45 | 16.8112 | 48.517 | 14.8105 | 4.617 | 3511.4358
2021-01-19 08:00 | 16.8096 | 48.517 | 14.811 | 4.612 | 3502.2482
2021-01-19 08:15 | 16.8065 | 48.517 | 14.8118 | 4.603 | 3485.7433
2021-01-19 08:30 | 16.8057 | 48.339 | 14.8146 | 4.594 | 3469.2807
2021-01-19 08:45 | 16.8057 | 48.339 | 14.8142 | 4.595 | 3471.1078
2021-01-19 09:00 | 16.8057 | 48.339 | 14.8142 | 4.595 | 3471.1078
2021-01-19 09:15 | 16.7994 | 48.339 | 14.8146 | 4.58 | 3443.7561
2021-01-19 09:30 | 16.8041 | 48.339 | 14.8127 | 4.595 | 3471.1078
2021-01-19 09:45 | 16.7978 | 48.339 | 14.811 | 4.585 | 3452.8603
2021-01-19 10:00 | 16.7916 | 48.339 | 14.8036 | 4.587 | 3456.5056
2021-01-19 10:15 | 16.7986 | 48.16 | 14.8097 | 4.589 | 3460.153
2021-01-19 10:30 | 16.7994 | 48.339 | 14.8115 | 4.587 | 3456.5056
2021-01-19 10:45 | 16.7948 | 48.339 | 14.8104 | 4.579 | 3441.9368
2021-01-19 11:00 | 16.7901 | 48.339 | 14.8136 | 4.561 | 3409.2788
2021-01-19 11:15 | 16.7901 | 48.339 | 14.8121 | 4.564 | 3414.7101
2021-01-19 11:30 | 16.7909 | 48.517 | 14.8143 | 4.561 | 3409.2788
2021-01-19 11:45 | 16.7878 | 48.517 | 14.8102 | 4.563 | 3412.8991
2021-01-19 12:00 | 16.7846 | 48.517 | 14.8114 | 4.553 | 3394.8182
2021-01-19 12:15 | 16.7793 | 48.695 | 14.806 | 4.553 | 3394.8182
2021-01-19 12:30 | 16.773 | 48.695 | 14.8031 | 4.546 | 3382.1925
2021-01-19 12:45 | 16.7693 | 48.871 | 14.8023 | 4.539 | 3369.5923
2021-01-19 13:00 | 16.7653 | 49.05 | 14.7969 | 4.542 | 3374.9893
2021-01-19 13:15 | 16.7561 | 49.05 | 14.7965 | 4.522 | 3339.0979
2021-01-19 13:30 | 16.7491 | 49.228 | 14.7928 | 4.514 | 3324.7995
2021-01-19 13:45 | 16.7421 | 49.404 | 14.7899 | 4.505 | 3308.7536
2021-01-19 14:00 | 16.7421 | 49.404 | 14.7867 | 4.512 | 3321.2301
2021-01-19 14:15 | 16.7445 | 49.582 | 14.7872 | 4.517 | 3330.1575
2021-01-19 14:30 | 16.7414 | 49.582 | 14.7833 | 4.519 | 3333.7321
2021-01-19 14:45 | 16.7391 | 49.759 | 14.7783 | 4.525 | 3344.4684
2021-01-19 15:00 | 16.7375 | 49.759 | 14.7747 | 4.529 | 3351.6362
2021-01-19 15:15 | 16.7289 | 49.937 | 14.7733 | 4.513 | 3323.0146
2021-01-19 15:30 | 16.7275 | 49.937 | 14.7759 | 4.504 | 3306.9733
2021-01-19 15:45 | 16.7298 | 50.113 | 14.7767 | 4.507 | 3312.3157
2021-01-19 16:00 | 16.7268 | 50.113 | 14.7747 | 4.505 | 3308.7536
2021-01-19 16:15 | 16.7291 | 50.29 | 14.775 | 4.51 | 3317.6628
2021-01-19 16:30 | 16.7307 | 50.29 | 14.7762 | 4.511 | 3319.4462
2021-01-19 16:45 | 16.7259 | 50.29 | 14.7788 | 4.493 | 3287.4244
2021-01-19 17:00 | 16.7268 | 50.466 | 14.778 | 4.497 | 3294.5258
2021-01-19 17:15 | 16.7252 | 50.466 | 14.7775 | 4.495 | 3290.9741
2021-01-19 17:30 | 16.7284 | 50.466 | 14.7796 | 4.497 | 3294.5258
2021-01-19 17:45 | 16.7291 | 50.29 | 14.7783 | 4.502 | 3303.4143
2021-01-19 18:00 | 16.7275 | 50.29 | 14.7833 | 4.487 | 3276.7878
2021-01-19 18:15 | 16.7275 | 50.29 | 14.7817 | 4.49 | 3282.1038
2021-01-19 18:30 | 16.7275 | 50.29 | 14.7821 | 4.489 | 3280.3313
2021-01-19 18:45 | 16.7282 | 50.113 | 14.7792 | 4.498 | 3296.3025
2021-01-19 19:00 | 16.7282 | 50.113 | 14.7798 | 4.496 | 3292.7497
2021-01-19 19:15 | 16.7268 | 50.113 | 14.777 | 4.499 | 3298.0796
2021-01-19 19:30 | 16.7268 | 50.113 | 14.7791 | 4.495 | 3290.9741
2021-01-19 19:45 | 16.7282 | 50.113 | 14.7804 | 4.495 | 3290.9741
2021-01-19 20:00 | 16.7243 | 49.937 | 14.7817 | 4.483 | 3269.7071
2021-01-19 20:15 | 16.7227 | 49.937 | 14.7811 | 4.481 | 3266.1699
2021-01-19 20:30 | 16.7166 | 49.937 | 14.7795 | 4.47 | 3246.7522
2021-01-19 20:45 | 16.7166 | 49.937 | 14.7764 | 4.477 | 3259.1017
2021-01-19 21:00 | 16.7141 | 49.759 | 14.7799 | 4.464 | 3236.1872
2021-01-19 21:15 | 16.7141 | 49.759 | 14.7779 | 4.468 | 3243.2285
2021-01-19 21:30 | 16.7126 | 49.759 | 14.7825 | 4.454 | 3218.6202
2021-01-19 21:45 | 16.7086 | 49.582 | 14.7808 | 4.449 | 3209.8562
2021-01-19 22:00 | 16.7056 | 49.582 | 14.7778 | 4.449 | 3209.8562
2021-01-19 22:15 | 16.704 | 49.582 | 14.7756 | 4.45 | 3211.608
2021-01-19 22:30 | 16.7047 | 49.404 | 14.7751 | 4.453 | 3216.8664
2021-01-19 22:45 | 16.6969 | 49.404 | 14.7706 | 4.445 | 3202.8543
2021-01-19 23:00 | 16.6962 | 49.228 | 14.7685 | 4.448 | 3208.1049
2021-01-19 23:15 | 16.6976 | 49.228 | 14.7721 | 4.443 | 3199.3564
2021-01-19 23:30 | 16.6962 | 49.228 | 14.7704 | 4.444 | 3201.1051
2021-01-19 23:45 | 16.6937 | 49.05 | 14.7746 | 4.429 | 3174.9294
2021-01-20 | 16.6922 | 49.05 | 14.7741 | 4.426 | 3169.7082
2021-01-20 00:15 | 16.6898 | 48.871 | 14.7733 | 4.423 | 3164.4917
2021-01-20 00:30 | 16.6867 | 48.871 | 14.7724 | 4.417 | 3154.0727
2021-01-20 00:45 | 16.6859 | 48.695 | 14.7715 | 4.417 | 3154.0727
2021-01-20 01:00 | 16.678 | 48.695 | 14.7688 | 4.406 | 3135.0194
2021-01-20 01:15 | 16.6772 | 48.517 | 14.7693 | 4.402 | 3128.1064
2021-01-20 01:30 | 16.6757 | 48.517 | 14.7717 | 4.394 | 3114.3053
2021-01-20 01:45 | 16.6748 | 48.339 | 14.7689 | 4.398 | 3121.2017
2021-01-20 02:00 | 16.6732 | 48.339 | 14.7717 | 4.388 | 3103.9762
2021-01-20 02:15 | 16.6702 | 48.339 | 14.7712 | 4.382 | 3093.6656
2021-01-20 02:30 | 16.6709 | 48.16 | 14.7708 | 4.385 | 3098.8186
2021-01-20 02:45 | 16.6724 | 48.16 | 14.7744 | 4.38 | 3090.2329
2021-01-20 03:00 | 16.6731 | 47.982 | 14.7766 | 4.376 | 3083.3736
2021-01-20 03:15 | 16.6731 | 47.982 | 14.7748 | 4.38 | 3090.2329
2021-01-20 03:30 | 16.6685 | 47.982 | 14.7744 | 4.37 | 3073.1002
2021-01-20 03:45 | 16.6676 | 47.802 | 14.7748 | 4.367 | 3067.9705
2021-01-20 04:00 | 16.6661 | 47.802 | 14.7753 | 4.363 | 3061.138
2021-01-20 04:15 | 16.663 | 47.802 | 14.7757 | 4.355 | 3047.4979
2021-01-20 04:30 | 16.6637 | 47.624 | 14.7767 | 4.354 | 3045.7953
2021-01-20 04:45 | 16.6606 | 47.624 | 14.7762 | 4.348 | 3035.5899
2021-01-20 05:00 | 16.6598 | 47.446 | 14.7776 | 4.343 | 3027.0996
2021-01-20 05:15 | 16.6566 | 47.446 | 14.7767 | 4.338 | 3018.6223
2021-01-20 05:30 | 16.655 | 47.446 | 14.7748 | 4.338 | 3018.6223
2021-01-20 05:45 | 16.6527 | 47.266 | 14.7762 | 4.33 | 3005.0852
2021-01-20 06:00 | 16.6557 | 47.266 | 14.7772 | 4.334 | 3011.8496
2021-01-20 06:15 | 16.6502 | 47.088 | 14.7762 | 4.324 | 2994.9541
2021-01-20 06:30 | 16.6502 | 47.088 | 14.7762 | 4.324 | 2994.9541
2021-01-20 06:45 | 16.6502 | 47.088 | 14.7772 | 4.322 | 2991.5811
2021-01-20 07:00 | 16.6479 | 46.908 | 14.7789 | 4.312 | 2974.7473
2021-01-20 07:15 | 16.6493 | 46.908 | 14.7776 | 4.319 | 2986.5256
2021-01-20 07:30 | 16.6463 | 46.908 | 14.7812 | 4.303 | 2959.6409
2021-01-20 07:45 | 16.6454 | 46.728 | 14.7798 | 4.305 | 2962.9943
2021-01-20 08:00 | 16.6454 | 46.728 | 14.7798 | 4.305 | 2962.9943
2021-01-20 08:15 | 16.6454 | 46.728 | 14.7767 | 4.312 | 2974.7473
2021-01-20 08:30 | 16.6429 | 46.548 | 14.7834 | 4.291 | 2939.5638
2021-01-20 08:45 | 16.6429 | 46.548 | 14.7825 | 4.293 | 2942.9049
2021-01-20 09:00 | 16.6461 | 46.548 | 14.787 | 4.29 | 2937.8941
2021-01-20 09:15 | 16.6415 | 46.548 | 14.787 | 4.279 | 2919.5607
2021-01-20 09:30 | 16.6469 | 46.369 | 14.7866 | 4.292 | 2941.2341
2021-01-20 09:45 | 16.6437 | 46.369 | 14.7883 | 4.281 | 2922.8894
2021-01-20 10:00 | 16.6453 | 46.369 | 14.787 | 4.287 | 2932.8879
2021-01-20 10:15 | 16.6421 | 46.369 | 14.7886 | 4.276 | 2914.5715
2021-01-20 10:30 | 16.6421 | 46.369 | 14.7865 | 4.281 | 2922.8894
2021-01-20 10:45 | 16.6406 | 46.369 | 14.7892 | 4.272 | 2907.9264
2021-01-20 11:00 | 16.6437 | 46.369 | 14.7911 | 4.274 | 2911.2479
2021-01-20 11:15 | 16.6399 | 46.548 | 14.7954 | 4.256 | 2881.4282
2021-01-20 11:30 | 16.6415 | 46.548 | 14.7962 | 4.258 | 2884.7333
2021-01-20 11:45 | 16.6376 | 46.728 | 14.7981 | 4.244 | 2861.6407
2021-01-20 12:00 | 16.6345 | 46.728 | 14.7976 | 4.238 | 2851.7747
2021-01-20 12:15 | 16.6338 | 46.908 | 14.7976 | 4.237 | 2850.1322
2021-01-20 12:30 | 16.6338 | 46.908 | 14.7981 | 4.236 | 2848.4901
2021-01-20 12:45 | 16.6347 | 47.088 | 14.7994 | 4.235 | 2846.8486
2021-01-20 13:00 | 16.6268 | 47.088 | 14.7928 | 4.232 | 2841.9271
2021-01-20 13:15 | 16.6215 | 47.266 | 14.7895 | 4.227 | 2833.7349
2021-01-20 13:30 | 16.6207 | 47.446 | 14.7878 | 4.229 | 2837.0103
2021-01-20 13:45 | 16.6139 | 47.624 | 14.7872 | 4.215 | 2814.1258
2021-01-20 14:00 | 16.6107 | 47.624 | 14.7863 | 4.21 | 2805.9772
2021-01-20 14:15 | 16.6132 | 47.802 | 14.7856 | 4.217 | 2817.3889
2021-01-20 14:30 | 16.6062 | 47.982 | 14.7796 | 4.215 | 2814.1258
2021-01-20 14:45 | 16.6016 | 47.982 | 14.7812 | 4.2 | 2789.7182
2021-01-20 15:00 | 16.5993 | 48.16 | 14.7762 | 4.207 | 2801.0941
2021-01-20 15:15 | 16.5954 | 48.339 | 14.7751 | 4.2 | 2789.7182
2021-01-20 15:30 | 16.5923 | 48.339 | 14.773 | 4.198 | 2786.4725
2021-01-20 15:45 | 16.5946 | 48.517 | 14.7704 | 4.21 | 2805.9772
2021-01-20 16:00 | 16.5962 | 48.517 | 14.7711 | 4.212 | 2809.2351
2021-01-20 16:15 | 16.5955 | 48.695 | 14.7728 | 4.206 | 2799.4674
2021-01-20 16:30 | 16.5955 | 48.695 | 14.7708 | 4.211 | 2807.6059
2021-01-20 16:45 | 16.5955 | 48.695 | 14.7712 | 4.21 | 2805.9772
2021-01-20 17:00 | 16.5955 | 48.695 | 14.7737 | 4.204 | 2796.2156
2021-01-20 17:15 | 16.5955 | 48.695 | 14.7735 | 4.204 | 2796.2156
2021-01-20 17:30 | 16.5955 | 48.695 | 14.7731 | 4.205 | 2797.8413
2021-01-20 17:45 | 16.5939 | 48.695 | 14.7699 | 4.209 | 2804.349
2021-01-20 18:00 | 16.5925 | 48.695 | 14.7718 | 4.201 | 2791.3418
2021-01-20 18:15 | 16.5925 | 48.695 | 14.7715 | 4.202 | 2792.9659
2021-01-20 18:30 | 16.5925 | 48.695 | 14.7686 | 4.209 | 2804.349
2021-01-20 18:45 | 16.5878 | 48.695 | 14.7675 | 4.201 | 2791.3418
2021-01-20 19:00 | 16.583 | 48.695 | 14.7656 | 4.194 | 2779.9874
2021-01-20 19:15 | 16.5807 | 48.517 | 14.7625 | 4.196 | 2783.2289
2021-01-20 19:30 | 16.5775 | 48.517 | 14.7638 | 4.185 | 2765.4257
2021-01-20 19:45 | 16.5775 | 48.517 | 14.7656 | 4.181 | 2758.9671
2021-01-20 20:00 | 16.5761 | 48.517 | 14.7632 | 4.183 | 2762.1954
2021-01-20 20:15 | 16.5791 | 48.517 | 14.7648 | 4.186 | 2767.0416
2021-01-20 20:30 | 16.5752 | 48.339 | 14.7651 | 4.177 | 2752.5167
2021-01-20 20:45 | 16.572 | 48.339 | 14.7653 | 4.169 | 2739.6405
2021-01-20 21:00 | 16.5768 | 48.339 | 14.7663 | 4.178 | 2754.1286
2021-01-20 21:15 | 16.5736 | 48.339 | 14.769 | 4.164 | 2731.6095
2021-01-20 21:30 | 16.5743 | 48.16 | 14.7683 | 4.167 | 2736.4265
2021-01-20 21:45 | 16.5697 | 48.16 | 14.7689 | 4.155 | 2717.1858
2021-01-20 22:00 | 16.5666 | 48.16 | 14.7669 | 4.153 | 2713.9861
2021-01-20 22:15 | 16.5681 | 48.16 | 14.7709 | 4.147 | 2704.3994
2021-01-20 22:30 | 16.5681 | 48.16 | 14.7688 | 4.152 | 2712.387
2021-01-20 22:45 | 16.5688 | 47.982 | 14.7689 | 4.153 | 2713.9861
2021-01-20 23:00 | 16.5672 | 47.982 | 14.7699 | 4.147 | 2704.3994
2021-01-20 23:15 | 16.5672 | 47.982 | 14.7731 | 4.14 | 2693.2382
2021-01-20 23:30 | 16.5658 | 47.982 | 14.7704 | 4.143 | 2698.0185
2021-01-20 23:45 | 16.5603 | 47.802 | 14.7673 | 4.137 | 2688.4624
2021-01-21 | 16.5617 | 47.802 | 14.7682 | 4.138 | 2690.0538
2021-01-21 00:15 | 16.5603 | 47.802 | 14.7682 | 4.135 | 2685.2811
2021-01-21 00:30 | 16.5548 | 47.624 | 14.7673 | 4.124 | 2667.8206
2021-01-21 00:45 | 16.5532 | 47.624 | 14.7673 | 4.121 | 2663.0693
2021-01-21 01:00 | 16.5516 | 47.624 | 14.7647 | 4.123 | 2666.2363
2021-01-21 01:15 | 16.5485 | 47.624 | 14.7669 | 4.111 | 2647.2649
2021-01-21 01:30 | 16.5492 | 47.446 | 14.7664 | 4.114 | 2652.0009
2021-01-21 01:45 | 16.5507 | 47.446 | 14.7682 | 4.113 | 2650.4217
2021-01-21 02:00 | 16.5461 | 47.446 | 14.7669 | 4.105 | 2637.8068
2021-01-21 02:15 | 16.5437 | 47.266 | 14.7654 | 4.103 | 2634.6581
2021-01-21 02:30 | 16.5437 | 47.266 | 14.7659 | 4.102 | 2633.0845
2021-01-21 02:45 | 16.5421 | 47.266 | 14.7663 | 4.098 | 2626.7954
2021-01-21 03:00 | 16.5405 | 47.266 | 14.7663 | 4.094 | 2620.5144
2021-01-21 03:15 | 16.5391 | 47.266 | 14.7663 | 4.091 | 2615.809
2021-01-21 03:30 | 16.5382 | 47.088 | 14.764 | 4.094 | 2620.5144
2021-01-21 03:45 | 16.5366 | 47.088 | 14.763 | 4.093 | 2618.9454
2021-01-21 04:00 | 16.5336 | 47.088 | 14.7621 | 4.087 | 2609.5422
2021-01-21 04:15 | 16.535 | 47.088 | 14.7635 | 4.087 | 2609.5422
2021-01-21 04:30 | 16.5304 | 47.088 | 14.7635 | 4.077 | 2593.9109
2021-01-21 04:45 | 16.5273 | 47.088 | 14.7608 | 4.076 | 2592.3506
2021-01-21 05:00 | 16.5249 | 46.908 | 14.756 | 4.081 | 2600.1573
2021-01-21 05:15 | 16.5186 | 46.908 | 14.7537 | 4.072 | 2586.1143
2021-01-21 05:30 | 16.517 | 46.908 | 14.7537 | 4.069 | 2581.4425
2021-01-21 05:45 | 16.5186 | 46.908 | 14.7534 | 4.073 | 2587.6726
2021-01-21 06:00 | 16.514 | 46.908 | 14.7515 | 4.067 | 2578.3305
2021-01-21 06:15 | 16.5115 | 46.728 | 14.7515 | 4.061 | 2569.0067
2021-01-21 06:30 | 16.5101 | 46.728 | 14.7493 | 4.063 | 2572.1126
2021-01-21 06:45 | 16.5069 | 46.728 | 14.7489 | 4.056 | 2561.2508
2021-01-21 07:00 | 16.5053 | 46.728 | 14.7466 | 4.058 | 2564.3516
2021-01-21 07:15 | 16.5053 | 46.728 | 14.7466 | 4.058 | 2564.3516
2021-01-21 07:30 | 16.5046 | 46.548 | 14.7489 | 4.051 | 2553.5076
2021-01-21 07:45 | 16.5014 | 46.548 | 14.7466 | 4.049 | 2550.4138
2021-01-21 08:00 | 16.4983 | 46.548 | 14.7461 | 4.043 | 2541.1449
2021-01-21 08:15 | 16.4998 | 46.548 | 14.7444 | 4.05 | 2551.9605
2021-01-21 08:30 | 16.5005 | 46.369 | 14.7493 | 4.041 | 2538.0593
2021-01-21 08:45 | 16.5037 | 46.369 | 14.7505 | 4.045 | 2544.2325
2021-01-21 09:00 | 16.5037 | 46.369 | 14.754 | 4.037 | 2531.8942
2021-01-21 09:15 | 16.5037 | 46.369 | 14.7556 | 4.033 | 2525.7372
2021-01-21 09:30 | 16.4975 | 46.369 | 14.7545 | 4.021 | 2507.315
2021-01-21 09:45 | 16.4943 | 46.369 | 14.7522 | 4.019 | 2504.2517
2021-01-21 10:00 | 16.4928 | 46.369 | 14.7511 | 4.019 | 2504.2517
2021-01-21 10:15 | 16.4928 | 46.369 | 14.7496 | 4.022 | 2508.8474
2021-01-21 10:30 | 16.4896 | 46.369 | 14.7505 | 4.013 | 2495.0741
2021-01-21 10:45 | 16.488 | 46.369 | 14.748 | 4.015 | 2498.1313
2021-01-21 11:00 | 16.485 | 46.369 | 14.7483 | 4.007 | 2485.9147
2021-01-21 11:15 | 16.4866 | 46.369 | 14.7498 | 4.007 | 2485.9147
2021-01-21 11:30 | 16.4818 | 46.369 | 14.749 | 3.998 | 2472.2098
2021-01-21 11:45 | 16.4818 | 46.369 | 14.7505 | 3.995 | 2467.6507
2021-01-21 12:00 | 16.478 | 46.548 | 14.7499 | 3.987 | 2455.5152
2021-01-21 12:15 | 16.4734 | 46.548 | 14.7448 | 3.988 | 2457.0303
2021-01-21 12:30 | 16.4703 | 46.548 | 14.747 | 3.976 | 2438.8818
2021-01-21 12:45 | 16.4634 | 46.728 | 14.7374 | 3.982 | 2447.9469
2021-01-21 13:00 | 16.4618 | 46.728 | 14.7379 | 3.978 | 2441.9015
2021-01-21 13:15 | 16.458 | 46.908 | 14.7342 | 3.977 | 2440.3914
2021-01-21 13:30 | 16.4534 | 46.908 | 14.7348 | 3.965 | 2422.3096
2021-01-21 13:45 | 16.448 | 47.088 | 14.7309 | 3.962 | 2417.8005
2021-01-21 14:00 | 16.4418 | 47.088 | 14.7222 | 3.968 | 2426.8232
2021-01-21 14:15 | 16.4355 | 47.088 | 14.7152 | 3.969 | 2428.3288
2021-01-21 14:30 | 16.4332 | 47.266 | 14.7154 | 3.964 | 2420.8061
2021-01-21 14:45 | 16.4371 | 47.446 | 14.7165 | 3.97 | 2429.8348
2021-01-21 15:00 | 16.4309 | 47.446 | 14.7147 | 3.96 | 2414.797
2021-01-21 15:15 | 16.4303 | 47.624 | 14.7126 | 3.963 | 2419.303
2021-01-21 15:30 | 16.4271 | 47.624 | 14.7103 | 3.961 | 2416.2985
2021-01-21 15:45 | 16.4233 | 47.802 | 14.7097 | 3.954 | 2405.7986
2021-01-21 16:00 | 16.4202 | 47.802 | 14.7055 | 3.956 | 2408.7961
2021-01-21 16:15 | 16.4194 | 47.982 | 14.706 | 3.954 | 2405.7986
2021-01-21 16:30 | 16.4194 | 47.982 | 14.6987 | 3.971 | 2431.3414
2021-01-21 16:45 | 16.4132 | 47.982 | 14.6987 | 3.956 | 2408.7961
2021-01-21 17:00 | 16.4132 | 47.982 | 14.7023 | 3.948 | 2396.8184
2021-01-21 17:15 | 16.4101 | 47.982 | 14.6962 | 3.955 | 2407.2971
2021-01-21 17:30 | 16.4125 | 48.16 | 14.6987 | 3.954 | 2405.7986
2021-01-21 17:45 | 16.4125 | 48.16 | 14.7002 | 3.951 | 2401.3062
2021-01-21 18:00 | 16.411 | 48.16 | 14.7019 | 3.944 | 2390.8417
2021-01-21 18:15 | 16.4094 | 48.16 | 14.6991 | 3.946 | 2393.829
2021-01-21 18:30 | 16.4048 | 48.16 | 14.697 | 3.941 | 2386.3645
2021-01-21 18:45 | 16.3993 | 47.982 | 14.6872 | 3.95 | 2399.8098
2021-01-21 19:00 | 16.3977 | 47.982 | 14.6867 | 3.948 | 2396.8184
2021-01-21 19:15 | 16.3961 | 47.982 | 14.6891 | 3.939 | 2383.3822
2021-01-21 19:30 | 16.3961 | 47.982 | 14.6883 | 3.941 | 2386.3645
2021-01-21 19:45 | 16.3946 | 47.982 | 14.69 | 3.933 | 2374.4475
2021-01-21 20:00 | 16.3946 | 47.982 | 14.6888 | 3.936 | 2378.9126
2021-01-21 20:15 | 16.393 | 47.982 | 14.6872 | 3.936 | 2378.9126
2021-01-21 20:30 | 16.3946 | 47.982 | 14.689 | 3.936 | 2378.9126
2021-01-21 20:45 | 16.3954 | 47.802 | 14.6886 | 3.938 | 2381.8918
2021-01-21 21:00 | 16.3938 | 47.802 | 14.6922 | 3.926 | 2364.0466
2021-01-21 21:15 | 16.3922 | 47.802 | 14.689 | 3.93 | 2369.9869
2021-01-21 21:30 | 16.3859 | 47.802 | 14.689 | 3.916 | 2349.231
2021-01-21 21:45 | 16.3813 | 47.802 | 14.6817 | 3.922 | 2358.1143
2021-01-21 22:00 | 16.3829 | 47.802 | 14.6857 | 3.916 | 2349.231
2021-01-21 22:15 | 16.3859 | 47.802 | 14.6846 | 3.926 | 2364.0466
2021-01-21 22:30 | 16.3954 | 47.802 | 14.6938 | 3.926 | 2364.0466
2021-01-21 22:45 | 16.3922 | 47.802 | 14.6951 | 3.916 | 2349.231
2021-01-21 23:00 | 16.3898 | 47.624 | 14.6929 | 3.916 | 2349.231
2021-01-21 23:15 | 16.3913 | 47.624 | 14.6962 | 3.911 | 2341.8422
2021-01-21 23:30 | 16.3975 | 47.624 | 14.6944 | 3.93 | 2369.9869
2021-01-21 23:45 | 16.4022 | 47.624 | 14.698 | 3.932 | 2372.9601
2021-01-22 | 16.4007 | 47.624 | 14.7007 | 3.923 | 2359.5966
2021-01-22 00:15 | 16.3991 | 47.624 | 14.6968 | 3.928 | 2367.0157
2021-01-22 00:30 | 16.3945 | 47.624 | 14.691 | 3.931 | 2371.4732
2021-01-22 00:45 | 16.3898 | 47.624 | 14.6884 | 3.926 | 2364.0466
2021-01-22 01:00 | 16.3906 | 47.446 | 14.6839 | 3.938 | 2381.8918
2021-01-22 01:15 | 16.389 | 47.446 | 14.6832 | 3.936 | 2378.9126
2021-01-22 01:30 | 16.3827 | 47.446 | 14.681 | 3.927 | 2365.5309
2021-01-22 01:45 | 16.3797 | 47.446 | 14.6738 | 3.936 | 2378.9126
2021-01-22 02:00 | 16.3735 | 47.446 | 14.6733 | 3.923 | 2359.5966
2021-01-22 02:15 | 16.3688 | 47.446 | 14.6661 | 3.929 | 2368.5011
2021-01-22 02:30 | 16.364 | 47.446 | 14.6603 | 3.931 | 2371.4732
2021-01-22 02:45 | 16.3601 | 47.266 | 14.6622 | 3.918 | 2352.1901
2021-01-22 03:00 | 16.3571 | 47.266 | 14.6571 | 3.923 | 2359.5966
2021-01-22 03:15 | 16.3539 | 47.266 | 14.6575 | 3.914 | 2346.274
2021-01-22 03:30 | 16.3539 | 47.266 | 14.6539 | 3.923 | 2359.5966
2021-01-22 03:45 | 16.3492 | 47.266 | 14.6543 | 3.911 | 2341.8422
2021-01-22 04:00 | 16.3446 | 47.266 | 14.6507 | 3.908 | 2337.4149
2021-01-22 04:15 | 16.3414 | 47.266 | 14.6507 | 3.901 | 2327.1023
2021-01-22 04:30 | 16.3407 | 47.088 | 14.6471 | 3.908 | 2337.4149
2021-01-22 04:45 | 16.336 | 47.088 | 14.6456 | 3.9 | 2325.6311
2021-01-22 05:00 | 16.3312 | 47.088 | 14.6434 | 3.894 | 2316.8144
2021-01-22 05:15 | 16.3298 | 47.088 | 14.6416 | 3.895 | 2318.2826
2021-01-22 05:30 | 16.3298 | 47.088 | 14.6416 | 3.895 | 2318.2826
2021-01-22 05:45 | 16.3312 | 47.088 | 14.6449 | 3.891 | 2312.4129
2021-01-22 06:00 | 16.3328 | 47.088 | 14.6449 | 3.895 | 2318.2826
2021-01-22 06:15 | 16.3312 | 47.088 | 14.6452 | 3.89 | 2310.9467
2021-01-22 06:30 | 16.336 | 47.088 | 14.6488 | 3.893 | 2315.3467
2021-01-22 06:45 | 16.3382 | 46.908 | 14.6481 | 3.9 | 2325.6311
2021-01-22 07:00 | 16.3398 | 46.908 | 14.6498 | 3.899 | 2324.1604
2021-01-22 07:15 | 16.3398 | 46.908 | 14.6508 | 3.897 | 2321.2205
2021-01-22 07:30 | 16.3366 | 46.908 | 14.6523 | 3.886 | 2305.087
2021-01-22 07:45 | 16.3398 | 46.908 | 14.655 | 3.887 | 2306.5512
2021-01-22 08:00 | 16.3414 | 46.908 | 14.6575 | 3.885 | 2303.6234
2021-01-22 08:15 | 16.3436 | 46.728 | 14.663 | 3.878 | 2293.3919
2021-01-22 08:30 | 16.3452 | 46.728 | 14.6685 | 3.869 | 2280.2733
2021-01-22 08:45 | 16.3498 | 46.728 | 14.6725 | 3.87 | 2281.7289
2021-01-22 09:00 | 16.3514 | 46.728 | 14.6755 | 3.867 | 2277.3636
2021-01-22 09:15 | 16.3545 | 46.728 | 14.68 | 3.864 | 2273.0029
2021-01-22 09:30 | 16.3576 | 46.728 | 14.6826 | 3.865 | 2274.456
2021-01-22 09:45 | 16.3591 | 46.728 | 14.6833 | 3.867 | 2277.3636
2021-01-22 10:00 | 16.3591 | 46.728 | 14.6859 | 3.861 | 2268.6466
2021-01-22 10:15 | 16.3561 | 46.728 | 14.6858 | 3.854 | 2258.4997
2021-01-22 10:30 | 16.3576 | 46.728 | 14.6833 | 3.863 | 2271.5503
2021-01-22 10:45 | 16.3576 | 46.728 | 14.6881 | 3.852 | 2255.6051
2021-01-22 11:00 | 16.3607 | 46.728 | 14.6919 | 3.85 | 2252.7125
2021-01-22 11:15 | 16.3585 | 46.908 | 14.6929 | 3.843 | 2242.6042
2021-01-22 11:30 | 16.3569 | 46.908 | 14.6935 | 3.838 | 2235.3991
2021-01-22 11:45 | 16.3608 | 47.088 | 14.6948 | 3.844 | 2244.0468
2021-01-22 12:00 | 16.3655 | 47.088 | 14.7006 | 3.842 | 2241.1622
2021-01-22 12:15 | 16.3655 | 47.088 | 14.7039 | 3.834 | 2229.6441
2021-01-22 12:30 | 16.3655 | 47.088 | 14.7032 | 3.835 | 2231.0821
2021-01-22 12:45 | 16.3624 | 47.088 | 14.7006 | 3.834 | 2229.6441
2021-01-22 13:00 | 16.3578 | 47.088 | 14.6973 | 3.831 | 2225.3331
2021-01-22 13:15 | 16.3546 | 47.088 | 14.6951 | 3.829 | 2222.4616
2021-01-22 13:30 | 16.3524 | 47.266 | 14.6926 | 3.83 | 2223.8971
2021-01-22 13:45 | 16.3476 | 47.266 | 14.6922 | 3.82 | 2209.5647
2021-01-22 14:00 | 16.3462 | 47.266 | 14.6897 | 3.822 | 2212.4272
2021-01-22 14:15 | 16.3414 | 47.266 | 14.6897 | 3.811 | 2196.7085
2021-01-22 14:30 | 16.336 | 47.446 | 14.6846 | 3.81 | 2195.2826
2021-01-22 14:45 | 16.333 | 47.446 | 14.6848 | 3.803 | 2185.3149
2021-01-22 15:00 | 16.3415 | 47.624 | 14.6857 | 3.821 | 2210.9957
2021-01-22 15:15 | 16.3415 | 47.624 | 14.6781 | 3.838 | 2235.3991
2021-01-22 15:30 | 16.3385 | 47.624 | 14.6762 | 3.836 | 2232.5206
2021-01-22 15:45 | 16.3369 | 47.624 | 14.6783 | 3.827 | 2219.5921
2021-01-22 16:00 | 16.3385 | 47.624 | 14.6761 | 3.836 | 2232.5206
2021-01-22 16:15 | 16.3394 | 47.802 | 14.6754 | 3.84 | 2238.2797
2021-01-22 16:30 | 16.3362 | 47.802 | 14.6732 | 3.837 | 2233.9596
2021-01-22 16:45 | 16.3378 | 47.802 | 14.6727 | 3.842 | 2241.1622
2021-01-22 17:00 | 16.3378 | 47.802 | 14.6725 | 3.843 | 2242.6042
2021-01-22 17:15 | 16.3331 | 47.802 | 14.6739 | 3.829 | 2222.4616
2021-01-22 17:30 | 16.3346 | 47.802 | 14.6739 | 3.832 | 2226.7696
2021-01-22 17:45 | 16.3346 | 47.802 | 14.6735 | 3.833 | 2228.2066
2021-01-22 18:00 | 16.3331 | 47.802 | 14.6735 | 3.83 | 2223.8971
2021-01-22 18:15 | 16.3346 | 47.802 | 14.6767 | 3.826 | 2218.1581
2021-01-22 18:30 | 16.3331 | 47.802 | 14.6749 | 3.826 | 2218.1581
2021-01-22 18:45 | 16.3346 | 47.802 | 14.6781 | 3.822 | 2212.4272
2021-01-22 19:00 | 16.3346 | 47.802 | 14.674 | 3.832 | 2226.7696
2021-01-22 19:15 | 16.3394 | 47.802 | 14.6791 | 3.831 | 2225.3331
2021-01-22 19:30 | 16.3417 | 47.982 | 14.6791 | 3.836 | 2232.5206
2021-01-22 19:45 | 16.3455 | 47.802 | 14.681 | 3.841 | 2239.7207
2021-01-22 20:00 | 16.3502 | 47.802 | 14.681 | 3.852 | 2255.6051
2021-01-22 20:15 | 16.3487 | 47.802 | 14.6842 | 3.841 | 2239.7207
2021-01-22 20:30 | 16.3517 | 47.802 | 14.6846 | 3.847 | 2248.3774
2021-01-22 20:45 | 16.3517 | 47.802 | 14.6849 | 3.846 | 2246.9333
2021-01-22 21:00 | 16.3588 | 47.982 | 14.6849 | 3.862 | 2270.0982
2021-01-22 21:15 | 16.3588 | 47.982 | 14.6922 | 3.846 | 2246.9333
2021-01-22 21:30 | 16.3604 | 47.982 | 14.6922 | 3.849 | 2251.2669
2021-01-22 21:45 | 16.3619 | 47.982 | 14.6941 | 3.848 | 2249.8219
2021-01-22 22:00 | 16.3604 | 47.982 | 14.6922 | 3.849 | 2251.2669
2021-01-22 22:15 | 16.3604 | 47.982 | 14.6941 | 3.845 | 2245.4898
2021-01-22 22:30 | 16.3595 | 47.802 | 14.6944 | 3.842 | 2241.1622
2021-01-22 22:45 | 16.3565 | 47.802 | 14.6965 | 3.83 | 2223.8971
2021-01-22 23:00 | 16.3595 | 47.802 | 14.6984 | 3.833 | 2228.2066
2021-01-22 23:15 | 16.3611 | 47.802 | 14.702 | 3.828 | 2221.0266
2021-01-22 23:30 | 16.3595 | 47.802 | 14.6999 | 3.83 | 2223.8971
2021-01-22 23:45 | 16.3611 | 47.802 | 14.7009 | 3.831 | 2225.3331
2021-01-23 | 16.3626 | 47.802 | 14.7045 | 3.826 | 2218.1581
2021-01-23 00:15 | 16.3626 | 47.802 | 14.7041 | 3.827 | 2219.5921
2021-01-23 00:30 | 16.3611 | 47.802 | 14.7077 | 3.815 | 2202.4174
2021-01-23 00:45 | 16.3626 | 47.802 | 14.7091 | 3.815 | 2202.4174
2021-01-23 01:00 | 16.3642 | 47.802 | 14.7131 | 3.81 | 2195.2826
2021-01-23 01:15 | 16.3611 | 47.802 | 14.7118 | 3.806 | 2189.5837
2021-01-23 01:30 | 16.3626 | 47.802 | 14.7131 | 3.806 | 2189.5837
2021-01-23 01:45 | 16.3611 | 47.802 | 14.7145 | 3.799 | 2179.6301
2021-01-23 02:00 | 16.3626 | 47.802 | 14.7141 | 3.804 | 2186.7373
2021-01-23 02:15 | 16.3603 | 47.624 | 14.7164 | 3.793 | 2171.118
2021-01-23 02:30 | 16.3619 | 47.624 | 14.7145 | 3.801 | 2182.4715
2021-01-23 02:45 | 16.3619 | 47.624 | 14.7181 | 3.793 | 2171.118
2021-01-23 03:00 | 16.3603 | 47.624 | 14.7177 | 3.79 | 2166.8687
2021-01-23 03:15 | 16.3633 | 47.624 | 14.7187 | 3.795 | 2173.9533
2021-01-23 03:30 | 16.3649 | 47.624 | 14.7212 | 3.793 | 2171.118
2021-01-23 03:45 | 16.3665 | 47.624 | 14.7219 | 3.795 | 2173.9533
2021-01-23 04:00 | 16.3665 | 47.624 | 14.7241 | 3.79 | 2166.8687
2021-01-23 04:15 | 16.3665 | 47.624 | 14.7273 | 3.782 | 2155.5592
2021-01-23 04:30 | 16.3633 | 47.624 | 14.7261 | 3.778 | 2149.9165
2021-01-23 04:45 | 16.3626 | 47.446 | 14.7245 | 3.78 | 2152.7369
2021-01-23 05:00 | 16.364 | 47.446 | 14.7271 | 3.777 | 2148.5071
2021-01-23 05:15 | 16.3594 | 47.446 | 14.7279 | 3.765 | 2131.6331
2021-01-23 05:30 | 16.3626 | 47.446 | 14.729 | 3.769 | 2137.2498
2021-01-23 05:45 | 16.3626 | 47.446 | 14.7306 | 3.766 | 2133.0365
2021-01-23 06:00 | 16.3626 | 47.446 | 14.7289 | 3.77 | 2138.6552
2021-01-23 06:15 | 16.3633 | 47.266 | 14.7312 | 3.766 | 2133.0365
2021-01-23 06:30 | 16.3617 | 47.266 | 14.7318 | 3.761 | 2126.0244
2021-01-23 06:45 | 16.3633 | 47.266 | 14.7326 | 3.763 | 2128.8278
2021-01-23 07:00 | 16.3633 | 47.266 | 14.735 | 3.757 | 2120.4238
2021-01-23 07:15 | 16.3648 | 47.266 | 14.7364 | 3.757 | 2120.4238
2021-01-23 07:30 | 16.3663 | 47.266 | 14.7373 | 3.759 | 2123.2231
2021-01-23 07:45 | 16.3663 | 47.266 | 14.74 | 3.753 | 2114.8311
2021-01-23 08:00 | 16.3663 | 47.266 | 14.7428 | 3.746 | 2105.0633
2021-01-23 08:15 | 16.3687 | 47.088 | 14.746 | 3.744 | 2102.2769
2021-01-23 08:30 | 16.3671 | 47.088 | 14.7473 | 3.737 | 2092.5405
2021-01-23 08:45 | 16.3687 | 47.088 | 14.7482 | 3.739 | 2095.3199
2021-01-23 09:00 | 16.3733 | 47.088 | 14.7518 | 3.741 | 2098.1012
2021-01-23 09:15 | 16.3764 | 47.088 | 14.7537 | 3.744 | 2102.2769
2021-01-23 09:30 | 16.3755 | 46.908 | 14.7577 | 3.733 | 2086.9879
2021-01-23 09:45 | 16.374 | 46.908 | 14.7561 | 3.733 | 2086.9879
2021-01-23 10:00 | 16.3787 | 46.908 | 14.7563 | 3.743 | 2100.8845
2021-01-23 10:15 | 16.3803 | 46.908 | 14.7622 | 3.733 | 2086.9879
2021-01-23 10:30 | 16.3787 | 46.908 | 14.7646 | 3.724 | 2074.5236
2021-01-23 10:45 | 16.3817 | 46.908 | 14.766 | 3.728 | 2080.0583
2021-01-23 11:00 | 16.3826 | 47.088 | 14.7672 | 3.727 | 2078.6739
2021-01-23 11:15 | 16.3872 | 47.088 | 14.7708 | 3.73 | 2082.8286
2021-01-23 11:30 | 16.3858 | 47.088 | 14.7744 | 3.718 | 2066.2365
2021-01-23 11:45 | 16.3881 | 47.266 | 14.773 | 3.727 | 2078.6739
2021-01-23 12:00 | 16.3804 | 47.266 | 14.7719 | 3.711 | 2056.591
2021-01-23 12:15 | 16.3781 | 47.446 | 14.7686 | 3.714 | 2060.7218
2021-01-23 12:30 | 16.3758 | 47.624 | 14.7661 | 3.714 | 2060.7218
2021-01-23 12:45 | 16.3711 | 47.624 | 14.7618 | 3.713 | 2059.3444
2021-01-23 13:00 | 16.3674 | 47.802 | 14.7611 | 3.706 | 2049.7163
2021-01-23 13:15 | 16.3666 | 47.982 | 14.7601 | 3.707 | 2051.0903
2021-01-23 13:30 | 16.3634 | 47.982 | 14.7582 | 3.704 | 2046.9699
2021-01-23 13:45 | 16.3611 | 48.16 | 14.7567 | 3.702 | 2044.2256
2021-01-23 14:00 | 16.3604 | 48.339 | 14.757 | 3.7 | 2041.4832
2021-01-23 14:15 | 16.359 | 48.339 | 14.7588 | 3.692 | 2030.5335
2021-01-23 14:30 | 16.3566 | 48.517 | 14.7558 | 3.694 | 2033.2679
2021-01-23 14:45 | 16.3566 | 48.517 | 14.7585 | 3.688 | 2025.0707
2021-01-23 15:00 | 16.3559 | 48.695 | 14.7554 | 3.693 | 2031.9005
2021-01-23 15:15 | 16.3513 | 48.695 | 14.755 | 3.684 | 2019.6158
2021-01-23 15:30 | 16.3536 | 48.871 | 14.756 | 3.687 | 2023.7062
2021-01-23 15:45 | 16.352 | 48.871 | 14.7557 | 3.684 | 2019.6158
2021-01-23 16:00 | 16.3529 | 49.05 | 14.7596 | 3.677 | 2010.0889
2021-01-23 16:15 | 16.3529 | 49.05 | 14.7557 | 3.686 | 2022.3422
2021-01-23 16:30 | 16.3529 | 49.05 | 14.756 | 3.685 | 2020.9787
2021-01-23 16:45 | 16.3584 | 49.228 | 14.7601 | 3.688 | 2025.0707
2021-01-23 17:00 | 16.3598 | 49.228 | 14.7596 | 3.693 | 2031.9005
2021-01-23 17:15 | 16.3568 | 49.228 | 14.7628 | 3.678 | 2011.4484
2021-01-23 17:30 | 16.3607 | 49.05 | 14.7579 | 3.699 | 2040.1127
2021-01-23 17:45 | 16.3637 | 49.05 | 14.7596 | 3.702 | 2044.2256
2021-01-23 18:00 | 16.3637 | 49.05 | 14.7576 | 3.706 | 2049.7163
2021-01-23 18:15 | 16.3637 | 49.05 | 14.7576 | 3.706 | 2049.7163
2021-01-23 18:30 | 16.3607 | 49.05 | 14.756 | 3.703 | 2045.5975
2021-01-23 18:45 | 16.3591 | 49.05 | 14.7563 | 3.699 | 2040.1127
2021-01-23 19:00 | 16.3598 | 48.871 | 14.757 | 3.699 | 2040.1127
2021-01-23 19:15 | 16.3582 | 48.871 | 14.7508 | 3.709 | 2053.8396
2021-01-23 19:30 | 16.3566 | 48.871 | 14.7537 | 3.699 | 2040.1127
2021-01-23 19:45 | 16.3543 | 48.695 | 14.7529 | 3.695 | 2034.6359
2021-01-23 20:00 | 16.3543 | 48.695 | 14.7521 | 3.697 | 2037.3733
2021-01-23 20:15 | 16.3575 | 48.695 | 14.7572 | 3.693 | 2031.9005
2021-01-23 20:30 | 16.3534 | 48.517 | 14.7545 | 3.689 | 2026.4356
2021-01-23 20:45 | 16.3504 | 48.517 | 14.7529 | 3.686 | 2022.3422
2021-01-23 21:00 | 16.3488 | 48.517 | 14.7518 | 3.685 | 2020.9787
2021-01-23 21:15 | 16.3473 | 48.517 | 14.7528 | 3.679 | 2012.8084
2021-01-23 21:30 | 16.3449 | 48.339 | 14.7521 | 3.675 | 2007.3714
2021-01-23 21:45 | 16.3433 | 48.339 | 14.7498 | 3.677 | 2010.0889
2021-01-23 22:00 | 16.3402 | 48.339 | 14.7461 | 3.678 | 2011.4484
2021-01-23 22:15 | 16.3402 | 48.339 | 14.7466 | 3.677 | 2010.0889
2021-01-23 22:30 | 16.3386 | 48.339 | 14.7485 | 3.669 | 1999.2309
2021-01-23 22:45 | 16.334 | 48.339 | 14.7451 | 3.666 | 1995.1674
2021-01-23 23:00 | 16.331 | 48.339 | 14.7419 | 3.667 | 1996.5214
2021-01-23 23:15 | 16.3324 | 48.339 | 14.7402 | 3.674 | 2006.0134
2021-01-23 23:30 | 16.3294 | 48.339 | 14.7406 | 3.666 | 1995.1674
2021-01-23 23:45 | 16.3356 | 48.339 | 14.7445 | 3.671 | 2001.9424
2021-01-24 | 16.3372 | 48.339 | 14.7445 | 3.675 | 2007.3714
2021-01-24 00:15 | 16.331 | 48.339 | 14.7409 | 3.669 | 1999.2309
2021-01-24 00:30 | 16.3324 | 48.339 | 14.7396 | 3.675 | 2007.3714
2021-01-24 00:45 | 16.331 | 48.339 | 14.7413 | 3.668 | 1997.8759
2021-01-24 01:00 | 16.3294 | 48.339 | 14.7392 | 3.669 | 1999.2309
2021-01-24 01:15 | 16.3247 | 48.339 | 14.7341 | 3.67 | 2000.5864
2021-01-24 01:30 | 16.3201 | 48.339 | 14.7324 | 3.664 | 1992.4608
2021-01-24 01:45 | 16.3185 | 48.339 | 14.7283 | 3.669 | 1999.2309
2021-01-24 02:00 | 16.3201 | 48.339 | 14.7319 | 3.665 | 1993.8139
2021-01-24 02:15 | 16.3185 | 48.339 | 14.7319 | 3.661 | 1988.4048
2021-01-24 02:30 | 16.316 | 48.16 | 14.7283 | 3.664 | 1992.4608
2021-01-24 02:45 | 16.316 | 48.16 | 14.7266 | 3.668 | 1997.8759
2021-01-24 03:00 | 16.3146 | 48.16 | 14.7283 | 3.66 | 1987.0537
2021-01-24 03:15 | 16.313 | 48.16 | 14.7283 | 3.657 | 1983.0036
2021-01-24 03:30 | 16.3099 | 48.16 | 14.7283 | 3.65 | 1973.5708
2021-01-24 03:45 | 16.3099 | 48.16 | 14.7266 | 3.654 | 1978.958
2021-01-24 04:00 | 16.3067 | 48.16 | 14.7268 | 3.646 | 1968.1916
2021-01-24 04:15 | 16.3051 | 48.16 | 14.7247 | 3.647 | 1969.5356
2021-01-24 04:30 | 16.3021 | 48.16 | 14.7229 | 3.644 | 1965.5049
2021-01-24 04:45 | 16.3005 | 48.16 | 14.721 | 3.645 | 1966.848
2021-01-24 05:00 | 16.2959 | 48.16 | 14.7157 | 3.646 | 1968.1916
2021-01-24 05:15 | 16.2896 | 48.16 | 14.7157 | 3.632 | 1949.4268
2021-01-24 05:30 | 16.2943 | 48.16 | 14.7138 | 3.647 | 1969.5356
2021-01-24 05:45 | 16.2866 | 48.16 | 14.7084 | 3.642 | 1962.8203
2021-01-24 06:00 | 16.2834 | 48.16 | 14.7044 | 3.644 | 1965.5049
2021-01-24 06:15 | 16.2795 | 47.982 | 14.7004 | 3.644 | 1965.5049
2021-01-24 06:30 | 16.2779 | 47.982 | 14.7018 | 3.637 | 1956.1173
2021-01-24 06:45 | 16.2779 | 47.982 | 14.6996 | 3.642 | 1962.8203
2021-01-24 07:00 | 16.2764 | 47.982 | 14.701 | 3.635 | 1953.4396
2021-01-24 07:15 | 16.267 | 47.982 | 14.6933 | 3.631 | 1948.0902
2021-01-24 07:30 | 16.2702 | 47.982 | 14.6952 | 3.634 | 1952.1015
2021-01-24 07:45 | 16.267 | 47.982 | 14.6938 | 3.63 | 1946.7541
2021-01-24 08:00 | 16.267 | 47.982 | 14.6938 | 3.63 | 1946.7541
2021-01-24 08:15 | 16.264 | 47.982 | 14.6916 | 3.628 | 1944.0833
2021-01-24 08:30 | 16.2608 | 47.982 | 14.6875 | 3.63 | 1946.7541
2021-01-24 08:45 | 16.2561 | 47.982 | 14.6849 | 3.625 | 1940.081
2021-01-24 09:00 | 16.2515 | 47.982 | 14.681 | 3.624 | 1938.7478
2021-01-24 09:15 | 16.2499 | 47.982 | 14.6774 | 3.628 | 1944.0833
2021-01-24 09:30 | 16.2484 | 47.982 | 14.6759 | 3.628 | 1944.0833
2021-01-24 09:45 | 16.2468 | 47.982 | 14.6749 | 3.627 | 1942.7487
2021-01-24 10:00 | 16.2452 | 47.982 | 14.6735 | 3.627 | 1942.7487
2021-01-24 10:15 | 16.2445 | 47.802 | 14.6751 | 3.621 | 1934.7514
2021-01-24 10:30 | 16.2468 | 47.982 | 14.6796 | 3.616 | 1928.1006
2021-01-24 10:45 | 16.2468 | 47.982 | 14.6788 | 3.618 | 1930.7594
2021-01-24 11:00 | 16.2484 | 47.982 | 14.6797 | 3.62 | 1933.4202
2021-01-24 11:15 | 16.2468 | 47.982 | 14.6823 | 3.61 | 1920.136
2021-01-24 11:30 | 16.2468 | 47.982 | 14.6809 | 3.613 | 1924.1161
2021-01-24 11:45 | 16.2499 | 47.982 | 14.6823 | 3.617 | 1929.4298
2021-01-24 12:00 | 16.2499 | 47.982 | 14.6836 | 3.614 | 1925.4437
2021-01-24 12:15 | 16.2452 | 47.982 | 14.679 | 3.614 | 1925.4437
2021-01-24 12:30 | 16.2422 | 47.982 | 14.6752 | 3.616 | 1928.1006
2021-01-24 12:45 | 16.2376 | 47.982 | 14.6727 | 3.611 | 1921.4622
2021-01-24 13:00 | 16.2344 | 47.982 | 14.6691 | 3.612 | 1922.7889
2021-01-24 13:15 | 16.2329 | 47.982 | 14.6677 | 3.612 | 1922.7889
2021-01-24 13:30 | 16.2313 | 47.982 | 14.6658 | 3.612 | 1922.7889
2021-01-24 13:45 | 16.2313 | 47.982 | 14.6655 | 3.613 | 1924.1161
2021-01-24 14:00 | 16.2344 | 47.982 | 14.6682 | 3.614 | 1925.4437
2021-01-24 14:15 | 16.2297 | 47.982 | 14.6632 | 3.615 | 1926.7719
2021-01-24 14:30 | 16.2336 | 48.16 | 14.6601 | 3.631 | 1948.0902
2021-01-24 14:45 | 16.2313 | 47.982 | 14.6608 | 3.624 | 1938.7478
2021-01-24 15:00 | 16.2313 | 47.982 | 14.6594 | 3.627 | 1942.7487
2021-01-24 15:15 | 16.236 | 47.982 | 14.6635 | 3.628 | 1944.0833
2021-01-24 15:30 | 16.236 | 47.982 | 14.663 | 3.629 | 1945.4185
2021-01-24 15:45 | 16.239 | 47.982 | 14.6656 | 3.63 | 1946.7541
2021-01-24 16:00 | 16.2383 | 48.16 | 14.6624 | 3.636 | 1954.7782
2021-01-24 16:15 | 16.2383 | 48.16 | 14.6682 | 3.623 | 1937.4152
2021-01-24 16:30 | 16.2445 | 48.16 | 14.6717 | 3.629 | 1945.4185
2021-01-24 16:45 | 16.2445 | 48.16 | 14.6736 | 3.625 | 1940.081
2021-01-24 17:00 | 16.2508 | 48.16 | 14.6756 | 3.635 | 1953.4396
2021-01-24 17:15 | 16.257 | 48.16 | 14.6791 | 3.641 | 1961.4787
2021-01-24 17:30 | 16.2547 | 47.982 | 14.6775 | 3.639 | 1958.797
2021-01-24 17:45 | 16.2547 | 47.982 | 14.6785 | 3.637 | 1956.1173
2021-01-24 18:00 | 16.2655 | 47.982 | 14.6832 | 3.651 | 1974.9169
2021-01-24 18:15 | 16.2561 | 47.982 | 14.6748 | 3.649 | 1972.2253
2021-01-24 18:30 | 16.2608 | 47.982 | 14.683 | 3.641 | 1961.4787
2021-01-24 18:45 | 16.2608 | 47.982 | 14.6768 | 3.655 | 1980.3061
2021-01-24 19:00 | 16.2655 | 47.982 | 14.6817 | 3.655 | 1980.3061
2021-01-24 19:15 | 16.2631 | 47.802 | 14.68 | 3.653 | 1977.6105
2021-01-24 19:30 | 16.2693 | 47.802 | 14.6832 | 3.66 | 1987.0537
2021-01-24 19:45 | 16.2677 | 47.802 | 14.6823 | 3.658 | 1984.3532
2021-01-24 20:00 | 16.2709 | 47.802 | 14.6833 | 3.663 | 1991.1083
2021-01-24 20:15 | 16.2756 | 47.802 | 14.6906 | 3.657 | 1983.0036
2021-01-24 20:30 | 16.2716 | 47.624 | 14.6861 | 3.659 | 1985.7032
2021-01-24 20:45 | 16.2716 | 47.624 | 14.6875 | 3.655 | 1980.3061
2021-01-24 21:00 | 16.2716 | 47.624 | 14.6849 | 3.661 | 1988.4048
2021-01-24 21:15 | 16.2793 | 47.624 | 14.6899 | 3.668 | 1997.8759
2021-01-24 21:30 | 16.2732 | 47.624 | 14.6849 | 3.665 | 1993.8139
2021-01-24 21:45 | 16.277 | 47.446 | 14.6886 | 3.665 | 1993.8139
2021-01-24 22:00 | 16.2801 | 47.446 | 14.6929 | 3.662 | 1989.7563
2021-01-24 22:15 | 16.2754 | 47.446 | 14.6893 | 3.66 | 1987.0537
2021-01-24 22:30 | 16.274 | 47.446 | 14.6862 | 3.664 | 1992.4608
2021-01-24 22:45 | 16.2777 | 47.266 | 14.6872 | 3.67 | 2000.5864
2021-01-24 23:00 | 16.2793 | 47.266 | 14.6872 | 3.674 | 2006.0134
2021-01-24 23:15 | 16.2777 | 47.266 | 14.6904 | 3.662 | 1989.7563
2021-01-24 23:30 | 16.2777 | 47.266 | 14.6909 | 3.661 | 1988.4048
2021-01-24 23:45 | 16.2769 | 47.088 | 14.6899 | 3.662 | 1989.7563
2021-01-25 | 16.2769 | 47.088 | 14.6917 | 3.657 | 1983.0036
2021-01-25 00:15 | 16.2785 | 47.088 | 14.6886 | 3.668 | 1997.8759
2021-01-25 00:30 | 16.2769 | 47.088 | 14.6899 | 3.662 | 1989.7563
2021-01-25 00:45 | 16.2785 | 47.088 | 14.69 | 3.665 | 1993.8139
2021-01-25 01:00 | 16.2745 | 46.908 | 14.6852 | 3.667 | 1996.5214
2021-01-25 01:15 | 16.2745 | 46.908 | 14.688 | 3.661 | 1988.4048
2021-01-25 01:30 | 16.2745 | 46.908 | 14.6865 | 3.664 | 1992.4608
2021-01-25 01:45 | 16.2753 | 46.728 | 14.6839 | 3.672 | 2003.2989
2021-01-25 02:00 | 16.2753 | 46.728 | 14.6839 | 3.672 | 2003.2989
2021-01-25 02:15 | 16.2753 | 46.728 | 14.6857 | 3.668 | 1997.8759
2021-01-25 02:30 | 16.2753 | 46.728 | 14.6835 | 3.673 | 2004.6559
2021-01-25 02:45 | 16.2753 | 46.728 | 14.6835 | 3.673 | 2004.6559
2021-01-25 03:00 | 16.2758 | 46.548 | 14.6875 | 3.665 | 1993.8139
2021-01-25 03:15 | 16.279 | 46.548 | 14.6893 | 3.668 | 1997.8759
2021-01-25 03:30 | 16.279 | 46.548 | 14.6871 | 3.673 | 2004.6559
2021-01-25 03:45 | 16.2774 | 46.548 | 14.6893 | 3.664 | 1992.4608
2021-01-25 04:00 | 16.2837 | 46.548 | 14.6915 | 3.674 | 2006.0134
2021-01-25 04:15 | 16.2844 | 46.369 | 14.6874 | 3.685 | 2020.9787
2021-01-25 04:30 | 16.286 | 46.369 | 14.6904 | 3.681 | 2015.5298
2021-01-25 04:45 | 16.2844 | 46.369 | 14.6894 | 3.68 | 2014.1688
2021-01-25 05:00 | 16.286 | 46.369 | 14.6894 | 3.684 | 2019.6158
2021-01-25 05:15 | 16.289 | 46.369 | 14.6913 | 3.686 | 2022.3422
2021-01-25 05:30 | 16.2906 | 46.369 | 14.6909 | 3.691 | 2029.1671
2021-01-25 05:45 | 16.2937 | 46.369 | 14.6926 | 3.694 | 2033.2679
2021-01-25 06:00 | 16.2953 | 46.369 | 14.6945 | 3.693 | 2031.9005
2021-01-25 06:15 | 16.2976 | 46.188 | 14.6945 | 3.699 | 2040.1127
2021-01-25 06:30 | 16.3022 | 46.188 | 14.6999 | 3.697 | 2037.3733
2021-01-25 06:45 | 16.3085 | 46.188 | 14.7003 | 3.711 | 2056.591
2021-01-25 07:00 | 16.3115 | 46.188 | 14.7039 | 3.709 | 2053.8396
2021-01-25 07:15 | 16.3131 | 46.188 | 14.7018 | 3.718 | 2066.2365
2021-01-25 07:30 | 16.3146 | 46.188 | 14.7013 | 3.722 | 2071.7592
2021-01-25 07:45 | 16.3115 | 46.188 | 14.7054 | 3.706 | 2049.7163
2021-01-25 08:00 | 16.3138 | 46.008 | 14.7032 | 3.716 | 2063.4782
2021-01-25 08:15 | 16.3199 | 46.008 | 14.7038 | 3.729 | 2081.4432
2021-01-25 08:30 | 16.3185 | 46.008 | 14.7025 | 3.729 | 2081.4432
2021-01-25 08:45 | 16.3199 | 46.008 | 14.7029 | 3.731 | 2084.2145
2021-01-25 09:00 | 16.3199 | 46.008 | 14.7033 | 3.73 | 2082.8286
2021-01-25 09:15 | 16.3215 | 46.008 | 14.7033 | 3.734 | 2088.3753
2021-01-25 09:30 | 16.3247 | 46.008 | 14.7049 | 3.737 | 2092.5405
2021-01-25 09:45 | 16.3262 | 46.008 | 14.7044 | 3.742 | 2099.4926
2021-01-25 10:00 | 16.3308 | 46.008 | 14.7057 | 3.75 | 2110.6419
2021-01-25 10:15 | 16.3308 | 46.008 | 14.7083 | 3.744 | 2102.2769
2021-01-25 10:30 | 16.3356 | 46.008 | 14.7109 | 3.749 | 2109.2465
2021-01-25 10:45 | 16.3356 | 46.008 | 14.7109 | 3.749 | 2109.2465
2021-01-25 11:00 | 16.3356 | 46.008 | 14.708 | 3.755 | 2117.6265
2021-01-25 11:15 | 16.3349 | 46.188 | 14.708 | 3.754 | 2116.2286
2021-01-25 11:30 | 16.3349 | 46.188 | 14.7081 | 3.753 | 2114.8311
2021-01-25 11:45 | 16.3326 | 46.369 | 14.7077 | 3.749 | 2109.2465
2021-01-25 12:00 | 16.3295 | 46.369 | 14.7044 | 3.75 | 2110.6419
2021-01-25 12:15 | 16.3295 | 46.369 | 14.7012 | 3.757 | 2120.4238
2021-01-25 12:30 | 16.3279 | 46.369 | 14.7004 | 3.755 | 2117.6265
2021-01-25 12:45 | 16.3233 | 46.369 | 14.6975 | 3.751 | 2112.0378
2021-01-25 13:00 | 16.3241 | 46.548 | 14.6964 | 3.756 | 2119.0249
2021-01-25 13:15 | 16.321 | 46.548 | 14.6954 | 3.751 | 2112.0378
2021-01-25 13:30 | 16.3202 | 46.728 | 14.6901 | 3.761 | 2126.0244
2021-01-25 13:45 | 16.3172 | 46.728 | 14.6864 | 3.763 | 2128.8278
2021-01-25 14:00 | 16.3218 | 46.728 | 14.6904 | 3.764 | 2130.2302
2021-01-25 14:15 | 16.3188 | 46.728 | 14.6845 | 3.771 | 2140.0611
2021-01-25 14:30 | 16.3141 | 46.728 | 14.6828 | 3.764 | 2130.2302
2021-01-25 14:45 | 16.3134 | 46.908 | 14.6829 | 3.762 | 2127.4259
2021-01-25 15:00 | 16.3157 | 47.088 | 14.6817 | 3.77 | 2138.6552
2021-01-25 15:15 | 16.3157 | 47.088 | 14.68 | 3.774 | 2144.2819
2021-01-25 15:30 | 16.3127 | 47.088 | 14.6785 | 3.771 | 2140.0611
2021-01-25 15:45 | 16.3157 | 47.088 | 14.6784 | 3.778 | 2149.9165
2021-01-25 16:00 | 16.3127 | 47.088 | 14.6772 | 3.774 | 2144.2819
2021-01-25 16:15 | 16.3136 | 47.266 | 14.6813 | 3.766 | 2133.0365
2021-01-25 16:30 | 16.315 | 47.266 | 14.6843 | 3.763 | 2128.8278
2021-01-25 16:45 | 16.3128 | 47.446 | 14.6861 | 3.754 | 2116.2286
2021-01-25 17:00 | 16.3175 | 47.446 | 14.6817 | 3.774 | 2144.2819
2021-01-25 17:15 | 16.315 | 47.266 | 14.6793 | 3.774 | 2144.2819
2021-01-25 17:30 | 16.315 | 47.266 | 14.6777 | 3.778 | 2149.9165
2021-01-25 17:45 | 16.3136 | 47.266 | 14.6769 | 3.776 | 2147.0982
2021-01-25 18:00 | 16.312 | 47.266 | 14.6797 | 3.766 | 2133.0365
2021-01-25 18:15 | 16.3104 | 47.266 | 14.6751 | 3.773 | 2142.8744
2021-01-25 18:30 | 16.312 | 47.266 | 14.6749 | 3.777 | 2148.5071
2021-01-25 18:45 | 16.312 | 47.266 | 14.6769 | 3.773 | 2142.8744
2021-01-25 19:00 | 16.312 | 47.266 | 14.6764 | 3.774 | 2144.2819
2021-01-25 19:15 | 16.3136 | 47.266 | 14.6801 | 3.769 | 2137.2498
2021-01-25 19:30 | 16.3127 | 47.088 | 14.6829 | 3.761 | 2126.0244
2021-01-25 19:45 | 16.3127 | 47.088 | 14.6803 | 3.767 | 2134.4404
2021-01-25 20:00 | 16.3127 | 47.088 | 14.679 | 3.77 | 2138.6552
2021-01-25 20:15 | 16.3095 | 47.088 | 14.6823 | 3.755 | 2117.6265
2021-01-25 20:30 | 16.3111 | 47.088 | 14.6816 | 3.76 | 2124.6235
2021-01-25 20:45 | 16.3196 | 46.908 | 14.6884 | 3.764 | 2130.2302
2021-01-25 21:00 | 16.3181 | 46.908 | 14.6884 | 3.76 | 2124.6235
2021-01-25 21:15 | 16.3211 | 46.908 | 14.6874 | 3.77 | 2138.6552
2021-01-25 21:30 | 16.3227 | 46.908 | 14.691 | 3.765 | 2131.6331
2021-01-25 21:45 | 16.3265 | 46.728 | 14.6897 | 3.777 | 2148.5071
2021-01-25 22:00 | 16.325 | 46.728 | 14.6935 | 3.764 | 2130.2302
2021-01-25 22:15 | 16.3265 | 46.728 | 14.693 | 3.769 | 2137.2498
2021-01-25 22:30 | 16.3225 | 46.548 | 14.6949 | 3.755 | 2117.6265
2021-01-25 22:45 | 16.3225 | 46.548 | 14.6986 | 3.747 | 2106.4572
2021-01-25 23:00 | 16.321 | 46.548 | 14.6991 | 3.742 | 2099.4926
2021-01-25 23:15 | 16.3225 | 46.548 | 14.6983 | 3.748 | 2107.8516
2021-01-25 23:30 | 16.3217 | 46.369 | 14.6996 | 3.743 | 2100.8845
2021-01-25 23:45 | 16.317 | 46.369 | 14.6983 | 3.735 | 2089.7632
2021-01-26 | 16.3186 | 46.369 | 14.6983 | 3.739 | 2095.3199
2021-01-26 00:15 | 16.3194 | 46.188 | 14.7023 | 3.731 | 2084.2145
2021-01-26 00:30 | 16.3194 | 46.188 | 14.7018 | 3.732 | 2085.601
2021-01-26 00:45 | 16.3194 | 46.188 | 14.7032 | 3.729 | 2081.4432
2021-01-26 01:00 | 16.3146 | 46.188 | 14.7004 | 3.724 | 2074.5236
2021-01-26 01:15 | 16.3107 | 46.008 | 14.6987 | 3.719 | 2067.6165
2021-01-26 01:30 | 16.3091 | 46.008 | 14.6987 | 3.716 | 2063.4782
2021-01-26 01:45 | 16.306 | 46.008 | 14.6977 | 3.711 | 2056.591
2021-01-26 02:00 | 16.3044 | 46.008 | 14.6973 | 3.708 | 2052.4647
2021-01-26 02:15 | 16.3021 | 45.828 | 14.6955 | 3.707 | 2051.0903
2021-01-26 02:30 | 16.3005 | 45.828 | 14.6936 | 3.707 | 2051.0903
2021-01-26 02:45 | 16.2973 | 45.828 | 14.6942 | 3.699 | 2040.1127
2021-01-26 03:00 | 16.2966 | 45.648 | 14.6928 | 3.7 | 2041.4832
2021-01-26 03:15 | 16.2966 | 45.648 | 14.6946 | 3.696 | 2036.0043
2021-01-26 03:30 | 16.295 | 45.648 | 14.691 | 3.701 | 2042.8541
2021-01-26 03:45 | 16.2895 | 45.466 | 14.6896 | 3.691 | 2029.1671
2021-01-26 04:00 | 16.2895 | 45.466 | 14.6896 | 3.691 | 2029.1671
2021-01-26 04:15 | 16.2863 | 45.466 | 14.6896 | 3.684 | 2019.6158
2021-01-26 04:30 | 16.2863 | 45.466 | 14.6883 | 3.687 | 2023.7062
2021-01-26 04:45 | 16.2824 | 45.286 | 14.687 | 3.681 | 2015.5298
2021-01-26 05:00 | 16.284 | 45.286 | 14.6878 | 3.683 | 2018.2533
2021-01-26 05:15 | 16.2793 | 45.286 | 14.6857 | 3.677 | 2010.0889
2021-01-26 05:30 | 16.2745 | 45.286 | 14.681 | 3.677 | 2010.0889
2021-01-26 05:45 | 16.2715 | 45.286 | 14.678 | 3.677 | 2010.0889
2021-01-26 06:00 | 16.2715 | 45.286 | 14.6784 | 3.676 | 2008.7299
2021-01-26 06:15 | 16.266 | 45.104 | 14.6784 | 3.663 | 1991.1083
2021-01-26 06:30 | 16.2644 | 45.104 | 14.6748 | 3.668 | 1997.8759
2021-01-26 06:45 | 16.2582 | 45.104 | 14.6748 | 3.653 | 1977.6105
2021-01-26 07:00 | 16.2551 | 45.104 | 14.6694 | 3.658 | 1984.3532
2021-01-26 07:15 | 16.2519 | 45.104 | 14.6643 | 3.663 | 1991.1083
2021-01-26 07:30 | 16.2458 | 45.104 | 14.6648 | 3.648 | 1970.8802
2021-01-26 07:45 | 16.2418 | 44.922 | 14.6617 | 3.645 | 1966.848
2021-01-26 08:00 | 16.2402 | 44.922 | 14.6603 | 3.645 | 1966.848
2021-01-26 08:15 | 16.2402 | 44.922 | 14.6575 | 3.651 | 1974.9169
2021-01-26 08:30 | 16.2355 | 44.922 | 14.6548 | 3.647 | 1969.5356
2021-01-26 08:45 | 16.2341 | 44.922 | 14.6521 | 3.65 | 1973.5708
2021-01-26 09:00 | 16.2325 | 44.922 | 14.6526 | 3.645 | 1966.848
2021-01-26 09:15 | 16.2216 | 44.922 | 14.6462 | 3.635 | 1953.4396
2021-01-26 09:30 | 16.2186 | 44.922 | 14.6434 | 3.634 | 1952.1015
2021-01-26 09:45 | 16.2186 | 44.922 | 14.6411 | 3.639 | 1958.797
2021-01-26 10:00 | 16.2052 | 44.742 | 14.6347 | 3.623 | 1937.4152
2021-01-26 10:15 | 16.199 | 44.742 | 14.6265 | 3.628 | 1944.0833
2021-01-26 10:30 | 16.1927 | 44.742 | 14.6205 | 3.627 | 1942.7487
2021-01-26 10:45 | 16.1865 | 44.742 | 14.6197 | 3.615 | 1926.7719
2021-01-26 11:00 | 16.1803 | 44.742 | 14.6133 | 3.615 | 1926.7719
2021-01-26 11:15 | 16.1756 | 44.742 | 14.6091 | 3.614 | 1925.4437
2021-01-26 11:30 | 16.171 | 44.742 | 14.6094 | 3.603 | 1910.8666
2021-01-26 11:45 | 16.171 | 44.742 | 14.6052 | 3.613 | 1924.1161
2021-01-26 12:00 | 16.1608 | 44.56 | 14.5983 | 3.605 | 1913.5125
2021-01-26 12:15 | 16.1484 | 44.56 | 14.5933 | 3.588 | 1891.0853
2021-01-26 12:30 | 16.1391 | 44.56 | 14.5828 | 3.591 | 1895.0326
2021-01-26 12:45 | 16.1298 | 44.56 | 14.576 | 3.585 | 1887.1424
2021-01-26 13:00 | 16.1143 | 44.56 | 14.5702 | 3.562 | 1857.0617
2021-01-26 13:15 | 16.1205 | 44.56 | 14.564 | 3.591 | 1895.0326
2021-01-26 13:30 | 16.105 | 44.56 | 14.5563 | 3.573 | 1871.4154
2021-01-26 13:45 | 16.1034 | 44.56 | 14.5458 | 3.594 | 1898.9844
2021-01-26 14:00 | 16.0786 | 44.56 | 14.5387 | 3.553 | 1845.3622
2021-01-26 14:15 | 16.0738 | 44.56 | 14.5312 | 3.559 | 1853.1574
2021-01-26 14:30 | 16.0786 | 44.56 | 14.521 | 3.594 | 1898.9844
2021-01-26 14:45 | 16.0692 | 44.56 | 14.5187 | 3.577 | 1876.6498
2021-01-26 15:00 | 16.0629 | 44.56 | 14.5138 | 3.574 | 1872.7233
2021-01-26 15:15 | 16.049 | 44.56 | 14.5087 | 3.554 | 1846.6602
2021-01-26 15:30 | 16.046 | 44.56 | 14.4993 | 3.568 | 1864.8836
2021-01-26 15:45 | 16.0365 | 44.56 | 14.4971 | 3.552 | 1844.0647
2021-01-26 16:00 | 16.0365 | 44.56 | 14.4909 | 3.566 | 1862.2743
2021-01-26 16:15 | 16.0381 | 44.56 | 14.4855 | 3.582 | 1883.204
2021-01-26 16:30 | 16.0304 | 44.56 | 14.4851 | 3.565 | 1860.9704
2021-01-26 16:45 | 16.0326 | 44.379 | 14.4684 | 3.609 | 1918.8103
2021-01-26 17:00 | 16.0233 | 44.379 | 14.4703 | 3.583 | 1884.5163
2021-01-26 17:15 | 16.031 | 44.379 | 14.4698 | 3.602 | 1909.5443
2021-01-26 17:30 | 16.0358 | 44.379 | 14.4698 | 3.613 | 1924.1161
2021-01-26 17:45 | 16.0404 | 44.379 | 14.4716 | 3.62 | 1933.4202
2021-01-26 18:00 | 16.0419 | 44.379 | 14.4662 | 3.635 | 1953.4396
2021-01-26 18:15 | 16.0519 | 44.195 | 14.4679 | 3.654 | 1978.958
2021-01-26 18:30 | 16.0628 | 44.195 | 14.4752 | 3.663 | 1991.1083
2021-01-26 18:45 | 16.0737 | 44.195 | 14.4748 | 3.689 | 2026.4356
2021-01-26 19:00 | 16.0876 | 44.195 | 14.4838 | 3.7 | 2041.4832
2021-01-26 19:15 | 16.1063 | 44.195 | 14.4888 | 3.732 | 2085.601
2021-01-26 19:30 | 16.1147 | 44.013 | 14.4888 | 3.751 | 2112.0378
2021-01-26 19:45 | 16.124 | 44.013 | 14.4901 | 3.769 | 2137.2498
2021-01-26 20:00 | 16.1225 | 44.013 | 14.4811 | 3.787 | 2162.6239
2021-01-26 20:15 | 16.1122 | 43.831 | 14.4785 | 3.769 | 2137.2498
2021-01-26 20:30 | 16.1217 | 43.831 | 14.4614 | 3.83 | 2223.8971
2021-01-26 20:45 | 16.1269 | 43.648 | 14.4566 | 3.853 | 2257.0521
2021-01-26 21:00 | 16.144 | 43.648 | 14.4588 | 3.888 | 2308.0158
2021-01-26 21:15 | 16.1556 | 43.466 | 14.4687 | 3.892 | 2313.8795
2021-01-26 21:30 | 16.1602 | 43.466 | 14.4672 | 3.906 | 2334.466
2021-01-26 21:45 | 16.1602 | 43.466 | 14.464 | 3.913 | 2344.7962
2021-01-26 22:00 | 16.1726 | 43.466 | 14.4653 | 3.939 | 2383.3822
2021-01-26 22:15 | 16.1851 | 43.466 | 14.4648 | 3.969 | 2428.3288
2021-01-26 22:30 | 16.2052 | 43.466 | 14.471 | 4.001 | 2476.7736
2021-01-26 22:45 | 16.2193 | 43.466 | 14.4719 | 4.031 | 2522.6618
2021-01-26 23:00 | 16.2394 | 43.466 | 14.4759 | 4.069 | 2581.4425
2021-01-26 23:15 | 16.2509 | 43.282 | 14.4726 | 4.103 | 2634.6581
2021-01-26 23:30 | 16.2626 | 43.466 | 14.4745 | 4.125 | 2669.4054
2021-01-26 23:45 | 16.2721 | 43.466 | 14.4762 | 4.143 | 2698.0185
2021-01-27 | 16.2844 | 43.466 | 14.4762 | 4.172 | 2744.4653
2021-01-27 00:15 | 16.3022 | 43.282 | 14.4749 | 4.216 | 2815.7571
2021-01-27 00:30 | 16.3099 | 43.282 | 14.4745 | 4.234 | 2845.2076
2021-01-27 00:45 | 16.3208 | 43.282 | 14.4781 | 4.251 | 2873.1745
2021-01-27 01:00 | 16.3317 | 43.282 | 14.4781 | 4.276 | 2914.5715
2021-01-27 01:15 | 16.3333 | 43.282 | 14.4762 | 4.284 | 2927.8864
2021-01-27 01:30 | 16.3349 | 43.282 | 14.4719 | 4.298 | 2951.2665
2021-01-27 01:45 | 16.3349 | 43.282 | 14.4719 | 4.298 | 2951.2665
2021-01-27 02:00 | 16.3355 | 43.099 | 14.4719 | 4.299 | 2952.9403
2021-01-27 02:15 | 16.3371 | 43.099 | 14.4704 | 4.306 | 2964.6718
2021-01-27 02:30 | 16.3401 | 43.099 | 14.4694 | 4.316 | 2981.4747
2021-01-27 02:45 | 16.3463 | 43.099 | 14.4717 | 4.325 | 2996.6413
2021-01-27 03:00 | 16.3479 | 43.099 | 14.4729 | 4.326 | 2998.329
2021-01-27 03:15 | 16.3479 | 43.099 | 14.4729 | 4.326 | 2998.329
2021-01-27 03:30 | 16.3479 | 43.099 | 14.4724 | 4.327 | 3000.0173
2021-01-27 03:45 | 16.351 | 43.099 | 14.4743 | 4.329 | 3003.3954
2021-01-27 04:00 | 16.351 | 43.099 | 14.4724 | 4.334 | 3011.8496
2021-01-27 04:15 | 16.3542 | 43.099 | 14.4743 | 4.337 | 3016.9283
2021-01-27 04:30 | 16.3572 | 43.099 | 14.4724 | 4.348 | 3035.5899
2021-01-27 04:45 | 16.3572 | 43.099 | 14.4724 | 4.348 | 3035.5899
2021-01-27 05:00 | 16.365 | 43.099 | 14.4746 | 4.361 | 3057.7249
2021-01-27 05:15 | 16.3697 | 43.099 | 14.4714 | 4.379 | 3088.5173
2021-01-27 05:30 | 16.3836 | 43.099 | 14.4755 | 4.402 | 3128.1064
2021-01-27 05:45 | 16.3991 | 43.099 | 14.474 | 4.441 | 3195.8606
2021-01-27 06:00 | 16.4241 | 43.099 | 14.4723 | 4.503 | 3305.1935
2021-01-27 06:15 | 16.4521 | 43.099 | 14.483 | 4.543 | 3376.7893
2021-01-27 06:30 | 16.4692 | 43.099 | 14.4813 | 4.586 | 3454.6827
2021-01-27 06:45 | 16.4924 | 43.099 | 14.4893 | 4.621 | 3518.7953
2021-01-27 07:00 | 16.5127 | 43.099 | 14.4916 | 4.663 | 3596.5741
2021-01-27 07:15 | 16.5359 | 43.099 | 14.5028 | 4.691 | 3648.9389
2021-01-27 07:30 | 16.5484 | 43.099 | 14.5028 | 4.719 | 3701.7138
2021-01-27 07:45 | 16.5655 | 43.099 | 14.5068 | 4.749 | 3758.7143
2021-01-27 08:00 | 16.5748 | 43.099 | 14.5068 | 4.771 | 3800.8148
2021-01-27 08:15 | 16.5951 | 43.099 | 14.5104 | 4.809 | 3874.1324
2021-01-27 08:30 | 16.6075 | 43.099 | 14.5136 | 4.831 | 3916.9265
2021-01-27 08:45 | 16.6206 | 42.915 | 14.5173 | 4.852 | 3958.0131
2021-01-27 09:00 | 16.6299 | 42.915 | 14.5144 | 4.881 | 4015.1338
2021-01-27 09:15 | 16.6486 | 42.915 | 14.5213 | 4.908 | 4068.7139
2021-01-27 09:30 | 16.6532 | 42.915 | 14.5154 | 4.932 | 4116.6639
2021-01-27 09:45 | 16.6641 | 42.915 | 14.5194 | 4.948 | 4148.7997
2021-01-27 10:00 | 16.6828 | 42.915 | 14.5228 | 4.983 | 4219.5689
2021-01-27 10:15 | 16.7046 | 42.915 | 14.5242 | 5.03 | 4315.6228
2021-01-27 10:30 | 16.7108 | 42.915 | 14.5268 | 5.039 | 4334.1498
2021-01-27 10:45 | 16.7404 | 42.915 | 14.5345 | 5.089 | 4437.8609
2021-01-27 11:00 | 16.7684 | 42.915 | 14.5377 | 5.146 | 4557.7139
2021-01-27 11:15 | 16.7864 | 43.099 | 14.5368 | 5.19 | 4651.4164
2021-01-27 11:30 | 16.8081 | 43.099 | 14.5405 | 5.232 | 4741.8242
2021-01-27 11:45 | 16.8315 | 43.099 | 14.5373 | 5.293 | 4874.8114
2021-01-27 12:00 | 16.8502 | 43.099 | 14.537 | 5.337 | 4971.9749
2021-01-27 12:15 | 16.8704 | 43.099 | 14.5364 | 5.385 | 5079.1572
2021-01-27 12:30 | 16.8915 | 43.282 | 14.5368 | 5.432 | 5185.3075
2021-01-27 12:45 | 16.9102 | 43.282 | 14.538 | 5.473 | 5278.8788
2021-01-27 13:00 | 16.9289 | 43.282 | 14.5368 | 5.519 | 5384.9413
2021-01-27 13:15 | 16.9485 | 43.466 | 14.5395 | 5.558 | 5475.7599
2021-01-27 13:30 | 16.9749 | 43.466 | 14.5405 | 5.616 | 5612.3465
2021-01-27 13:45 | 16.9993 | 43.648 | 14.5355 | 5.684 | 5774.8068
2021-01-27 14:00 | 17.0273 | 43.648 | 14.538 | 5.743 | 5917.802
2021-01-27 14:15 | 17.0469 | 43.831 | 14.5347 | 5.796 | 6047.8723
2021-01-27 14:30 | 17.0547 | 43.831 | 14.5293 | 5.826 | 6122.1765
2021-01-27 14:45 | 17.0883 | 44.013 | 14.5344 | 5.892 | 6287.3775
2021-01-27 15:00 | 17.1039 | 44.013 | 14.5397 | 5.916 | 6348.0417
2021-01-27 15:15 | 17.1236 | 44.195 | 14.5373 | 5.967 | 6478.0018
2021-01-27 15:30 | 17.1375 | 44.195 | 14.5337 | 6.007 | 6580.9303
2021-01-27 15:45 | 17.1587 | 44.379 | 14.5315 | 6.061 | 6721.2793
2021-01-27 16:00 | 17.1774 | 44.379 | 14.5286 | 6.111 | 6852.6637
2021-01-27 16:15 | 17.1931 | 44.379 | 14.5329 | 6.137 | 6921.5285
2021-01-27 16:30 | 17.2102 | 44.379 | 14.5326 | 6.177 | 7028.2031
2021-01-27 16:45 | 17.2242 | 44.379 | 14.53 | 6.216 | 7133.0623
2021-01-27 17:00 | 17.2351 | 44.379 | 14.5268 | 6.248 | 7219.7294
2021-01-27 17:15 | 17.2553 | 44.379 | 14.5286 | 6.291 | 7337.0816
2021-01-27 17:30 | 17.2601 | 44.379 | 14.5268 | 6.306 | 7378.2596
2021-01-27 17:45 | 17.2772 | 44.379 | 14.5264 | 6.346 | 7488.6785
2021-01-27 18:00 | 17.2881 | 44.379 | 14.5337 | 6.355 | 7513.6452
2021-01-27 18:15 | 17.3068 | 44.379 | 14.5329 | 6.4 | 7639.1545
2021-01-27 18:30 | 17.3177 | 44.379 | 14.535 | 6.42 | 7695.2981
2021-01-27 18:45 | 17.338 | 44.379 | 14.5371 | 6.462 | 7813.9249
2021-01-27 19:00 | 17.3401 | 44.195 | 14.5352 | 6.471 | 7839.4729
2021-01-27 19:15 | 17.3558 | 44.195 | 14.5377 | 6.502 | 7927.8174
2021-01-27 19:30 | 17.3713 | 44.195 | 14.5373 | 6.538 | 8031.0845
2021-01-27 19:45 | 17.3807 | 44.195 | 14.5368 | 6.561 | 8097.4398
2021-01-27 20:00 | 17.39 | 44.195 | 14.5397 | 6.576 | 8140.8745
2021-01-27 20:15 | 17.4087 | 44.195 | 14.5412 | 6.616 | 8257.3159
2021-01-27 20:30 | 17.426 | 44.195 | 14.5439 | 6.649 | 8354.0548
2021-01-27 20:45 | 17.4353 | 44.195 | 14.5422 | 6.675 | 8430.7034
2021-01-27 21:00 | 17.4415 | 44.195 | 14.5437 | 6.686 | 8463.2458
2021-01-27 21:15 | 17.4602 | 44.195 | 14.5509 | 6.712 | 8540.4344
2021-01-27 21:30 | 17.4837 | 44.195 | 14.5548 | 6.757 | 8674.9277
2021-01-27 21:45 | 17.5008 | 44.195 | 14.5531 | 6.801 | 8807.5338
2021-01-27 22:00 | 17.5024 | 44.195 | 14.5544 | 6.801 | 8807.5338
2021-01-27 22:15 | 17.5227 | 44.195 | 14.5569 | 6.843 | 8935.1295
2021-01-27 22:30 | 17.5304 | 44.195 | 14.5525 | 6.87 | 9017.6806
2021-01-27 22:45 | 17.532 | 44.195 | 14.5503 | 6.879 | 9045.289
2021-01-27 23:00 | 17.557 | 44.195 | 14.5499 | 6.938 | 9227.4106
2021-01-27 23:15 | 17.5664 | 44.195 | 14.5482 | 6.963 | 9305.1743
2021-01-27 23:30 | 17.5867 | 44.195 | 14.5482 | 7.01 | 9452.3277
2021-01-27 23:45 | 17.6022 | 44.195 | 14.5445 | 7.054 | 9591.2226
2021-01-28 | 17.6147 | 44.195 | 14.5463 | 7.079 | 9670.6294
2021-01-28 00:15 | 17.6225 | 44.195 | 14.5431 | 7.105 | 9753.5888
2021-01-28 00:30 | 17.6398 | 44.195 | 14.5467 | 7.136 | 9853.0039
2021-01-28 00:45 | 17.6599 | 44.195 | 14.5525 | 7.169 | 9959.4332
2021-01-28 01:00 | 17.6694 | 44.195 | 14.5489 | 7.199 | 10056.725
2021-01-28 01:15 | 17.6772 | 44.195 | 14.5435 | 7.23 | 10157.7982
2021-01-28 01:30 | 17.6834 | 44.195 | 14.5442 | 7.242 | 10197.0704
2021-01-28 01:45 | 17.6968 | 44.379 | 14.5464 | 7.268 | 10282.4419
2021-01-28 02:00 | 17.7062 | 44.379 | 14.5468 | 7.289 | 10351.6773
2021-01-28 02:15 | 17.7078 | 44.379 | 14.5437 | 7.3 | 10388.0439
2021-01-28 02:30 | 17.7219 | 44.379 | 14.5415 | 7.338 | 10514.206
2021-01-28 02:45 | 17.7249 | 44.379 | 14.545 | 7.337 | 10510.8753
2021-01-28 03:00 | 17.7312 | 44.379 | 14.5447 | 7.352 | 10560.8947
2021-01-28 03:15 | 17.7274 | 44.56 | 14.5464 | 7.339 | 10517.5372
2021-01-28 03:30 | 17.7415 | 44.56 | 14.5447 | 7.375 | 10637.8411
2021-01-28 03:45 | 17.7446 | 44.56 | 14.5425 | 7.388 | 10681.4664
2021-01-28 04:00 | 17.7352 | 44.56 | 14.5442 | 7.362 | 10594.3125
2021-01-28 04:15 | 17.743 | 44.56 | 14.5438 | 7.381 | 10657.9638
2021-01-28 04:30 | 17.7393 | 44.742 | 14.5421 | 7.376 | 10641.1935
2021-01-28 04:45 | 17.7441 | 44.742 | 14.5457 | 7.379 | 10651.254
2021-01-28 05:00 | 17.7425 | 44.742 | 14.5493 | 7.367 | 10611.0428
2021-01-28 05:15 | 17.7378 | 44.742 | 14.5474 | 7.361 | 10590.9681
2021-01-28 05:30 | 17.7455 | 44.742 | 14.5493 | 7.374 | 10634.4893
2021-01-28 05:45 | 17.7378 | 44.742 | 14.5506 | 7.353 | 10564.2339
2021-01-28 06:00 | 17.7284 | 44.742 | 14.5453 | 7.344 | 10534.2017
2021-01-28 06:15 | 17.733 | 44.742 | 14.5438 | 7.358 | 10580.9385
2021-01-28 06:30 | 17.7314 | 44.742 | 14.5425 | 7.357 | 10577.5965
2021-01-28 06:45 | 17.7314 | 44.742 | 14.5438 | 7.354 | 10567.5737
2021-01-28 07:00 | 17.7409 | 44.742 | 14.5461 | 7.371 | 10624.4374
2021-01-28 07:15 | 17.7346 | 44.742 | 14.5464 | 7.356 | 10574.255
2021-01-28 07:30 | 17.7441 | 44.742 | 14.5537 | 7.361 | 10590.9681
2021-01-28 07:45 | 17.7433 | 44.922 | 14.5541 | 7.358 | 10580.9385
2021-01-28 08:00 | 17.7419 | 44.922 | 14.5554 | 7.352 | 10560.8947
2021-01-28 08:15 | 17.7387 | 44.922 | 14.559 | 7.336 | 10507.5453
2021-01-28 08:30 | 17.7371 | 44.922 | 14.5605 | 7.329 | 10484.2509
2021-01-28 08:45 | 17.7465 | 44.922 | 14.5627 | 7.346 | 10540.8715
2021-01-28 09:00 | 17.7387 | 44.922 | 14.5645 | 7.323 | 10464.3066
2021-01-28 09:15 | 17.7419 | 44.922 | 14.5645 | 7.331 | 10490.9036
2021-01-28 09:30 | 17.7387 | 44.922 | 14.5677 | 7.316 | 10441.0642
2021-01-28 09:45 | 17.7355 | 44.922 | 14.5699 | 7.304 | 10401.2853
2021-01-28 10:00 | 17.7419 | 44.922 | 14.5699 | 7.318 | 10447.702
2021-01-28 10:15 | 17.7419 | 44.922 | 14.5703 | 7.317 | 10444.3828
2021-01-28 10:30 | 17.7355 | 44.922 | 14.5711 | 7.301 | 10391.3534
2021-01-28 10:45 | 17.7403 | 44.922 | 14.5711 | 7.312 | 10427.7954
2021-01-28 11:00 | 17.7403 | 44.922 | 14.5715 | 7.311 | 10424.4797
2021-01-28 11:15 | 17.7458 | 45.104 | 14.5796 | 7.305 | 10404.5971
2021-01-28 11:30 | 17.7522 | 45.104 | 14.5883 | 7.3 | 10388.0439
2021-01-28 11:45 | 17.7474 | 45.104 | 14.5908 | 7.283 | 10331.87
2021-01-28 12:00 | 17.749 | 45.104 | 14.5899 | 7.289 | 10351.6773
2021-01-28 12:15 | 17.7458 | 45.104 | 14.5863 | 7.29 | 10354.9805
2021-01-28 12:30 | 17.7536 | 45.104 | 14.5872 | 7.306 | 10407.9094
2021-01-28 12:45 | 17.7552 | 45.104 | 14.5862 | 7.312 | 10427.7954
2021-01-28 13:00 | 17.7561 | 45.286 | 14.5862 | 7.314 | 10434.4287
2021-01-28 13:15 | 17.7625 | 45.286 | 14.5859 | 7.329 | 10484.2509
2021-01-28 13:30 | 17.7625 | 45.286 | 14.5856 | 7.33 | 10487.577
2021-01-28 13:45 | 17.768 | 45.466 | 14.5848 | 7.344 | 10534.2017
2021-01-28 14:00 | 17.7696 | 45.466 | 14.5873 | 7.342 | 10527.5342
2021-01-28 14:15 | 17.7742 | 45.466 | 14.5863 | 7.355 | 10570.9141
2021-01-28 14:30 | 17.779 | 45.466 | 14.5901 | 7.358 | 10580.9385
2021-01-28 14:45 | 17.7877 | 45.648 | 14.5889 | 7.38 | 10654.6086
2021-01-28 15:00 | 17.7831 | 45.648 | 14.5886 | 7.37 | 10621.0879
2021-01-28 15:15 | 17.7877 | 45.648 | 14.5875 | 7.384 | 10668.0329
2021-01-28 15:30 | 17.7877 | 45.648 | 14.5883 | 7.382 | 10661.3196
2021-01-28 15:45 | 17.7924 | 45.648 | 14.5898 | 7.389 | 10684.8262
2021-01-28 16:00 | 17.7932 | 45.828 | 14.5917 | 7.387 | 10678.1072
2021-01-28 16:15 | 17.7902 | 45.828 | 14.5928 | 7.377 | 10644.5464
2021-01-28 16:30 | 17.7932 | 45.828 | 14.5936 | 7.382 | 10661.3196
2021-01-28 16:45 | 17.7942 | 46.008 | 14.5946 | 7.383 | 10664.676
2021-01-28 17:00 | 17.7989 | 46.008 | 14.5927 | 7.398 | 10715.0902
2021-01-28 17:15 | 17.8005 | 46.008 | 14.5927 | 7.401 | 10725.1884
2021-01-28 17:30 | 17.7958 | 46.008 | 14.5963 | 7.382 | 10661.3196
2021-01-28 17:45 | 17.7973 | 46.008 | 14.5982 | 7.381 | 10657.9638
2021-01-28 18:00 | 17.8021 | 46.008 | 14.5956 | 7.398 | 10715.0902
2021-01-28 18:15 | 17.8051 | 46.008 | 14.5922 | 7.413 | 10765.6331
2021-01-28 18:30 | 17.8099 | 46.008 | 14.5904 | 7.428 | 10816.305
2021-01-28 18:45 | 17.8192 | 46.008 | 14.5908 | 7.449 | 10887.4622
2021-01-28 19:00 | 17.8246 | 45.828 | 14.5921 | 7.458 | 10918.0356
2021-01-28 19:15 | 17.837 | 45.828 | 14.5917 | 7.488 | 11020.2822
2021-01-28 19:30 | 17.8511 | 45.828 | 14.5933 | 7.517 | 11119.6116
2021-01-28 19:45 | 17.8714 | 45.828 | 14.5979 | 7.553 | 11243.5891
2021-01-28 20:00 | 17.8808 | 45.828 | 14.5967 | 7.577 | 11326.6546
2021-01-28 20:15 | 17.8965 | 45.828 | 14.5954 | 7.616 | 11462.3428
2021-01-28 20:30 | 17.9074 | 45.828 | 14.6005 | 7.63 | 11511.265
2021-01-28 20:45 | 17.919 | 45.648 | 14.6018 | 7.653 | 11591.8822
2021-01-28 21:00 | 17.9346 | 45.648 | 14.6033 | 7.686 | 11708.083
2021-01-28 21:15 | 17.9518 | 45.648 | 14.6028 | 7.727 | 11853.3287
2021-01-28 21:30 | 17.9587 | 45.466 | 14.6043 | 7.739 | 11896.0232
2021-01-28 21:45 | 17.968 | 45.466 | 14.607 | 7.754 | 11949.5083
2021-01-28 22:00 | 17.9867 | 45.466 | 14.6085 | 7.794 | 12092.771
2021-01-28 22:15 | 17.9961 | 45.466 | 14.6117 | 7.809 | 12146.733
2021-01-28 22:30 | 18.0118 | 45.466 | 14.6144 | 7.838 | 12251.4287
2021-01-28 22:45 | 18.0212 | 45.466 | 14.615 | 7.859 | 12327.5469
2021-01-28 23:00 | 18.0321 | 45.466 | 14.616 | 7.882 | 12411.2075
2021-01-28 23:15 | 18.0453 | 45.286 | 14.6156 | 7.913 | 12524.4526
2021-01-28 23:30 | 18.0531 | 45.286 | 14.6173 | 7.927 | 12575.7782
2021-01-28 23:45 | 18.0656 | 45.286 | 14.6186 | 7.953 | 12671.399
2021-01-29 | 18.0797 | 45.286 | 14.6208 | 7.98 | 12771.113
2021-01-29 00:15 | 18.1 | 45.286 | 14.6227 | 8.023 | 12930.7913
2021-01-29 00:30 | 18.1016 | 45.286 | 14.6218 | 8.028 | 12949.4283
2021-01-29 00:45 | 18.1187 | 45.286 | 14.626 | 8.058 | 13061.5558
2021-01-29 01:00 | 18.1249 | 45.286 | 14.6273 | 8.07 | 13106.5535
2021-01-29 01:15 | 18.1328 | 45.286 | 14.6265 | 8.09 | 13181.736
2021-01-29 01:30 | 18.1422 | 45.286 | 14.6242 | 8.117 | 13283.6019
2021-01-29 01:45 | 18.1531 | 45.286 | 14.6269 | 8.136 | 13355.5401
2021-01-29 02:00 | 18.1631 | 45.104 | 14.6243 | 8.165 | 13465.7464
2021-01-29 02:15 | 18.1568 | 45.104 | 14.6234 | 8.152 | 13416.2829
2021-01-29 02:30 | 18.1695 | 45.104 | 14.623 | 8.182 | 13530.5783
2021-01-29 02:45 | 18.1835 | 45.104 | 14.6271 | 8.205 | 13618.5606
2021-01-29 03:00 | 18.1882 | 45.104 | 14.6262 | 8.218 | 13668.4263
2021-01-29 03:15 | 18.196 | 45.104 | 14.6294 | 8.229 | 13710.6976
2021-01-29 03:30 | 18.2006 | 45.104 | 14.6326 | 8.232 | 13722.2384
2021-01-29 03:45 | 18.2138 | 44.922 | 14.6349 | 8.257 | 13818.6163
2021-01-29 04:00 | 18.2091 | 44.922 | 14.6385 | 8.238 | 13745.3358
2021-01-29 04:15 | 18.2122 | 44.922 | 14.6376 | 8.247 | 13780.0213
2021-01-29 04:30 | 18.206 | 44.922 | 14.6368 | 8.235 | 13733.7844
2021-01-29 04:45 | 18.2138 | 44.922 | 14.6372 | 8.252 | 13799.3115
2021-01-29 05:00 | 18.2185 | 44.922 | 14.6381 | 8.261 | 13834.0707
2021-01-29 05:15 | 18.2169 | 44.922 | 14.6388 | 8.255 | 13810.8926
2021-01-29 05:30 | 18.2112 | 44.742 | 14.6379 | 8.244 | 13768.4542
2021-01-29 05:45 | 18.2082 | 44.742 | 14.6372 | 8.239 | 13749.1874
2021-01-29 06:00 | 18.205 | 44.742 | 14.6391 | 8.227 | 13703.0067
2021-01-29 06:15 | 18.2082 | 44.742 | 14.6411 | 8.23 | 13714.5439
2021-01-29 06:30 | 18.2082 | 44.742 | 14.6403 | 8.232 | 13722.2384
2021-01-29 06:45 | 18.205 | 44.742 | 14.6413 | 8.222 | 13683.7895
2021-01-29 07:00 | 18.1972 | 44.742 | 14.64 | 8.207 | 13626.2258
2021-01-29 07:15 | 18.1972 | 44.742 | 14.644 | 8.198 | 13591.7507
2021-01-29 07:30 | 18.1909 | 44.742 | 14.6472 | 8.176 | 13507.6772
2021-01-29 07:45 | 18.1957 | 44.742 | 14.6477 | 8.186 | 13545.8574
2021-01-29 08:00 | 18.1931 | 44.56 | 14.6494 | 8.176 | 13507.6772
2021-01-29 08:15 | 18.1947 | 44.56 | 14.6535 | 8.17 | 13484.7971
2021-01-29 08:30 | 18.1915 | 44.56 | 14.6556 | 8.158 | 13439.1
2021-01-29 08:45 | 18.1885 | 44.56 | 14.6588 | 8.143 | 13382.0967
2021-01-29 09:00 | 18.1885 | 44.56 | 14.6629 | 8.134 | 13347.9578
2021-01-29 09:15 | 18.1853 | 44.56 | 14.6646 | 8.123 | 13306.2965
2021-01-29 09:30 | 18.1869 | 44.56 | 14.6659 | 8.123 | 13306.2965
2021-01-29 09:45 | 18.1838 | 44.56 | 14.6658 | 8.117 | 13283.6019
2021-01-29 10:00 | 18.1744 | 44.56 | 14.6648 | 8.097 | 13208.1049
2021-01-29 10:15 | 18.1728 | 44.56 | 14.6656 | 8.092 | 13189.267
2021-01-29 10:30 | 18.1712 | 44.56 | 14.6696 | 8.079 | 13140.3568
2021-01-29 10:45 | 18.1769 | 44.742 | 14.6722 | 8.086 | 13166.6808
2021-01-29 11:00 | 18.1722 | 44.742 | 14.6751 | 8.068 | 13099.0481
2021-01-29 11:15 | 18.1676 | 44.742 | 14.6796 | 8.047 | 13020.3816
2021-01-29 11:30 | 18.1722 | 44.742 | 14.6796 | 8.058 | 13061.5558
2021-01-29 11:45 | 18.1638 | 44.922 | 14.6785 | 8.041 | 12997.9526
2021-01-29 12:00 | 18.1684 | 44.922 | 14.6785 | 8.052 | 13039.0884
2021-01-29 12:15 | 18.1631 | 45.104 | 14.6798 | 8.036 | 12979.2778
2021-01-29 12:30 | 18.1663 | 45.104 | 14.6796 | 8.044 | 13009.1645
2021-01-29 12:45 | 18.1703 | 45.286 | 14.6825 | 8.047 | 13020.3816
2021-01-29 13:00 | 18.1703 | 45.286 | 14.6832 | 8.046 | 13016.642
2021-01-29 13:15 | 18.1697 | 45.466 | 14.6851 | 8.04 | 12994.2165
2021-01-29 13:30 | 18.165 | 45.466 | 14.6803 | 8.04 | 12994.2165
2021-01-29 13:45 | 18.1644 | 45.648 | 14.6788 | 8.042 | 13001.6893
2021-01-29 14:00 | 18.1581 | 45.648 | 14.6806 | 8.024 | 12934.5175
2021-01-29 14:15 | 18.1576 | 45.828 | 14.6777 | 8.029 | 12953.1574
2021-01-29 14:30 | 18.1647 | 46.008 | 14.682 | 8.035 | 12975.5445
2021-01-29 14:45 | 18.16 | 46.008 | 14.6798 | 8.03 | 12956.8872
2021-01-29 15:00 | 18.1609 | 46.188 | 14.6804 | 8.03 | 12956.8872
2021-01-29 15:15 | 18.1594 | 46.188 | 14.6816 | 8.024 | 12934.5175
2021-01-29 15:30 | 18.1587 | 46.369 | 14.6833 | 8.019 | 12915.8921
2021-01-29 15:45 | 18.1619 | 46.369 | 14.6816 | 8.03 | 12956.8872
2021-01-29 16:00 | 18.1603 | 46.369 | 14.6793 | 8.032 | 12964.3484
2021-01-29 16:15 | 18.1619 | 46.369 | 14.6809 | 8.032 | 12964.3484
2021-01-29 16:30 | 18.1776 | 46.369 | 14.6849 | 8.059 | 13065.3024
2021-01-29 16:45 | 18.1728 | 46.369 | 14.6822 | 8.054 | 13046.5752
2021-01-29 17:00 | 18.1728 | 46.369 | 14.6851 | 8.047 | 13020.3816
2021-01-29 17:15 | 18.1682 | 46.369 | 14.6836 | 8.04 | 12994.2165
2021-01-29 17:30 | 18.179 | 46.369 | 14.6858 | 8.06 | 13069.0496
2021-01-29 17:45 | 18.1838 | 46.369 | 14.6861 | 8.07 | 13106.5535
2021-01-29 18:00 | 18.1806 | 46.369 | 14.6858 | 8.064 | 13084.0442
2021-01-29 18:15 | 18.1766 | 46.188 | 14.6875 | 8.05 | 13031.6039
2021-01-29 18:30 | 18.1798 | 46.188 | 14.6857 | 8.062 | 13076.5457
2021-01-29 18:45 | 18.1766 | 46.188 | 14.6842 | 8.058 | 13061.5558
2021-01-29 19:00 | 18.1766 | 46.188 | 14.6813 | 8.065 | 13087.7943
2021-01-29 19:15 | 18.1798 | 46.188 | 14.6855 | 8.062 | 13076.5457
2021-01-29 19:30 | 18.175 | 46.188 | 14.6901 | 8.04 | 12994.2165
2021-01-29 19:45 | 18.1673 | 46.188 | 14.6909 | 8.021 | 12923.3405
2021-01-29 20:00 | 18.175 | 46.188 | 14.6974 | 8.024 | 12934.5175
2021-01-29 20:15 | 18.1679 | 46.008 | 14.6965 | 8.009 | 12878.685
2021-01-29 20:30 | 18.1741 | 46.008 | 14.6962 | 8.024 | 12934.5175
2021-01-29 20:45 | 18.1647 | 46.008 | 14.6965 | 8.002 | 12852.6746
2021-01-29 21:00 | 18.1632 | 46.008 | 14.698 | 7.995 | 12826.6927
2021-01-29 21:15 | 18.1616 | 46.008 | 14.7035 | 7.979 | 12767.4123
2021-01-29 21:30 | 18.1568 | 46.008 | 14.7048 | 7.965 | 12715.6641
2021-01-29 21:45 | 18.16 | 46.008 | 14.7062 | 7.969 | 12730.4377
2021-01-29 22:00 | 18.1568 | 46.008 | 14.7062 | 7.961 | 12700.8998
2021-01-29 22:15 | 18.1513 | 45.828 | 14.7118 | 7.936 | 12608.8333
2021-01-29 22:30 | 18.1544 | 45.828 | 14.7118 | 7.943 | 12634.5753
2021-01-29 22:45 | 18.1449 | 45.828 | 14.7171 | 7.909 | 12509.809
2021-01-29 23:00 | 18.1465 | 45.828 | 14.7167 | 7.914 | 12528.1149
2021-01-29 23:15 | 18.1341 | 45.828 | 14.7167 | 7.885 | 12422.1423
2021-01-29 23:30 | 18.1341 | 45.828 | 14.7189 | 7.88 | 12403.9204
2021-01-29 23:45 | 18.1246 | 45.828 | 14.721 | 7.853 | 12305.7728
2021-01-30 | 18.1222 | 45.648 | 14.721 | 7.847 | 12284.0195
2021-01-30 00:15 | 18.1159 | 45.648 | 14.7255 | 7.822 | 12193.6054
2021-01-30 00:30 | 18.1081 | 45.648 | 14.7255 | 7.804 | 12128.7312
2021-01-30 00:45 | 18.1019 | 45.648 | 14.7258 | 7.789 | 12074.8126
2021-01-30 01:00 | 18.1081 | 45.648 | 14.7299 | 7.794 | 12092.771
2021-01-30 01:15 | 18.0916 | 45.466 | 14.728 | 7.76 | 11970.9388
2021-01-30 01:30 | 18.0805 | 45.466 | 14.7263 | 7.739 | 11896.0232
2021-01-30 01:45 | 18.079 | 45.466 | 14.728 | 7.731 | 11867.551
2021-01-30 02:00 | 18.0665 | 45.466 | 14.7277 | 7.703 | 11768.1891
2021-01-30 02:15 | 18.0665 | 45.466 | 14.7273 | 7.704 | 11771.73
2021-01-30 02:30 | 18.0508 | 45.466 | 14.7255 | 7.672 | 11658.709
2021-01-30 02:45 | 18.0494 | 45.466 | 14.7273 | 7.665 | 11634.0644
2021-01-30 03:00 | 18.054 | 45.466 | 14.7273 | 7.675 | 11669.2796
2021-01-30 03:15 | 18.0399 | 45.466 | 14.7295 | 7.638 | 11539.2712
2021-01-30 03:30 | 18.0259 | 45.466 | 14.7313 | 7.601 | 11410.0515
2021-01-30 03:45 | 18.0249 | 45.286 | 14.7316 | 7.598 | 11399.6088
2021-01-30 04:00 | 18.0172 | 45.286 | 14.7299 | 7.584 | 11350.9445
2021-01-30 04:15 | 18.014 | 45.286 | 14.7339 | 7.568 | 11295.4663
2021-01-30 04:30 | 18.0124 | 45.286 | 14.7339 | 7.564 | 11281.6197
2021-01-30 04:45 | 17.9967 | 45.286 | 14.7335 | 7.529 | 11160.8547
2021-01-30 05:00 | 17.9921 | 45.286 | 14.7313 | 7.523 | 11140.2228
2021-01-30 05:15 | 17.975 | 45.286 | 14.7313 | 7.484 | 11006.6195
2021-01-30 05:30 | 17.975 | 45.286 | 14.728 | 7.491 | 11030.5353
2021-01-30 05:45 | 17.9639 | 45.286 | 14.7299 | 7.462 | 10931.6386
2021-01-30 06:00 | 17.9609 | 45.286 | 14.7277 | 7.46 | 10924.8359
2021-01-30 06:15 | 17.9561 | 45.286 | 14.7331 | 7.436 | 10843.3827
2021-01-30 06:30 | 17.9436 | 45.286 | 14.7316 | 7.411 | 10758.8866
2021-01-30 06:45 | 17.942 | 45.286 | 14.7299 | 7.411 | 10758.8866
2021-01-30 07:00 | 17.9312 | 45.286 | 14.7303 | 7.385 | 10671.3904
2021-01-30 07:15 | 17.928 | 45.286 | 14.7306 | 7.377 | 10644.5464
2021-01-30 07:30 | 17.9187 | 45.286 | 14.7328 | 7.351 | 10557.5561
2021-01-30 07:45 | 17.9139 | 45.286 | 14.7347 | 7.335 | 10504.2158
2021-01-30 08:00 | 17.903 | 45.286 | 14.731 | 7.318 | 10447.702
2021-01-30 08:15 | 17.8921 | 45.286 | 14.7337 | 7.287 | 10345.0726
2021-01-30 08:30 | 17.8874 | 45.286 | 14.73 | 7.285 | 10338.4702
2021-01-30 08:45 | 17.8795 | 45.286 | 14.7361 | 7.252 | 10229.86
2021-01-30 09:00 | 17.8717 | 45.286 | 14.7308 | 7.247 | 10213.4581
2021-01-30 09:15 | 17.8655 | 45.286 | 14.731 | 7.232 | 10164.3379
2021-01-30 09:30 | 17.8655 | 45.286 | 14.7355 | 7.221 | 10128.398
2021-01-30 09:45 | 17.8562 | 45.286 | 14.7396 | 7.191 | 10030.7304
2021-01-30 10:00 | 17.8421 | 45.286 | 14.7476 | 7.14 | 9865.8714
2021-01-30 10:15 | 17.8421 | 45.286 | 14.744 | 7.148 | 9891.6338
2021-01-30 10:30 | 17.8373 | 45.286 | 14.7469 | 7.13 | 9833.7196
2021-01-30 10:45 | 17.8327 | 45.286 | 14.7485 | 7.116 | 9788.8026
2021-01-30 11:00 | 17.8351 | 45.466 | 14.7514 | 7.115 | 9785.5985
2021-01-30 11:15 | 17.8273 | 45.466 | 14.7524 | 7.095 | 9721.6359
2021-01-30 11:30 | 17.8196 | 45.466 | 14.7548 | 7.071 | 9645.1806
2021-01-30 11:45 | 17.8127 | 45.648 | 14.7577 | 7.048 | 9572.2178
2021-01-30 12:00 | 17.8105 | 45.828 | 14.7545 | 7.051 | 9581.7176
2021-01-30 12:15 | 17.8058 | 45.828 | 14.7541 | 7.041 | 9550.0712
2021-01-30 12:30 | 17.7932 | 45.828 | 14.7495 | 7.023 | 9493.2506
2021-01-30 12:45 | 17.7802 | 46.008 | 14.7456 | 7.002 | 9427.192
2021-01-30 13:00 | 17.7786 | 46.008 | 14.7405 | 7.01 | 9452.3277
2021-01-30 13:15 | 17.7677 | 46.008 | 14.7371 | 6.992 | 9395.8233
2021-01-30 13:30 | 17.7645 | 46.008 | 14.7342 | 6.992 | 9395.8233
2021-01-30 13:45 | 17.7577 | 46.188 | 14.7383 | 6.967 | 9317.6493
2021-01-30 14:00 | 17.7436 | 46.188 | 14.731 | 6.951 | 9267.8036
2021-01-30 14:15 | 17.7404 | 46.188 | 14.7296 | 6.947 | 9255.3648
2021-01-30 14:30 | 17.7367 | 46.369 | 14.7342 | 6.927 | 9193.3065
2021-01-30 14:45 | 17.718 | 46.369 | 14.731 | 6.892 | 9085.2486
2021-01-30 15:00 | 17.7204 | 46.548 | 14.7325 | 6.894 | 9091.4047
2021-01-30 15:15 | 17.712 | 46.728 | 14.7284 | 6.884 | 9060.6468
2021-01-30 15:30 | 17.7066 | 46.908 | 14.7267 | 6.876 | 9036.0811
2021-01-30 15:45 | 17.6926 | 46.908 | 14.726 | 6.845 | 8941.2303
2021-01-30 16:00 | 17.6934 | 47.088 | 14.727 | 6.845 | 8941.2303
2021-01-30 16:15 | 17.6903 | 47.088 | 14.7306 | 6.829 | 8892.4871
2021-01-30 16:30 | 17.6826 | 47.088 | 14.7313 | 6.81 | 8834.792
2021-01-30 16:45 | 17.6756 | 47.266 | 14.7299 | 6.797 | 8795.4336
2021-01-30 17:00 | 17.671 | 47.266 | 14.7277 | 6.791 | 8777.3003
2021-01-30 17:15 | 17.667 | 47.446 | 14.7252 | 6.788 | 8768.2413
2021-01-30 17:30 | 17.6608 | 47.446 | 14.7255 | 6.773 | 8723.022
2021-01-30 17:45 | 17.6578 | 47.446 | 14.7241 | 6.769 | 8710.9849
2021-01-30 18:00 | 17.6508 | 47.624 | 14.7299 | 6.74 | 8623.9853
2021-01-30 18:15 | 17.6414 | 47.624 | 14.7281 | 6.722 | 8570.2234
2021-01-30 18:30 | 17.6414 | 47.624 | 14.7266 | 6.726 | 8582.1548
2021-01-30 18:45 | 17.6414 | 47.624 | 14.7229 | 6.734 | 8606.0445
2021-01-30 19:00 | 17.6327 | 47.446 | 14.7251 | 6.709 | 8531.5087
2021-01-30 19:15 | 17.6405 | 47.446 | 14.7287 | 6.719 | 8561.2808
2021-01-30 19:30 | 17.6218 | 47.446 | 14.7273 | 6.679 | 8442.5291
2021-01-30 19:45 | 17.6202 | 47.446 | 14.7248 | 6.681 | 8448.4454
2021-01-30 20:00 | 17.6193 | 47.266 | 14.7273 | 6.673 | 8424.7939
2021-01-30 20:15 | 17.6163 | 47.266 | 14.7295 | 6.661 | 8389.3839
2021-01-30 20:30 | 17.6115 | 47.266 | 14.7263 | 6.657 | 8377.5986
2021-01-30 20:45 | 17.6022 | 47.266 | 14.7209 | 6.648 | 8351.1143
2021-01-30 21:00 | 17.596 | 47.266 | 14.7244 | 6.626 | 8286.5662
2021-01-30 21:15 | 17.5966 | 47.088 | 14.72 | 6.637 | 8318.8063
2021-01-30 21:30 | 17.5873 | 47.088 | 14.7197 | 6.616 | 8257.3159
2021-01-30 21:45 | 17.5857 | 47.088 | 14.7215 | 6.609 | 8236.8739
2021-01-30 22:00 | 17.5887 | 47.088 | 14.7248 | 6.608 | 8233.9559
2021-01-30 22:15 | 17.5794 | 47.088 | 14.7238 | 6.589 | 8178.6197
2021-01-30 22:30 | 17.58 | 46.908 | 14.7223 | 6.594 | 8193.1622
2021-01-30 22:45 | 17.5707 | 46.908 | 14.7252 | 6.566 | 8111.9041
2021-01-30 23:00 | 17.5661 | 46.908 | 14.7238 | 6.558 | 8088.768
2021-01-30 23:15 | 17.5707 | 46.908 | 14.7296 | 6.556 | 8082.9896
2021-01-30 23:30 | 17.5761 | 46.728 | 14.7255 | 6.577 | 8143.7746
2021-01-30 23:45 | 17.5651 | 46.728 | 14.7252 | 6.552 | 8071.4395
2021-01-31 | 17.5588 | 46.728 | 14.7284 | 6.531 | 8010.9481
2021-01-31 00:15 | 17.5588 | 46.728 | 14.7289 | 6.53 | 8008.0737
2021-01-31 00:30 | 17.5636 | 46.728 | 14.7328 | 6.532 | 8013.823
2021-01-31 00:45 | 17.5558 | 46.728 | 14.7281 | 6.524 | 7990.839
2021-01-31 01:00 | 17.5542 | 46.728 | 14.7296 | 6.517 | 7970.7574
2021-01-31 01:15 | 17.5604 | 46.728 | 14.7274 | 6.537 | 8028.2062
2021-01-31 01:30 | 17.5533 | 46.548 | 14.7306 | 6.513 | 7959.2944
2021-01-31 01:45 | 17.558 | 46.548 | 14.7324 | 6.52 | 7979.3605
2021-01-31 02:00 | 17.5487 | 46.548 | 14.7295 | 6.505 | 7936.3954
2021-01-31 02:15 | 17.5409 | 46.548 | 14.7284 | 6.489 | 7890.7044
2021-01-31 02:30 | 17.5409 | 46.548 | 14.7299 | 6.486 | 7882.1533
2021-01-31 02:45 | 17.5361 | 46.548 | 14.7295 | 6.476 | 7853.6857
2021-01-31 03:00 | 17.5222 | 46.548 | 14.7237 | 6.457 | 7799.7511
2021-01-31 03:15 | 17.5236 | 46.548 | 14.7232 | 6.461 | 7811.089
2021-01-31 03:30 | 17.5159 | 46.548 | 14.721 | 6.449 | 7777.102
2021-01-31 03:45 | 17.5049 | 46.548 | 14.7208 | 6.424 | 7706.5535
2021-01-31 04:00 | 17.5143 | 46.548 | 14.7186 | 6.451 | 7782.7609
2021-01-31 04:15 | 17.5081 | 46.548 | 14.7091 | 6.458 | 7802.5848
2021-01-31 04:30 | 17.5049 | 46.548 | 14.7131 | 6.442 | 7757.3133
2021-01-31 04:45 | 17.5065 | 46.548 | 14.7113 | 6.449 | 7777.102
2021-01-31 05:00 | 17.5018 | 46.548 | 14.7077 | 6.447 | 7771.4453
2021-01-31 05:15 | 17.4971 | 46.548 | 14.7077 | 6.436 | 7740.3733
2021-01-31 05:30 | 17.4971 | 46.548 | 14.7045 | 6.443 | 7760.1386
2021-01-31 05:45 | 17.494 | 46.548 | 14.7067 | 6.431 | 7726.272
2021-01-31 06:00 | 17.4878 | 46.548 | 14.7048 | 6.421 | 7698.1111
2021-01-31 06:15 | 17.4815 | 46.548 | 14.7048 | 6.407 | 7658.7794
2021-01-31 06:30 | 17.4815 | 46.548 | 14.7009 | 6.416 | 7684.0515
2021-01-31 06:45 | 17.4753 | 46.548 | 14.7048 | 6.392 | 7616.7594
2021-01-31 07:00 | 17.4768 | 46.548 | 14.7022 | 6.402 | 7644.7588
2021-01-31 07:15 | 17.4737 | 46.548 | 14.7036 | 6.391 | 7613.9625
2021-01-31 07:30 | 17.4815 | 46.548 | 14.7039 | 6.409 | 7664.3915
2021-01-31 07:45 | 17.4784 | 46.548 | 14.7058 | 6.397 | 7630.7521
2021-01-31 08:00 | 17.4831 | 46.548 | 14.709 | 6.401 | 7641.9563
2021-01-31 08:15 | 17.4799 | 46.548 | 14.7076 | 6.397 | 7630.7521
2021-01-31 08:30 | 17.4799 | 46.548 | 14.7076 | 6.397 | 7630.7521
2021-01-31 08:45 | 17.4815 | 46.548 | 14.7076 | 6.4 | 7639.1545
2021-01-31 09:00 | 17.4824 | 46.728 | 14.7112 | 6.394 | 7622.3548
2021-01-31 09:15 | 17.4871 | 46.728 | 14.7116 | 6.404 | 7650.3654
2021-01-31 09:30 | 17.4824 | 46.728 | 14.712 | 6.392 | 7616.7594
2021-01-31 09:45 | 17.484 | 46.728 | 14.716 | 6.387 | 7602.7805
2021-01-31 10:00 | 17.4762 | 46.728 | 14.7186 | 6.363 | 7535.8757
2021-01-31 10:15 | 17.4887 | 46.728 | 14.7171 | 6.395 | 7625.1534
2021-01-31 10:30 | 17.4911 | 46.908 | 14.7196 | 6.395 | 7625.1534
2021-01-31 10:45 | 17.4911 | 46.908 | 14.7215 | 6.391 | 7613.9625
2021-01-31 11:00 | 17.4974 | 46.908 | 14.7248 | 6.397 | 7630.7521
2021-01-31 11:15 | 17.4966 | 47.088 | 14.7324 | 6.378 | 7577.6537
2021-01-31 11:30 | 17.4952 | 47.088 | 14.7302 | 6.38 | 7583.2335
2021-01-31 11:45 | 17.5014 | 47.088 | 14.7331 | 6.388 | 7605.5752
2021-01-31 12:00 | 17.4998 | 47.088 | 14.7302 | 6.391 | 7613.9625
2021-01-31 12:15 | 17.5085 | 47.266 | 14.7324 | 6.406 | 7655.9742
2021-01-31 12:30 | 17.5069 | 47.266 | 14.7316 | 6.404 | 7650.3654
2021-01-31 12:45 | 17.5007 | 47.266 | 14.727 | 6.4 | 7639.1545
2021-01-31 13:00 | 17.5032 | 47.446 | 14.7274 | 6.405 | 7653.1695
2021-01-31 13:15 | 17.4985 | 47.446 | 14.7205 | 6.41 | 7667.1984
2021-01-31 13:30 | 17.5 | 47.446 | 14.7176 | 6.42 | 7695.2981
2021-01-31 13:45 | 17.4978 | 47.624 | 14.7115 | 6.429 | 7720.6353
2021-01-31 14:00 | 17.5024 | 47.624 | 14.7119 | 6.439 | 7748.8408
2021-01-31 14:15 | 17.4962 | 47.624 | 14.7071 | 6.436 | 7740.3733
2021-01-31 14:30 | 17.5003 | 47.802 | 14.7042 | 6.452 | 7785.5912
2021-01-31 14:45 | 17.5033 | 47.802 | 14.7039 | 6.459 | 7805.419
2021-01-31 15:00 | 17.5095 | 47.802 | 14.7035 | 6.475 | 7850.8421
2021-01-31 15:15 | 17.5198 | 47.982 | 14.7049 | 6.495 | 7907.8218
2021-01-31 15:30 | 17.5229 | 47.982 | 14.7071 | 6.497 | 7913.532
2021-01-31 15:45 | 17.5261 | 47.982 | 14.7039 | 6.512 | 7956.4301
2021-01-31 16:00 | 17.5214 | 47.982 | 14.697 | 6.517 | 7970.7574
2021-01-31 16:15 | 17.5245 | 47.982 | 14.6945 | 6.53 | 8008.0737
2021-01-31 16:30 | 17.5316 | 48.16 | 14.6897 | 6.558 | 8088.768
2021-01-31 16:45 | 17.5394 | 48.16 | 14.6916 | 6.571 | 8126.3823
2021-01-31 17:00 | 17.5519 | 48.16 | 14.6926 | 6.598 | 8204.8064
2021-01-31 17:15 | 17.5581 | 48.16 | 14.6926 | 6.612 | 8245.6314
2021-01-31 17:30 | 17.5738 | 48.16 | 14.6875 | 6.66 | 8386.4367
2021-01-31 17:45 | 17.5847 | 48.16 | 14.6912 | 6.677 | 8436.6151
2021-01-31 18:00 | 17.5973 | 48.16 | 14.689 | 6.711 | 8537.4586
2021-01-31 18:15 | 17.6128 | 48.16 | 14.6904 | 6.743 | 8632.9634
2021-01-31 18:30 | 17.6285 | 48.16 | 14.6919 | 6.776 | 8732.0557
2021-01-31 18:45 | 17.6472 | 48.16 | 14.6901 | 6.823 | 8874.2456
2021-01-31 19:00 | 17.6653 | 48.339 | 14.6875 | 6.871 | 9020.7459
2021-01-31 19:15 | 17.6824 | 48.339 | 14.693 | 6.898 | 9103.7237
2021-01-31 19:30 | 17.6878 | 48.16 | 14.6912 | 6.915 | 9156.1801
2021-01-31 19:45 | 17.7159 | 48.16 | 14.693 | 6.975 | 9342.6265
2021-01-31 20:00 | 17.7332 | 48.16 | 14.6912 | 7.019 | 9480.6487
2021-01-31 20:15 | 17.7519 | 48.16 | 14.6897 | 7.066 | 9629.2936
2021-01-31 20:30 | 17.7738 | 48.16 | 14.6865 | 7.124 | 9814.4558
2021-01-31 20:45 | 17.7957 | 48.16 | 14.6872 | 7.173 | 9972.3759
2021-01-31 21:00 | 17.8285 | 48.16 | 14.6875 | 7.248 | 10216.7373
2021-01-31 21:15 | 17.8598 | 48.16 | 14.6883 | 7.318 | 10447.702
2021-01-31 21:30 | 17.891 | 48.16 | 14.6851 | 7.398 | 10715.0902
2021-01-31 21:45 | 17.9261 | 47.982 | 14.6836 | 7.482 | 10999.7916
2021-01-31 22:00 | 17.9574 | 47.982 | 14.6836 | 7.554 | 11247.0436
2021-01-31 22:15 | 17.9918 | 47.982 | 14.688 | 7.623 | 11486.7898
2021-01-31 22:30 | 18.0246 | 47.982 | 14.6807 | 7.716 | 11814.2651
2021-01-31 22:45 | 18.0621 | 47.982 | 14.6846 | 7.793 | 12089.1781
2021-01-31 23:00 | 18.0935 | 47.982 | 14.6851 | 7.865 | 12349.3418
2021-01-31 23:15 | 18.1294 | 47.982 | 14.6894 | 7.938 | 12616.1853
2021-01-31 23:30 | 18.1708 | 47.802 | 14.688 | 8.036 | 12979.2778
2021-01-31 23:45 | 18.2053 | 47.802 | 14.6875 | 8.117 | 13283.6019
2021-02-01 | 18.235 | 47.802 | 14.6861 | 8.189 | 13557.3228
2021-02-01 00:15 | 18.2647 | 47.802 | 14.6846 | 8.261 | 13834.0707
2021-02-01 00:30 | 18.2959 | 47.802 | 14.6865 | 8.329 | 14098.2277
2021-02-01 00:45 | 18.3242 | 47.802 | 14.6829 | 8.402 | 14384.8231
2021-02-01 01:00 | 18.3429 | 47.802 | 14.6807 | 8.45 | 14574.9731
2021-02-01 01:15 | 18.3571 | 47.802 | 14.6817 | 8.481 | 14698.4975
2021-02-01 01:30 | 18.3796 | 47.624 | 14.68 | 8.537 | 14923.0708
2021-02-01 01:45 | 18.3969 | 47.624 | 14.6778 | 8.581 | 15100.8161
2021-02-01 02:00 | 18.422 | 47.624 | 14.6771 | 8.641 | 15345.0345
2021-02-01 02:15 | 18.4328 | 47.624 | 14.6746 | 8.672 | 15472.046
2021-02-01 02:30 | 18.4376 | 47.624 | 14.6681 | 8.698 | 15579.0092
2021-02-01 02:45 | 18.446 | 47.446 | 14.6674 | 8.719 | 15665.6941
2021-02-01 03:00 | 18.4476 | 47.446 | 14.6648 | 8.729 | 15707.0642
2021-02-01 03:15 | 18.446 | 47.446 | 14.663 | 8.729 | 15707.0642
2021-02-01 03:30 | 18.4452 | 47.266 | 14.6611 | 8.731 | 15715.3453
2021-02-01 03:45 | 18.4514 | 47.266 | 14.6558 | 8.758 | 15827.3718
2021-02-01 04:00 | 18.4498 | 47.266 | 14.6561 | 8.754 | 15810.7481
2021-02-01 04:15 | 18.4482 | 47.266 | 14.6529 | 8.757 | 15823.215
2021-02-01 04:30 | 18.4427 | 47.088 | 14.6514 | 8.748 | 15785.8303
2021-02-01 04:45 | 18.4411 | 47.088 | 14.6517 | 8.744 | 15769.2302
2021-02-01 05:00 | 18.4333 | 47.088 | 14.6507 | 8.728 | 15702.9245
2021-02-01 05:15 | 18.4239 | 47.088 | 14.6471 | 8.714 | 15645.0312
2021-02-01 05:30 | 18.4144 | 47.088 | 14.6437 | 8.7 | 15587.2537
2021-02-01 05:45 | 18.4244 | 46.908 | 14.6437 | 8.723 | 15682.235
2021-02-01 06:00 | 18.4025 | 46.908 | 14.6401 | 8.681 | 15509.0265
2021-02-01 06:15 | 18.3947 | 46.908 | 14.6326 | 8.681 | 15509.0265
2021-02-01 06:30 | 18.3812 | 46.728 | 14.6366 | 8.64 | 15340.9468
2021-02-01 06:45 | 18.3703 | 46.728 | 14.6304 | 8.629 | 15296.021
2021-02-01 07:00 | 18.3687 | 46.728 | 14.6301 | 8.626 | 15283.7809
2021-02-01 07:15 | 18.3609 | 46.728 | 14.6287 | 8.612 | 15226.7306
2021-02-01 07:30 | 18.3563 | 46.728 | 14.6268 | 8.605 | 15198.2487
2021-02-01 07:45 | 18.3506 | 46.548 | 14.6265 | 8.593 | 15149.49
2021-02-01 08:00 | 18.3506 | 46.548 | 14.6301 | 8.584 | 15112.9766
2021-02-01 08:15 | 18.3553 | 46.548 | 14.6362 | 8.581 | 15100.8161
2021-02-01 08:30 | 18.3412 | 46.548 | 14.6326 | 8.557 | 15003.7228
2021-02-01 08:45 | 18.3522 | 46.548 | 14.6311 | 8.586 | 15121.0866
2021-02-01 09:00 | 18.3444 | 46.548 | 14.6316 | 8.567 | 15044.1371
2021-02-01 09:15 | 18.3474 | 46.548 | 14.634 | 8.568 | 15048.1818
2021-02-01 09:30 | 18.3381 | 46.548 | 14.6323 | 8.551 | 14979.5025
2021-02-01 09:45 | 18.3365 | 46.548 | 14.6311 | 8.55 | 14975.4678
2021-02-01 10:00 | 18.3271 | 46.548 | 14.6323 | 8.525 | 14874.7927
2021-02-01 10:15 | 18.3381 | 46.548 | 14.6337 | 8.547 | 14963.3674
2021-02-01 10:30 | 18.328 | 46.728 | 14.634 | 8.523 | 14866.7545
2021-02-01 10:45 | 18.3406 | 46.728 | 14.6369 | 8.546 | 14959.3351
2021-02-01 11:00 | 18.3296 | 46.728 | 14.6376 | 8.519 | 14850.6854
2021-02-01 11:15 | 18.3217 | 46.728 | 14.6376 | 8.5 | 14774.4853
2021-02-01 11:30 | 18.3171 | 46.728 | 14.6346 | 8.497 | 14762.4731
2021-02-01 11:45 | 18.2983 | 46.728 | 14.623 | 8.48 | 14694.5041
2021-02-01 12:00 | 18.289 | 46.728 | 14.6227 | 8.459 | 14610.7769
2021-02-01 12:15 | 18.2898 | 46.908 | 14.6202 | 8.467 | 14642.6424
2021-02-01 12:30 | 18.2945 | 46.908 | 14.6195 | 8.479 | 14690.5112
2021-02-01 12:45 | 18.2877 | 47.088 | 14.6199 | 8.463 | 14626.7049
2021-02-01 13:00 | 18.2955 | 47.088 | 14.6141 | 8.494 | 14750.4662
2021-02-01 13:15 | 18.2971 | 47.088 | 14.6094 | 8.509 | 14810.5536
2021-02-01 13:30 | 18.2855 | 47.266 | 14.6065 | 8.489 | 14730.4665
2021-02-01 13:45 | 18.2901 | 47.266 | 14.5992 | 8.516 | 14838.6397
2021-02-01 14:00 | 18.2855 | 47.266 | 14.604 | 8.495 | 14754.4679
2021-02-01 14:15 | 18.2942 | 47.446 | 14.5996 | 8.525 | 14874.7927
2021-02-01 14:30 | 18.3099 | 47.446 | 14.6047 | 8.549 | 14971.4337
2021-02-01 14:45 | 18.3099 | 47.446 | 14.6079 | 8.542 | 14943.2117
2021-02-01 15:00 | 18.3177 | 47.446 | 14.6083 | 8.559 | 15011.8009
2021-02-01 15:15 | 18.3177 | 47.446 | 14.612 | 8.551 | 14979.5025
2021-02-01 15:30 | 18.3223 | 47.446 | 14.6137 | 8.557 | 15003.7228
2021-02-01 15:45 | 18.3326 | 47.624 | 14.6156 | 8.577 | 15084.6103
2021-02-01 16:00 | 18.3358 | 47.624 | 14.6166 | 8.582 | 15104.869
2021-02-01 16:15 | 18.3326 | 47.624 | 14.6202 | 8.566 | 15040.093
2021-02-01 16:30 | 18.3436 | 47.624 | 14.6253 | 8.58 | 15096.7638
2021-02-01 16:45 | 18.3545 | 47.624 | 14.6289 | 8.597 | 15165.7335
2021-02-01 17:00 | 18.3766 | 47.624 | 14.6366 | 8.63 | 15300.1022
2021-02-01 17:15 | 18.3718 | 47.624 | 14.6387 | 8.614 | 15234.8735
2021-02-01 17:30 | 18.3821 | 47.802 | 14.6394 | 8.636 | 15324.6019
2021-02-01 17:45 | 18.3915 | 47.802 | 14.6456 | 8.643 | 15353.2116
2021-02-01 18:00 | 18.3993 | 47.802 | 14.6434 | 8.667 | 15451.5219
2021-02-01 18:15 | 18.4072 | 47.802 | 14.6445 | 8.682 | 15513.1384
2021-02-01 18:30 | 18.4072 | 47.802 | 14.6437 | 8.684 | 15521.364
2021-02-01 18:45 | 18.4182 | 47.802 | 14.6485 | 8.698 | 15579.0092
2021-02-01 19:00 | 18.4182 | 47.802 | 14.6459 | 8.704 | 15603.7497
2021-02-01 19:15 | 18.4228 | 47.802 | 14.6481 | 8.71 | 15628.5115
2021-02-01 19:30 | 18.4353 | 47.802 | 14.651 | 8.732 | 15719.4867
2021-02-01 19:45 | 18.4447 | 47.802 | 14.6501 | 8.756 | 15819.0588
2021-02-01 20:00 | 18.4526 | 47.802 | 14.6535 | 8.766 | 15860.6477
2021-02-01 20:15 | 18.4642 | 47.624 | 14.6537 | 8.792 | 15969.0557
2021-02-01 20:30 | 18.4846 | 47.624 | 14.6607 | 8.823 | 16098.8345
2021-02-01 20:45 | 18.4987 | 47.624 | 14.6617 | 8.854 | 16229.1825
2021-02-01 21:00 | 18.5222 | 47.624 | 14.6632 | 8.904 | 16440.6216
2021-02-01 21:15 | 18.5425 | 47.624 | 14.6646 | 8.948 | 16627.9151
2021-02-01 21:30 | 18.5635 | 47.446 | 14.6682 | 8.988 | 16799.1798
2021-02-01 21:45 | 18.5918 | 47.446 | 14.6707 | 9.048 | 17057.8604
2021-02-01 22:00 | 18.6011 | 47.446 | 14.6743 | 9.061 | 17114.1902
2021-02-01 22:15 | 18.6356 | 47.446 | 14.678 | 9.132 | 17423.6137
2021-02-01 22:30 | 18.6623 | 47.446 | 14.6816 | 9.185 | 17656.5508
2021-02-01 22:45 | 18.689 | 47.446 | 14.6813 | 9.247 | 17931.1716
2021-02-01 23:00 | 18.7077 | 47.446 | 14.6813 | 9.291 | 18127.4574
2021-02-01 23:15 | 18.7319 | 47.266 | 14.6862 | 9.335 | 18324.9014
2021-02-01 23:30 | 18.757 | 47.266 | 14.6862 | 9.393 | 18586.9398
2021-02-01 23:45 | 18.7851 | 47.266 | 14.6881 | 9.453 | 18860.1363
2021-02-02 | 18.8221 | 47.446 | 14.6899 | 9.535 | 19236.9999
2021-02-02 00:15 | 18.8442 | 47.446 | 14.6917 | 9.581 | 19450.1808
2021-02-02 00:30 | 18.8817 | 47.446 | 14.6935 | 9.664 | 19838.0555
2021-02-02 00:45 | 18.9194 | 47.446 | 14.6975 | 9.742 | 20206.3489
2021-02-02 01:00 | 18.9602 | 47.446 | 14.7012 | 9.827 | 20611.8765
2021-02-02 01:15 | 18.9869 | 47.446 | 14.7026 | 9.886 | 20895.9287
2021-02-02 01:30 | 19.023 | 47.446 | 14.7032 | 9.968 | 21294.2133
2021-02-02 01:45 | 19.0685 | 47.446 | 14.7061 | 10.066 | 21775.5603
2021-02-02 02:00 | 19.0867 | 47.624 | 14.7107 | 10.097 | 21929.0373
2021-02-02 02:15 | 19.1181 | 47.624 | 14.7086 | 10.175 | 22317.7898
2021-02-02 02:30 | 19.1322 | 47.624 | 14.71 | 10.204 | 22463.2701
2021-02-02 02:45 | 19.1589 | 47.624 | 14.7154 | 10.253 | 22710.2457
2021-02-02 03:00 | 19.1982 | 47.624 | 14.7194 | 10.334 | 23121.7217
2021-02-02 03:15 | 19.2201 | 47.624 | 14.7231 | 10.377 | 23341.7868
2021-02-02 03:30 | 19.2453 | 47.624 | 14.7248 | 10.431 | 23619.748
2021-02-02 03:45 | 19.2657 | 47.624 | 14.728 | 10.47 | 23821.6067
2021-02-02 04:00 | 19.2845 | 47.624 | 14.7277 | 10.514 | 24050.4625
2021-02-02 04:15 | 19.3112 | 47.624 | 14.7328 | 10.564 | 24311.9653
2021-02-02 04:30 | 19.3489 | 47.624 | 14.7328 | 10.651 | 24770.6346
2021-02-02 04:45 | 19.3395 | 47.624 | 14.7328 | 10.63 | 24659.4961
2021-02-02 05:00 | 19.3647 | 47.624 | 14.7328 | 10.688 | 24967.1091
2021-02-02 05:15 | 19.3888 | 47.446 | 14.7319 | 10.745 | 25271.4322
2021-02-02 05:30 | 19.4219 | 47.446 | 14.7329 | 10.819 | 25669.5
2021-02-02 05:45 | 19.4219 | 47.446 | 14.7363 | 10.812 | 25631.7006
2021-02-02 06:00 | 19.4517 | 47.446 | 14.7354 | 10.883 | 26016.4942
2021-02-02 06:15 | 19.4706 | 47.446 | 14.7409 | 10.913 | 26180.017
2021-02-02 06:30 | 19.4617 | 47.266 | 14.7402 | 10.894 | 26076.3881
2021-02-02 06:45 | 19.4712 | 47.266 | 14.7424 | 10.911 | 26169.0982
2021-02-02 07:00 | 19.49 | 47.266 | 14.7442 | 10.95 | 26382.4597
2021-02-02 07:15 | 19.4906 | 47.088 | 14.746 | 10.948 | 26371.4953
2021-02-02 07:30 | 19.5079 | 47.088 | 14.7511 | 10.976 | 26525.2223
2021-02-02 07:45 | 19.5221 | 47.088 | 14.7529 | 11.004 | 26679.4334
2021-02-02 08:00 | 19.4968 | 47.088 | 14.7547 | 10.942 | 26338.6167
2021-02-02 08:15 | 19.5221 | 47.088 | 14.7579 | 10.993 | 26618.7927
2021-02-02 08:30 | 19.5132 | 46.908 | 14.7598 | 10.968 | 26481.2509
2021-02-02 08:45 | 19.5227 | 46.908 | 14.763 | 10.982 | 26558.2267
2021-02-02 09:00 | 19.5289 | 46.908 | 14.7651 | 10.992 | 26613.2836
2021-02-02 09:15 | 19.5321 | 46.908 | 14.7677 | 10.993 | 26618.7927
2021-02-02 09:30 | 19.5321 | 46.908 | 14.7704 | 10.987 | 26585.7475
2021-02-02 09:45 | 19.5243 | 46.908 | 14.7718 | 10.966 | 26470.2642
2021-02-02 10:00 | 19.5084 | 46.908 | 14.776 | 10.919 | 26212.7882
2021-02-02 10:15 | 19.5305 | 46.908 | 14.7779 | 10.966 | 26470.2642
2021-02-02 10:30 | 19.5289 | 46.908 | 14.7804 | 10.957 | 26420.8547
2021-02-02 10:45 | 19.5415 | 46.908 | 14.7825 | 10.981 | 26552.7245
2021-02-02 11:00 | 19.5315 | 47.088 | 14.7849 | 10.952 | 26393.4266
2021-02-02 11:15 | 19.5425 | 47.088 | 14.7892 | 10.968 | 26481.2509
2021-02-02 11:30 | 19.5315 | 47.088 | 14.7899 | 10.941 | 26333.1391
2021-02-02 11:45 | 19.5425 | 47.088 | 14.7878 | 10.971 | 26497.7355
2021-02-02 12:00 | 19.5644 | 47.088 | 14.7921 | 11.012 | 26723.5827
2021-02-02 12:15 | 19.5466 | 47.266 | 14.7921 | 10.97 | 26492.24
2021-02-02 12:30 | 19.5576 | 47.266 | 14.7911 | 10.998 | 26646.3474
2021-02-02 12:45 | 19.5592 | 47.266 | 14.794 | 10.995 | 26629.8127
2021-02-02 13:00 | 19.5697 | 47.446 | 14.7925 | 11.023 | 26784.3526
2021-02-02 13:15 | 19.5697 | 47.446 | 14.7889 | 11.031 | 26828.5958
2021-02-02 13:30 | 19.5627 | 47.624 | 14.7857 | 11.022 | 26778.825
2021-02-02 13:45 | 19.5659 | 47.624 | 14.7896 | 11.021 | 26773.298
2021-02-02 14:00 | 19.5856 | 47.802 | 14.7872 | 11.072 | 27055.9634
2021-02-02 14:15 | 19.5898 | 47.982 | 14.7841 | 11.089 | 27150.5427
2021-02-02 14:30 | 19.5898 | 47.982 | 14.7859 | 11.085 | 27128.2727
2021-02-02 14:45 | 19.5971 | 48.16 | 14.7851 | 11.103 | 27228.5658
2021-02-02 15:00 | 19.6081 | 48.16 | 14.7854 | 11.128 | 27368.1945
2021-02-02 15:15 | 19.6169 | 48.339 | 14.785 | 11.15 | 27491.3878
2021-02-02 15:30 | 19.6264 | 48.339 | 14.7866 | 11.168 | 27592.4054
2021-02-02 15:45 | 19.6358 | 48.339 | 14.7917 | 11.178 | 27648.6129
2021-02-02 16:00 | 19.6404 | 48.339 | 14.7934 | 11.185 | 27687.9951
2021-02-02 16:15 | 19.6657 | 48.339 | 14.7933 | 11.243 | 28015.4733
2021-02-02 16:30 | 19.6641 | 48.339 | 14.7925 | 11.241 | 28004.1462
2021-02-02 16:45 | 19.6845 | 48.339 | 14.793 | 11.287 | 28265.297
2021-02-02 17:00 | 19.6892 | 48.339 | 14.7937 | 11.296 | 28316.5453
2021-02-02 17:15 | 19.7244 | 48.16 | 14.792 | 11.382 | 28808.7894
2021-02-02 17:30 | 19.7176 | 48.339 | 14.7937 | 11.362 | 28693.9038
2021-02-02 17:45 | 19.727 | 48.339 | 14.792 | 11.388 | 28843.3035
2021-02-02 18:00 | 19.7364 | 48.339 | 14.7892 | 11.416 | 29004.6656
2021-02-02 18:15 | 19.7465 | 48.16 | 14.7899 | 11.437 | 29126.0073
2021-02-02 18:30 | 19.748 | 48.16 | 14.7904 | 11.44 | 29143.3642
2021-02-02 18:45 | 19.7465 | 48.16 | 14.7889 | 11.439 | 29137.578
2021-02-02 19:00 | 19.7779 | 48.16 | 14.7898 | 11.51 | 29549.9501
2021-02-02 19:15 | 19.7849 | 47.982 | 14.7925 | 11.52 | 29608.283
2021-02-02 19:30 | 19.7879 | 47.982 | 14.794 | 11.523 | 29625.795
2021-02-02 19:45 | 19.8194 | 47.982 | 14.7927 | 11.599 | 30071.3046
2021-02-02 20:00 | 19.8053 | 47.982 | 14.794 | 11.563 | 29859.8247
2021-02-02 20:15 | 19.7995 | 47.802 | 14.7956 | 11.546 | 29760.2402
2021-02-02 20:30 | 19.8153 | 47.802 | 14.7957 | 11.582 | 29971.3383
2021-02-02 20:45 | 19.8185 | 47.802 | 14.7986 | 11.583 | 29977.2137
2021-02-02 21:00 | 19.8294 | 47.802 | 14.7978 | 11.61 | 30136.0848
2021-02-02 21:15 | 19.8358 | 47.802 | 14.7992 | 11.622 | 30206.8401
2021-02-02 21:30 | 19.8348 | 47.624 | 14.7992 | 11.619 | 30189.1429
2021-02-02 21:45 | 19.8191 | 47.624 | 14.7992 | 11.583 | 29977.2137
2021-02-02 22:00 | 19.8206 | 47.624 | 14.7989 | 11.587 | 30000.7215
2021-02-02 22:15 | 19.8536 | 47.624 | 14.8015 | 11.657 | 30413.7236
2021-02-02 22:30 | 19.8426 | 47.624 | 14.8039 | 11.627 | 30236.3481
2021-02-02 22:45 | 19.838 | 47.624 | 14.8015 | 11.621 | 30200.9404
2021-02-02 23:00 | 19.8364 | 47.624 | 14.8015 | 11.618 | 30183.245
2021-02-02 23:15 | 19.8512 | 47.446 | 14.8039 | 11.646 | 30348.6206
2021-02-02 23:30 | 19.8448 | 47.446 | 14.8082 | 11.621 | 30200.9404
2021-02-02 23:45 | 19.848 | 47.446 | 14.8082 | 11.629 | 30248.1556
2021-02-03 | 19.8354 | 47.446 | 14.8078 | 11.601 | 30083.0772
2021-02-03 00:15 | 19.8354 | 47.446 | 14.8084 | 11.599 | 30071.3046
2021-02-03 00:30 | 19.8354 | 47.446 | 14.8098 | 11.596 | 30053.6504
2021-02-03 00:45 | 19.8213 | 47.446 | 14.8098 | 11.564 | 29865.6882
2021-02-03 01:00 | 19.8227 | 47.446 | 14.814 | 11.557 | 29824.6567
2021-02-03 01:15 | 19.8103 | 47.446 | 14.8078 | 11.543 | 29742.6852
2021-02-03 01:30 | 19.8149 | 47.446 | 14.8073 | 11.555 | 29812.939
2021-02-03 01:45 | 19.8071 | 47.446 | 14.8073 | 11.536 | 29701.7453
2021-02-03 02:00 | 19.7992 | 47.446 | 14.8073 | 11.518 | 29596.6115
2021-02-03 02:15 | 19.8103 | 47.446 | 14.8033 | 11.553 | 29801.2238
2021-02-03 02:30 | 19.7866 | 47.446 | 14.802 | 11.502 | 29503.3287
2021-02-03 02:45 | 19.8023 | 47.446 | 14.7992 | 11.544 | 29748.5362
2021-02-03 03:00 | 19.7614 | 47.446 | 14.8014 | 11.445 | 29172.3049
2021-02-03 03:15 | 19.7804 | 47.446 | 14.8004 | 11.491 | 29439.2893
2021-02-03 03:30 | 19.7772 | 47.446 | 14.7962 | 11.493 | 29450.9272
2021-02-03 03:45 | 19.7489 | 47.446 | 14.797 | 11.426 | 29062.4131
2021-02-03 04:00 | 19.7395 | 47.446 | 14.7992 | 11.399 | 28906.6376
2021-02-03 04:15 | 19.7441 | 47.446 | 14.796 | 11.417 | 29010.4376
2021-02-03 04:30 | 19.7347 | 47.446 | 14.7941 | 11.4 | 28912.399
2021-02-03 04:45 | 19.719 | 47.446 | 14.7928 | 11.367 | 28722.6019
2021-02-03 05:00 | 19.6986 | 47.446 | 14.7895 | 11.327 | 28493.4524
2021-02-03 05:15 | 19.6922 | 47.446 | 14.7914 | 11.308 | 28384.9547
2021-02-03 05:30 | 19.686 | 47.446 | 14.7878 | 11.302 | 28350.7388
2021-02-03 05:45 | 19.6749 | 47.446 | 14.7878 | 11.277 | 28208.4134
2021-02-03 06:00 | 19.6765 | 47.446 | 14.786 | 11.284 | 28248.2254
2021-02-03 06:15 | 19.6561 | 47.446 | 14.7841 | 11.242 | 28009.8094
2021-02-03 06:30 | 19.6388 | 47.446 | 14.7827 | 11.205 | 27800.683
2021-02-03 06:45 | 19.623 | 47.446 | 14.7831 | 11.168 | 27592.4054
2021-02-03 07:00 | 19.6278 | 47.446 | 14.784 | 11.177 | 27642.9894
2021-02-03 07:15 | 19.609 | 47.446 | 14.7862 | 11.128 | 27368.1945
2021-02-03 07:30 | 19.6058 | 47.446 | 14.7862 | 11.121 | 27329.0594
2021-02-03 07:45 | 19.5947 | 47.446 | 14.7785 | 11.113 | 27284.3708
2021-02-03 08:00 | 19.5979 | 47.446 | 14.7807 | 11.115 | 27295.5393
2021-02-03 08:15 | 19.5921 | 47.266 | 14.7892 | 11.082 | 27111.5766
2021-02-03 08:30 | 19.5702 | 47.266 | 14.7917 | 11.026 | 26800.9392
2021-02-03 08:45 | 19.5686 | 47.266 | 14.7938 | 11.017 | 26751.1961
2021-02-03 09:00 | 19.5608 | 47.266 | 14.8007 | 10.983 | 26563.7297
2021-02-03 09:15 | 19.5419 | 47.266 | 14.8094 | 10.92 | 26218.2522
2021-02-03 09:30 | 19.5388 | 47.266 | 14.8136 | 10.903 | 26125.4477
2021-02-03 09:45 | 19.5419 | 47.266 | 14.8223 | 10.89 | 26054.5999
2021-02-03 10:00 | 19.5356 | 47.266 | 14.8268 | 10.865 | 25918.647
2021-02-03 10:15 | 19.5245 | 47.266 | 14.8287 | 10.835 | 25756.0119
2021-02-03 10:30 | 19.5167 | 47.266 | 14.8339 | 10.805 | 25593.9313
2021-02-03 10:45 | 19.5151 | 47.266 | 14.8332 | 10.803 | 25583.1457
2021-02-03 11:00 | 19.4963 | 47.266 | 14.8326 | 10.761 | 25357.2154
2021-02-03 11:15 | 19.4868 | 47.266 | 14.8333 | 10.738 | 25233.9516
2021-02-03 11:30 | 19.4868 | 47.266 | 14.8352 | 10.733 | 25207.1982
2021-02-03 11:45 | 19.4852 | 47.266 | 14.8359 | 10.728 | 25180.4602
2021-02-03 12:00 | 19.4649 | 47.266 | 14.8363 | 10.68 | 24924.5569
2021-02-03 12:15 | 19.4617 | 47.266 | 14.8387 | 10.667 | 24855.4934
2021-02-03 12:30 | 19.4517 | 47.446 | 14.8406 | 10.64 | 24712.3854
2021-02-03 12:45 | 19.425 | 47.446 | 14.8426 | 10.574 | 24364.4497
2021-02-03 13:00 | 19.4092 | 47.446 | 14.8436 | 10.535 | 24160.107
2021-02-03 13:15 | 19.4024 | 47.624 | 14.8419 | 10.523 | 24097.4199
2021-02-03 13:30 | 19.3914 | 47.624 | 14.8448 | 10.491 | 23930.6855
2021-02-03 13:45 | 19.3866 | 47.624 | 14.8436 | 10.483 | 23889.0998
2021-02-03 14:00 | 19.3741 | 47.624 | 14.8439 | 10.453 | 23733.5026
2021-02-03 14:15 | 19.3798 | 47.802 | 14.8464 | 10.461 | 23774.9413
2021-02-03 14:30 | 19.3625 | 47.802 | 14.8469 | 10.42 | 23562.9817
2021-02-03 14:45 | 19.3618 | 47.982 | 14.8479 | 10.416 | 23542.3577
2021-02-03 15:00 | 19.3604 | 47.982 | 14.85 | 10.408 | 23501.1392
2021-02-03 15:15 | 19.3524 | 47.982 | 14.8469 | 10.396 | 23439.3847
2021-02-03 15:30 | 19.3399 | 47.982 | 14.8478 | 10.365 | 23280.2597
2021-02-03 15:45 | 19.3572 | 47.982 | 14.8522 | 10.395 | 23434.2425
2021-02-03 16:00 | 19.354 | 47.982 | 14.8523 | 10.387 | 23393.1266
2021-02-03 16:15 | 19.3502 | 48.16 | 14.8568 | 10.368 | 23295.6332
2021-02-03 16:30 | 19.3596 | 48.16 | 14.8596 | 10.384 | 23377.7182
2021-02-03 16:45 | 19.3534 | 48.16 | 14.8607 | 10.367 | 23290.5081
2021-02-03 17:00 | 19.3518 | 48.16 | 14.8604 | 10.364 | 23275.1364
2021-02-03 17:15 | 19.355 | 48.16 | 14.8611 | 10.369 | 23300.7589
2021-02-03 17:30 | 19.3383 | 47.982 | 14.8616 | 10.33 | 23101.3079
2021-02-03 17:45 | 19.3321 | 47.982 | 14.862 | 10.315 | 23024.8432
2021-02-03 18:00 | 19.3305 | 47.982 | 14.8642 | 10.306 | 22979.0304
2021-02-03 18:15 | 19.3179 | 47.982 | 14.8627 | 10.28 | 22846.9596
2021-02-03 18:30 | 19.3227 | 47.982 | 14.862 | 10.293 | 22912.9435
2021-02-03 18:45 | 19.309 | 47.802 | 14.8651 | 10.254 | 22715.3012
2021-02-03 19:00 | 19.306 | 47.802 | 14.8645 | 10.248 | 22684.9771
2021-02-03 19:15 | 19.2965 | 47.802 | 14.8633 | 10.229 | 22589.0952
2021-02-03 19:30 | 19.2893 | 47.624 | 14.8659 | 10.207 | 22478.349
2021-02-03 19:45 | 19.2815 | 47.624 | 14.8694 | 10.18 | 22342.8361
2021-02-03 20:00 | 19.2735 | 47.624 | 14.8688 | 10.163 | 22257.7408
2021-02-03 20:15 | 19.2852 | 47.446 | 14.8719 | 10.183 | 22357.8711
2021-02-03 20:30 | 19.2584 | 47.446 | 14.872 | 10.121 | 22048.2593
2021-02-03 20:45 | 19.2538 | 47.446 | 14.8762 | 10.101 | 21948.8833
2021-02-03 21:00 | 19.2433 | 47.266 | 14.8787 | 10.071 | 21800.2752
2021-02-03 21:15 | 19.2527 | 47.266 | 14.8796 | 10.091 | 21899.2865
2021-02-03 21:30 | 19.2324 | 47.266 | 14.8784 | 10.046 | 21676.8528
2021-02-03 21:45 | 19.2314 | 47.088 | 14.8812 | 10.038 | 21637.4377
2021-02-03 22:00 | 19.2204 | 47.088 | 14.8809 | 10.013 | 21514.5163
2021-02-03 22:15 | 19.2031 | 47.088 | 14.8851 | 9.963 | 21269.8109
2021-02-03 22:30 | 19.1985 | 47.088 | 14.8859 | 9.951 | 21211.3073
2021-02-03 22:45 | 19.2007 | 46.908 | 14.8878 | 9.951 | 21211.3073
2021-02-03 23:00 | 19.1897 | 46.908 | 14.891 | 9.918 | 21050.8721
2021-02-03 23:15 | 19.1676 | 46.908 | 14.8933 | 9.862 | 20780.1279
2021-02-03 23:30 | 19.1818 | 46.908 | 14.8974 | 9.886 | 20895.9287
2021-02-03 23:45 | 19.1667 | 46.728 | 14.9019 | 9.84 | 20674.2834
2021-02-04 | 19.1683 | 46.728 | 14.9034 | 9.841 | 20679.0881
2021-02-04 00:15 | 19.1525 | 46.728 | 14.9015 | 9.809 | 20525.6357
2021-02-04 00:30 | 19.1541 | 46.728 | 14.9029 | 9.809 | 20525.6357
2021-02-04 00:45 | 19.1353 | 46.728 | 14.9047 | 9.761 | 20296.6175
2021-02-04 01:00 | 19.1328 | 46.548 | 14.9055 | 9.754 | 20263.3353
2021-02-04 01:15 | 19.1296 | 46.548 | 14.9047 | 9.748 | 20234.8312
2021-02-04 01:30 | 19.1218 | 46.548 | 14.9042 | 9.731 | 20154.1878
2021-02-04 01:45 | 19.1186 | 46.548 | 14.9034 | 9.726 | 20130.5023
2021-02-04 02:00 | 19.1045 | 46.548 | 14.9038 | 9.692 | 19969.8412
2021-02-04 02:15 | 19.0999 | 46.548 | 14.9025 | 9.685 | 19936.8504
2021-02-04 02:30 | 19.0967 | 46.548 | 14.9034 | 9.675 | 19889.7721
2021-02-04 02:45 | 19.0816 | 46.369 | 14.9057 | 9.635 | 19702.0614
2021-02-04 03:00 | 19.0674 | 46.369 | 14.9084 | 9.596 | 19519.9715
2021-02-04 03:15 | 19.0596 | 46.369 | 14.9102 | 9.574 | 19417.6581
2021-02-04 03:30 | 19.0517 | 46.369 | 14.9106 | 9.555 | 19329.5309
2021-02-04 03:45 | 19.0611 | 46.369 | 14.9106 | 9.577 | 19431.5928
2021-02-04 04:00 | 19.0439 | 46.369 | 14.9134 | 9.53 | 19213.9048
2021-02-04 04:15 | 19.0408 | 46.369 | 14.9125 | 9.525 | 19190.8247
2021-02-04 04:30 | 19.0329 | 46.369 | 14.9102 | 9.512 | 19130.8867
2021-02-04 04:45 | 19.0266 | 46.369 | 14.9106 | 9.497 | 19061.8536
2021-02-04 05:00 | 19.0236 | 46.369 | 14.9102 | 9.491 | 19034.2783
2021-02-04 05:15 | 19.0188 | 46.369 | 14.9115 | 9.477 | 18970.0198
2021-02-04 05:30 | 19.0126 | 46.369 | 14.9089 | 9.468 | 18928.773
2021-02-04 05:45 | 18.9943 | 46.188 | 14.907 | 9.431 | 18759.7135
2021-02-04 06:00 | 18.9943 | 46.188 | 14.907 | 9.431 | 18759.7135
2021-02-04 06:15 | 18.9865 | 46.188 | 14.9052 | 9.417 | 18695.9593
2021-02-04 06:30 | 18.9692 | 46.188 | 14.9034 | 9.381 | 18532.5596
2021-02-04 06:45 | 18.9646 | 46.188 | 14.9048 | 9.367 | 18469.2251
2021-02-04 07:00 | 18.9692 | 46.188 | 14.9016 | 9.385 | 18550.6768
2021-02-04 07:15 | 18.9535 | 46.188 | 14.9016 | 9.349 | 18387.9675
2021-02-04 07:30 | 18.9473 | 46.188 | 14.9048 | 9.327 | 18288.9163
2021-02-04 07:45 | 18.9425 | 46.188 | 14.9078 | 9.309 | 18208.0899
2021-02-04 08:00 | 18.9425 | 46.188 | 14.9115 | 9.301 | 18172.2293
2021-02-04 08:15 | 18.93 | 46.188 | 14.916 | 9.262 | 17997.9571
2021-02-04 08:30 | 18.9395 | 46.188 | 14.916 | 9.283 | 18091.6829
2021-02-04 08:45 | 18.9363 | 46.188 | 14.9177 | 9.272 | 18042.5556
2021-02-04 09:00 | 18.9284 | 46.188 | 14.9151 | 9.26 | 17989.0446
2021-02-04 09:15 | 18.916 | 46.188 | 14.9179 | 9.225 | 17833.4627
2021-02-04 09:30 | 18.9347 | 46.188 | 14.9224 | 9.258 | 17980.1345
2021-02-04 09:45 | 18.9206 | 46.188 | 14.9224 | 9.225 | 17833.4627
2021-02-04 10:00 | 18.9252 | 46.188 | 14.9192 | 9.243 | 17913.3848
2021-02-04 10:15 | 18.9049 | 46.188 | 14.9216 | 9.191 | 17683.0267
2021-02-04 10:30 | 18.9096 | 46.188 | 14.9242 | 9.195 | 17700.6892
2021-02-04 10:45 | 18.9049 | 46.188 | 14.929 | 9.174 | 17608.0676
2021-02-04 11:00 | 18.9012 | 46.369 | 14.9306 | 9.161 | 17550.8622
2021-02-04 11:15 | 18.909 | 46.369 | 14.9311 | 9.178 | 17625.6895
2021-02-04 11:30 | 18.8965 | 46.369 | 14.9293 | 9.154 | 17520.1011
2021-02-04 11:45 | 18.898 | 46.369 | 14.9329 | 9.149 | 17498.1468
2021-02-04 12:00 | 18.8944 | 46.548 | 14.9356 | 9.134 | 17432.3733
2021-02-04 12:15 | 18.8944 | 46.548 | 14.9334 | 9.139 | 17454.2829
2021-02-04 12:30 | 18.8833 | 46.548 | 14.929 | 9.124 | 17388.5989
2021-02-04 12:45 | 18.8655 | 46.728 | 14.9287 | 9.083 | 17209.7467
2021-02-04 13:00 | 18.8561 | 46.728 | 14.9244 | 9.072 | 17161.9324
2021-02-04 13:15 | 18.8685 | 46.728 | 14.9203 | 9.11 | 17327.4148
2021-02-04 13:30 | 18.8523 | 46.908 | 14.915 | 9.085 | 17218.448
2021-02-04 13:45 | 18.8334 | 46.908 | 14.9084 | 9.056 | 17092.513
2021-02-04 14:00 | 18.8361 | 47.088 | 14.9058 | 9.068 | 17144.5633
2021-02-04 14:15 | 18.8375 | 47.088 | 14.9034 | 9.078 | 17188.004
2021-02-04 14:30 | 18.8291 | 47.266 | 14.8993 | 9.068 | 17144.5633
2021-02-04 14:45 | 18.8181 | 47.266 | 14.8976 | 9.046 | 17049.2032
2021-02-04 15:00 | 18.8118 | 47.266 | 14.8968 | 9.033 | 16992.9894
2021-02-04 15:15 | 18.8034 | 47.446 | 14.8947 | 9.019 | 16932.564
2021-02-04 15:30 | 18.7862 | 47.446 | 14.8932 | 8.983 | 16777.7197
2021-02-04 15:45 | 18.797 | 47.446 | 14.8954 | 9.003 | 16863.6492
2021-02-04 16:00 | 18.7908 | 47.446 | 14.8939 | 8.992 | 16816.3585
2021-02-04 16:15 | 18.7902 | 47.624 | 14.8949 | 8.988 | 16799.1798
2021-02-04 16:30 | 18.7933 | 47.624 | 14.8981 | 8.988 | 16799.1798
2021-02-04 16:45 | 18.7698 | 47.624 | 14.8996 | 8.93 | 16551.1561
2021-02-04 17:00 | 18.7714 | 47.624 | 14.901 | 8.931 | 16555.4155
2021-02-04 17:15 | 18.7746 | 47.624 | 14.9016 | 8.937 | 16580.984
2021-02-04 17:30 | 18.7667 | 47.624 | 14.9009 | 8.92 | 16508.5954
2021-02-04 17:45 | 18.7635 | 47.624 | 14.8981 | 8.919 | 16504.3426
2021-02-04 18:00 | 18.7525 | 47.624 | 14.8967 | 8.897 | 16410.9309
2021-02-04 18:15 | 18.7454 | 47.446 | 14.8932 | 8.889 | 16377.0342
2021-02-04 18:30 | 18.7406 | 47.446 | 14.8961 | 8.871 | 16300.9054
2021-02-04 18:45 | 18.739 | 47.446 | 14.8955 | 8.869 | 16292.4585
2021-02-04 19:00 | 18.725 | 47.446 | 14.8917 | 8.845 | 16191.2808
2021-02-04 19:15 | 18.7255 | 47.266 | 14.8928 | 8.844 | 16187.0725
2021-02-04 19:30 | 18.7193 | 47.266 | 14.8912 | 8.833 | 16140.82
2021-02-04 19:45 | 18.7099 | 47.266 | 14.8954 | 8.802 | 16010.8577
2021-02-04 20:00 | 18.7058 | 47.088 | 14.8949 | 8.793 | 15973.2333
2021-02-04 20:15 | 18.7044 | 47.088 | 14.8971 | 8.785 | 15939.8296
2021-02-04 20:30 | 18.6964 | 47.088 | 14.898 | 8.764 | 15852.3252
2021-02-04 20:45 | 18.6798 | 46.908 | 14.8996 | 8.722 | 15678.0989
2021-02-04 21:00 | 18.6845 | 46.908 | 14.8939 | 8.746 | 15777.529
2021-02-04 21:15 | 18.6688 | 46.908 | 14.8962 | 8.705 | 15607.8752
2021-02-04 21:30 | 18.6594 | 46.908 | 14.8947 | 8.687 | 15533.7068
2021-02-04 21:45 | 18.6475 | 46.728 | 14.896 | 8.656 | 15406.4208
2021-02-04 22:00 | 18.6539 | 46.728 | 14.8952 | 8.672 | 15472.046
2021-02-04 22:15 | 18.6475 | 46.728 | 14.898 | 8.651 | 15385.9439
2021-02-04 22:30 | 18.6334 | 46.728 | 14.8971 | 8.621 | 15263.3925
2021-02-04 22:45 | 18.6231 | 46.548 | 14.8971 | 8.597 | 15165.7335
2021-02-04 23:00 | 18.6262 | 46.548 | 14.9003 | 8.597 | 15165.7335
2021-02-04 23:15 | 18.6247 | 46.548 | 14.8999 | 8.594 | 15153.55
2021-02-04 23:30 | 18.6215 | 46.548 | 14.9009 | 8.585 | 15117.0313
2021-02-04 23:45 | 18.6065 | 46.369 | 14.9032 | 8.544 | 14951.2722
2021-02-05 | 18.5924 | 46.369 | 14.9045 | 8.509 | 14810.5536
2021-02-05 00:15 | 18.597 | 46.369 | 14.9019 | 8.526 | 14878.8126
2021-02-05 00:30 | 18.5757 | 46.188 | 14.9047 | 8.47 | 14654.6016
2021-02-05 00:45 | 18.5805 | 46.188 | 14.9055 | 8.479 | 14690.5112
2021-02-05 01:00 | 18.5757 | 46.188 | 14.9087 | 8.461 | 14618.7397
2021-02-05 01:15 | 18.5616 | 46.188 | 14.9083 | 8.429 | 14491.616
2021-02-05 01:30 | 18.5497 | 46.008 | 14.9074 | 8.404 | 14392.719
2021-02-05 01:45 | 18.5529 | 46.008 | 14.9074 | 8.411 | 14420.3732
2021-02-05 02:00 | 18.5576 | 46.008 | 14.907 | 8.423 | 14467.8472
2021-02-05 02:15 | 18.5419 | 46.008 | 14.9092 | 8.382 | 14305.993
2021-02-05 02:30 | 18.5341 | 46.008 | 14.9106 | 8.36 | 14219.5509
2021-02-05 02:45 | 18.5232 | 46.008 | 14.9092 | 8.339 | 14137.3027
2021-02-05 03:00 | 18.516 | 45.828 | 14.9092 | 8.322 | 14070.9101
2021-02-05 03:15 | 18.5003 | 45.828 | 14.9074 | 8.29 | 13946.3949
2021-02-05 03:30 | 18.5019 | 45.828 | 14.9055 | 8.298 | 13977.4675
2021-02-05 03:45 | 18.4941 | 45.828 | 14.9051 | 8.281 | 13911.483
2021-02-05 04:00 | 18.4877 | 45.828 | 14.9029 | 8.271 | 13872.7476
2021-02-05 04:15 | 18.483 | 45.828 | 14.9025 | 8.261 | 13834.0707
2021-02-05 04:30 | 18.4706 | 45.828 | 14.9006 | 8.237 | 13741.4847
2021-02-05 04:45 | 18.4627 | 45.828 | 14.897 | 8.227 | 13703.0067
2021-02-05 05:00 | 18.4517 | 45.828 | 14.8983 | 8.199 | 13595.5789
2021-02-05 05:15 | 18.4487 | 45.828 | 14.8983 | 8.192 | 13568.7935
2021-02-05 05:30 | 18.4408 | 45.828 | 14.8941 | 8.183 | 13534.3972
2021-02-05 05:45 | 18.4344 | 45.828 | 14.8941 | 8.169 | 13480.9858
2021-02-05 06:00 | 18.4252 | 45.828 | 14.8971 | 8.14 | 13370.7118
2021-02-05 06:15 | 18.4314 | 45.828 | 14.8993 | 8.149 | 13404.8823
2021-02-05 06:30 | 18.422 | 45.828 | 14.8993 | 8.128 | 13325.2247
2021-02-05 06:45 | 18.4095 | 45.828 | 14.898 | 8.102 | 13226.9573
2021-02-05 07:00 | 18.4079 | 45.828 | 14.8997 | 8.094 | 13196.8004
2021-02-05 07:15 | 18.4079 | 45.828 | 14.898 | 8.098 | 13211.8742
2021-02-05 07:30 | 18.3969 | 45.828 | 14.898 | 8.073 | 13117.816
2021-02-05 07:45 | 18.3876 | 45.828 | 14.8984 | 8.05 | 13031.6039
2021-02-05 08:00 | 18.3812 | 45.828 | 14.8952 | 8.043 | 13005.4266
2021-02-05 08:15 | 18.375 | 45.828 | 14.8989 | 8.02 | 12919.616
2021-02-05 08:30 | 18.3703 | 45.828 | 14.9006 | 8.006 | 12867.5342
2021-02-05 08:45 | 18.3657 | 45.828 | 14.8991 | 7.998 | 12837.8243
2021-02-05 09:00 | 18.3671 | 45.828 | 14.8983 | 8.004 | 12860.1032
2021-02-05 09:15 | 18.3625 | 45.828 | 14.9031 | 7.982 | 12778.5161
2021-02-05 09:30 | 18.3525 | 46.008 | 14.9039 | 7.957 | 12686.1447
2021-02-05 09:45 | 18.3447 | 46.008 | 14.9042 | 7.938 | 12616.1853
2021-02-05 10:00 | 18.34 | 46.008 | 14.9039 | 7.928 | 12579.4487
2021-02-05 10:15 | 18.3384 | 46.008 | 14.9055 | 7.921 | 12553.7676
2021-02-05 10:30 | 18.3306 | 46.008 | 14.906 | 7.902 | 12484.205
2021-02-05 10:45 | 18.3244 | 46.008 | 14.9035 | 7.893 | 12451.3274
2021-02-05 11:00 | 18.319 | 46.188 | 14.9039 | 7.879 | 12400.2778
2021-02-05 11:15 | 18.3112 | 46.188 | 14.9052 | 7.858 | 12323.9164
2021-02-05 11:30 | 18.308 | 46.188 | 14.9074 | 7.846 | 12280.396
2021-02-05 11:45 | 18.3043 | 46.369 | 14.9115 | 7.828 | 12215.2718
2021-02-05 12:00 | 18.298 | 46.369 | 14.9087 | 7.82 | 12186.3879
2021-02-05 12:15 | 18.2949 | 46.369 | 14.9077 | 7.815 | 12168.3543
2021-02-05 12:30 | 18.2801 | 46.548 | 14.9058 | 7.786 | 12064.0444
2021-02-05 12:45 | 18.2771 | 46.548 | 14.9036 | 7.784 | 12056.8686
2021-02-05 13:00 | 18.2717 | 46.728 | 14.9 | 7.78 | 12042.5238
2021-02-05 13:15 | 18.2701 | 46.728 | 14.8997 | 7.777 | 12031.7713
2021-02-05 13:30 | 18.2663 | 46.908 | 14.9036 | 7.759 | 11967.3656
2021-02-05 13:45 | 18.2555 | 46.908 | 14.9002 | 7.742 | 11906.7099
2021-02-05 14:00 | 18.2531 | 47.088 | 14.9045 | 7.727 | 11853.3287
2021-02-05 14:15 | 18.2401 | 47.266 | 14.9029 | 7.7 | 11757.57
2021-02-05 14:30 | 18.2331 | 47.446 | 14.9 | 7.691 | 11725.744
2021-02-05 14:45 | 18.2347 | 47.446 | 14.9034 | 7.687 | 11711.614
2021-02-05 15:00 | 18.2262 | 47.624 | 14.9025 | 7.669 | 11648.1436
2021-02-05 15:15 | 18.2199 | 47.624 | 14.8984 | 7.664 | 11630.5461
2021-02-05 15:30 | 18.2208 | 47.802 | 14.897 | 7.67 | 11651.6648
2021-02-05 15:45 | 18.2178 | 47.802 | 14.8932 | 7.671 | 11655.1866
2021-02-05 16:00 | 18.2077 | 47.982 | 14.8954 | 7.643 | 11556.7938
2021-02-05 16:15 | 18.2077 | 47.982 | 14.8925 | 7.65 | 11581.3497
2021-02-05 16:30 | 18.1921 | 47.982 | 14.891 | 7.617 | 11465.8335
2021-02-05 16:45 | 18.1921 | 47.982 | 14.8906 | 7.618 | 11469.3248
2021-02-05 17:00 | 18.1889 | 47.982 | 14.8887 | 7.615 | 11458.8527
2021-02-05 17:15 | 18.178 | 47.982 | 14.8862 | 7.596 | 11392.6498
2021-02-05 17:30 | 18.178 | 47.982 | 14.8822 | 7.605 | 11423.9832
2021-02-05 17:45 | 18.1576 | 47.982 | 14.8783 | 7.567 | 11292.0038
2021-02-05 18:00 | 18.1576 | 47.982 | 14.8788 | 7.566 | 11288.5418
2021-02-05 18:15 | 18.1389 | 47.982 | 14.8778 | 7.525 | 11147.0978
2021-02-05 18:30 | 18.1483 | 47.982 | 14.8748 | 7.553 | 11243.5891
2021-02-05 18:45 | 18.1419 | 47.982 | 14.8745 | 7.539 | 11195.2872
2021-02-05 19:00 | 18.1341 | 47.982 | 14.8759 | 7.518 | 11123.0454
2021-02-05 19:15 | 18.1316 | 47.802 | 14.8738 | 7.517 | 11119.6116
2021-02-05 19:30 | 18.1207 | 47.802 | 14.8714 | 7.498 | 11054.4792
2021-02-05 19:45 | 18.127 | 47.802 | 14.8733 | 7.508 | 11088.7336
2021-02-05 20:00 | 18.1113 | 47.802 | 14.8733 | 7.471 | 10962.2791
2021-02-05 20:15 | 18.1113 | 47.802 | 14.8751 | 7.467 | 10948.6554
2021-02-05 20:30 | 18.1145 | 47.802 | 14.8751 | 7.475 | 10975.9119
2021-02-05 20:45 | 18.1035 | 47.802 | 14.877 | 7.445 | 10873.889
2021-02-05 21:00 | 18.1072 | 47.624 | 14.8733 | 7.462 | 10931.6386
2021-02-05 21:15 | 18.0932 | 47.624 | 14.8772 | 7.42 | 10789.264
2021-02-05 21:30 | 18.0932 | 47.624 | 14.8738 | 7.429 | 10819.6877
2021-02-05 21:45 | 18.0885 | 47.624 | 14.8714 | 7.423 | 10799.4001
2021-02-05 22:00 | 18.0885 | 47.624 | 14.8751 | 7.415 | 10772.3819
2021-02-05 22:15 | 18.0791 | 47.624 | 14.8751 | 7.393 | 10698.2711
2021-02-05 22:30 | 18.0775 | 47.624 | 14.8733 | 7.393 | 10698.2711
2021-02-05 22:45 | 18.0745 | 47.624 | 14.8729 | 7.387 | 10678.1072
2021-02-05 23:00 | 18.0729 | 47.624 | 14.8712 | 7.388 | 10681.4664
2021-02-05 23:15 | 18.0682 | 47.624 | 14.8712 | 7.377 | 10644.5464
2021-02-05 23:30 | 18.0604 | 47.624 | 14.8712 | 7.359 | 10584.2812
2021-02-05 23:45 | 18.0494 | 47.624 | 14.8707 | 7.334 | 10500.8869
2021-02-06 | 18.0494 | 47.624 | 14.8707 | 7.334 | 10500.8869
2021-02-06 00:15 | 18.0415 | 47.624 | 14.8704 | 7.317 | 10444.3828
2021-02-06 00:30 | 18.0479 | 47.624 | 14.87 | 7.333 | 10497.5585
2021-02-06 00:45 | 18.0415 | 47.624 | 14.8732 | 7.311 | 10424.4797
2021-02-06 01:00 | 18.0228 | 47.624 | 14.8693 | 7.277 | 10312.0834
2021-02-06 01:15 | 18.0344 | 47.446 | 14.871 | 7.299 | 10384.735
2021-02-06 01:30 | 18.0298 | 47.446 | 14.8725 | 7.285 | 10338.4702
2021-02-06 01:45 | 18.022 | 47.446 | 14.8648 | 7.285 | 10338.4702
2021-02-06 02:00 | 18.0172 | 47.446 | 14.8655 | 7.272 | 10295.6101
2021-02-06 02:15 | 18.0031 | 47.446 | 14.8614 | 7.249 | 10220.0171
2021-02-06 02:30 | 18.0069 | 47.266 | 14.8614 | 7.258 | 10249.5611
2021-02-06 02:45 | 17.9944 | 47.266 | 14.8597 | 7.233 | 10167.6086
2021-02-06 03:00 | 17.9898 | 47.266 | 14.8535 | 7.237 | 10180.697
2021-02-06 03:15 | 17.9819 | 47.266 | 14.853 | 7.22 | 10125.1341
2021-02-06 03:30 | 17.9803 | 47.266 | 14.8527 | 7.217 | 10115.346
2021-02-06 03:45 | 17.9725 | 47.266 | 14.8555 | 7.192 | 10033.9777
2021-02-06 04:00 | 17.9741 | 47.266 | 14.8529 | 7.202 | 10066.4823
2021-02-06 04:15 | 17.9679 | 47.266 | 14.8543 | 7.184 | 10008.015
2021-02-06 04:30 | 17.9632 | 47.266 | 14.8503 | 7.183 | 10004.7723
2021-02-06 04:45 | 17.9529 | 47.088 | 14.8503 | 7.159 | 9927.1165
2021-02-06 05:00 | 17.9607 | 47.088 | 14.8539 | 7.169 | 9959.4332
2021-02-06 05:15 | 17.9465 | 47.088 | 14.8517 | 7.141 | 9869.0897
2021-02-06 05:30 | 17.9451 | 47.088 | 14.8527 | 7.135 | 9849.7884
2021-02-06 05:45 | 17.9388 | 47.088 | 14.8511 | 7.124 | 9814.4558
2021-02-06 06:00 | 17.9419 | 47.088 | 14.8536 | 7.126 | 9820.8748
2021-02-06 06:15 | 17.9357 | 47.088 | 14.851 | 7.117 | 9792.0073
2021-02-06 06:30 | 17.9373 | 47.088 | 14.852 | 7.119 | 9798.4183
2021-02-06 06:45 | 17.9388 | 47.088 | 14.8548 | 7.116 | 9788.8026
2021-02-06 07:00 | 17.9341 | 47.088 | 14.8548 | 7.105 | 9753.5888
2021-02-06 07:15 | 17.9294 | 47.088 | 14.8543 | 7.095 | 9721.6359
2021-02-06 07:30 | 17.9325 | 47.088 | 14.8543 | 7.102 | 9743.997
2021-02-06 07:45 | 17.9184 | 47.088 | 14.8548 | 7.069 | 9638.8241
2021-02-06 08:00 | 17.9184 | 47.088 | 14.8567 | 7.065 | 9626.1179
2021-02-06 08:15 | 17.9029 | 47.088 | 14.8584 | 7.025 | 9499.5549
2021-02-06 08:30 | 17.9216 | 47.088 | 14.8593 | 7.066 | 9629.2936
2021-02-06 08:45 | 17.9091 | 47.088 | 14.8578 | 7.04 | 9546.9097
2021-02-06 09:00 | 17.9169 | 47.088 | 14.859 | 7.056 | 9597.5621
2021-02-06 09:15 | 17.9154 | 47.088 | 14.8603 | 7.049 | 9575.3838
2021-02-06 09:30 | 17.9059 | 47.088 | 14.8614 | 7.025 | 9499.5549
2021-02-06 09:45 | 17.9059 | 47.088 | 14.8594 | 7.029 | 9512.1704
2021-02-06 10:00 | 17.8997 | 47.088 | 14.8613 | 7.011 | 9455.4722
2021-02-06 10:15 | 17.8943 | 47.266 | 14.86 | 7.001 | 9424.0526
2021-02-06 10:30 | 17.8818 | 47.266 | 14.8577 | 6.978 | 9352.0023
2021-02-06 10:45 | 17.8756 | 47.266 | 14.8574 | 6.964 | 9308.2922
2021-02-06 11:00 | 17.8818 | 47.266 | 14.8559 | 6.982 | 9364.5112
2021-02-06 11:15 | 17.8756 | 47.266 | 14.8558 | 6.968 | 9320.7695
2021-02-06 11:30 | 17.864 | 47.446 | 14.8572 | 6.938 | 9227.4106
2021-02-06 11:45 | 17.8671 | 47.446 | 14.8567 | 6.946 | 9252.2565
2021-02-06 12:00 | 17.8608 | 47.446 | 14.8567 | 6.932 | 9208.7999
2021-02-06 12:15 | 17.8602 | 47.624 | 14.8556 | 6.933 | 9211.9003
2021-02-06 12:30 | 17.8555 | 47.624 | 14.8559 | 6.921 | 9174.7332
2021-02-06 12:45 | 17.8549 | 47.802 | 14.853 | 6.927 | 9193.3065
2021-02-06 13:00 | 17.8433 | 47.982 | 14.8479 | 6.912 | 9146.9112
2021-02-06 13:15 | 17.8338 | 47.982 | 14.8417 | 6.904 | 9122.2191
2021-02-06 13:30 | 17.8317 | 48.16 | 14.8371 | 6.91 | 9140.7348
2021-02-06 13:45 | 17.8231 | 48.339 | 14.8411 | 6.881 | 9051.4304
2021-02-06 14:00 | 17.8185 | 48.339 | 14.8375 | 6.879 | 9045.289
2021-02-06 14:15 | 17.8177 | 48.517 | 14.8345 | 6.884 | 9060.6468
2021-02-06 14:30 | 17.8202 | 48.695 | 14.8388 | 6.88 | 9048.3594
2021-02-06 14:45 | 17.8093 | 48.695 | 14.8345 | 6.865 | 9002.3623
2021-02-06 15:00 | 17.8038 | 48.871 | 14.8327 | 6.856 | 8974.825
2021-02-06 15:15 | 17.7992 | 48.871 | 14.8356 | 6.839 | 8922.9347
2021-02-06 15:30 | 17.8047 | 49.05 | 14.8345 | 6.854 | 8968.7118
2021-02-06 15:45 | 17.8025 | 49.228 | 14.8395 | 6.837 | 8916.8407
2021-02-06 16:00 | 17.8009 | 49.228 | 14.8395 | 6.834 | 8907.7039
2021-02-06 16:15 | 17.794 | 49.404 | 14.8432 | 6.809 | 8831.7611
2021-02-06 16:30 | 17.794 | 49.404 | 14.8381 | 6.821 | 8868.1697
2021-02-06 16:45 | 17.7918 | 49.582 | 14.8381 | 6.816 | 8852.9896
2021-02-06 17:00 | 17.787 | 49.582 | 14.8385 | 6.804 | 8816.6148
2021-02-06 17:15 | 17.7855 | 49.582 | 14.8371 | 6.804 | 8816.6148
2021-02-06 17:30 | 17.7777 | 49.582 | 14.8404 | 6.778 | 8738.081
2021-02-06 17:45 | 17.7729 | 49.582 | 14.8375 | 6.774 | 8726.0327
2021-02-06 18:00 | 17.7761 | 49.582 | 14.8366 | 6.783 | 8753.1541
2021-02-06 18:15 | 17.7642 | 49.404 | 14.8337 | 6.762 | 8689.9417
2021-02-06 18:30 | 17.7658 | 49.404 | 14.8316 | 6.771 | 8717.0024
2021-02-06 18:45 | 17.7612 | 49.404 | 14.8336 | 6.756 | 8671.9266
2021-02-06 19:00 | 17.7665 | 49.228 | 14.8307 | 6.775 | 8729.0439
2021-02-06 19:15 | 17.7587 | 49.228 | 14.8313 | 6.755 | 8668.9261
2021-02-06 19:30 | 17.7525 | 49.228 | 14.8266 | 6.752 | 8659.9278
2021-02-06 19:45 | 17.7525 | 49.228 | 14.8294 | 6.745 | 8638.9515
2021-02-06 20:00 | 17.747 | 49.05 | 14.8291 | 6.733 | 8603.0563
2021-02-06 20:15 | 17.7375 | 49.05 | 14.8269 | 6.717 | 8555.3219
2021-02-06 20:30 | 17.7438 | 49.05 | 14.8229 | 6.74 | 8623.9853
2021-02-06 20:45 | 17.7335 | 48.871 | 14.826 | 6.709 | 8531.5087
2021-02-06 21:00 | 17.7304 | 48.871 | 14.8275 | 6.699 | 8501.7927
2021-02-06 21:15 | 17.7288 | 48.871 | 14.8268 | 6.697 | 8495.8562
2021-02-06 21:30 | 17.7242 | 48.871 | 14.8295 | 6.68 | 8445.487
2021-02-06 21:45 | 17.7312 | 48.695 | 14.8321 | 6.69 | 8475.0963
2021-02-06 22:00 | 17.7217 | 48.695 | 14.8326 | 6.667 | 8407.0788
2021-02-06 22:15 | 17.7123 | 48.695 | 14.8326 | 6.645 | 8342.2963
2021-02-06 22:30 | 17.7249 | 48.695 | 14.8352 | 6.668 | 8410.0299
2021-02-06 22:45 | 17.7193 | 48.517 | 14.8337 | 6.658 | 8380.5441
2021-02-06 23:00 | 17.7177 | 48.517 | 14.8337 | 6.655 | 8371.7092
2021-02-06 23:15 | 17.7177 | 48.517 | 14.8337 | 6.655 | 8371.7092
2021-02-06 23:30 | 17.7036 | 48.517 | 14.834 | 6.622 | 8274.8593
2021-02-06 23:45 | 17.7084 | 48.517 | 14.834 | 6.633 | 8307.0748
2021-02-07 | 17.7084 | 48.517 | 14.8318 | 6.638 | 8321.7406
2021-02-07 00:15 | 17.6974 | 48.517 | 14.8318 | 6.612 | 8245.6314
2021-02-07 00:30 | 17.6911 | 48.517 | 14.8301 | 6.602 | 8216.4595
2021-02-07 00:45 | 17.6895 | 48.517 | 14.8297 | 6.599 | 8207.7188
2021-02-07 01:00 | 17.674 | 48.517 | 14.8279 | 6.567 | 8114.7986
2021-02-07 01:15 | 17.6786 | 48.517 | 14.8239 | 6.587 | 8172.8066
2021-02-07 01:30 | 17.6762 | 48.339 | 14.8221 | 6.586 | 8169.9008
2021-02-07 01:45 | 17.6684 | 48.339 | 14.8185 | 6.576 | 8140.8745
2021-02-07 02:00 | 17.6621 | 48.339 | 14.813 | 6.574 | 8135.0759
2021-02-07 02:15 | 17.6543 | 48.339 | 14.8108 | 6.561 | 8097.4398
2021-02-07 02:30 | 17.6512 | 48.339 | 14.8105 | 6.555 | 8080.1012
2021-02-07 02:45 | 17.6512 | 48.339 | 14.8105 | 6.555 | 8080.1012
2021-02-07 03:00 | 17.6434 | 48.339 | 14.8069 | 6.545 | 8051.2483
2021-02-07 03:15 | 17.6425 | 48.16 | 14.805 | 6.548 | 8059.8983
2021-02-07 03:30 | 17.6441 | 48.16 | 14.8033 | 6.555 | 8080.1012
2021-02-07 03:45 | 17.6363 | 48.16 | 14.8033 | 6.537 | 8028.2062
2021-02-07 04:00 | 17.6317 | 48.16 | 14.7978 | 6.539 | 8033.9633
2021-02-07 04:15 | 17.6244 | 47.982 | 14.7924 | 6.535 | 8022.4512
2021-02-07 04:30 | 17.6182 | 47.982 | 14.7902 | 6.525 | 7993.7101
2021-02-07 04:45 | 17.6167 | 47.982 | 14.7898 | 6.523 | 7987.9686
2021-02-07 05:00 | 17.6135 | 47.982 | 14.7862 | 6.524 | 7990.839
2021-02-07 05:15 | 17.6119 | 47.982 | 14.7876 | 6.517 | 7970.7574
2021-02-07 05:30 | 17.5964 | 47.982 | 14.7836 | 6.491 | 7896.408
2021-02-07 05:45 | 17.5924 | 47.802 | 14.7818 | 6.485 | 7879.304
2021-02-07 06:00 | 17.5986 | 47.802 | 14.7833 | 6.496 | 7910.6766
2021-02-07 06:15 | 17.5924 | 47.802 | 14.786 | 6.475 | 7850.8421
2021-02-07 06:30 | 17.5892 | 47.802 | 14.786 | 6.468 | 7830.9519
2021-02-07 06:45 | 17.5924 | 47.802 | 14.786 | 6.475 | 7850.8421
2021-02-07 07:00 | 17.5815 | 47.802 | 14.7879 | 6.446 | 7768.6178
2021-02-07 07:15 | 17.5908 | 47.802 | 14.7857 | 6.472 | 7842.3144
2021-02-07 07:30 | 17.5892 | 47.802 | 14.7857 | 6.469 | 7833.7917
2021-02-07 07:45 | 17.5751 | 47.802 | 14.7838 | 6.441 | 7754.4886
2021-02-07 08:00 | 17.5705 | 47.802 | 14.7838 | 6.43 | 7723.4534
2021-02-07 08:15 | 17.5751 | 47.802 | 14.7838 | 6.441 | 7754.4886
2021-02-07 08:30 | 17.5705 | 47.802 | 14.7838 | 6.43 | 7723.4534
2021-02-07 08:45 | 17.5658 | 47.802 | 14.7817 | 6.424 | 7706.5535
2021-02-07 09:00 | 17.5783 | 47.802 | 14.7857 | 6.444 | 7762.9644
2021-02-07 09:15 | 17.5674 | 47.802 | 14.786 | 6.418 | 7689.6737
2021-02-07 09:30 | 17.5705 | 47.802 | 14.7891 | 6.418 | 7689.6737
2021-02-07 09:45 | 17.5705 | 47.802 | 14.7917 | 6.412 | 7672.8139
2021-02-07 10:00 | 17.572 | 47.802 | 14.7944 | 6.409 | 7664.3915
2021-02-07 10:15 | 17.5596 | 47.802 | 14.795 | 6.379 | 7580.4433
2021-02-07 10:30 | 17.5658 | 47.802 | 14.7968 | 6.389 | 7608.3704
2021-02-07 10:45 | 17.5689 | 47.802 | 14.7982 | 6.393 | 7619.5568
2021-02-07 11:00 | 17.5705 | 47.802 | 14.7979 | 6.397 | 7630.7521
2021-02-07 11:15 | 17.5588 | 47.982 | 14.7936 | 6.381 | 7586.0243
2021-02-07 11:30 | 17.5526 | 47.982 | 14.7944 | 6.364 | 7538.657
2021-02-07 11:45 | 17.5526 | 47.982 | 14.7925 | 6.369 | 7552.5718
2021-02-07 12:00 | 17.5457 | 48.16 | 14.7875 | 6.364 | 7538.657
2021-02-07 12:15 | 17.5497 | 48.339 | 14.7875 | 6.374 | 7566.5006
2021-02-07 12:30 | 17.5356 | 48.339 | 14.7824 | 6.353 | 7508.0932
2021-02-07 12:45 | 17.5396 | 48.517 | 14.7809 | 6.366 | 7544.2212
2021-02-07 13:00 | 17.5303 | 48.517 | 14.7807 | 6.345 | 7485.9072
2021-02-07 13:15 | 17.5311 | 48.695 | 14.7766 | 6.356 | 7516.4221
2021-02-07 13:30 | 17.5233 | 48.695 | 14.7719 | 6.349 | 7496.9957
2021-02-07 13:45 | 17.5195 | 48.871 | 14.7705 | 6.344 | 7483.1364
2021-02-07 14:00 | 17.5258 | 48.871 | 14.7672 | 6.366 | 7544.2212
2021-02-07 14:15 | 17.5142 | 49.05 | 14.7701 | 6.332 | 7449.9308
2021-02-07 14:30 | 17.5188 | 49.05 | 14.7701 | 6.343 | 7480.3662
2021-02-07 14:45 | 17.515 | 49.228 | 14.7693 | 6.336 | 7460.9905
2021-02-07 15:00 | 17.5111 | 49.404 | 14.7682 | 6.33 | 7444.4043
2021-02-07 15:15 | 17.5018 | 49.404 | 14.7682 | 6.308 | 7383.7595
2021-02-07 15:30 | 17.5026 | 49.582 | 14.7693 | 6.307 | 7381.0093
2021-02-07 15:45 | 17.5026 | 49.582 | 14.766 | 6.315 | 7403.0264
2021-02-07 16:00 | 17.502 | 49.759 | 14.7653 | 6.315 | 7403.0264
2021-02-07 16:15 | 17.5004 | 49.759 | 14.766 | 6.31 | 7389.2616
2021-02-07 16:30 | 17.4872 | 49.937 | 14.7664 | 6.279 | 7304.229
2021-02-07 16:45 | 17.4902 | 49.937 | 14.7682 | 6.282 | 7312.4347
2021-02-07 17:00 | 17.4902 | 49.937 | 14.7676 | 6.283 | 7315.171
2021-02-07 17:15 | 17.4918 | 49.937 | 14.765 | 6.293 | 7342.5648
2021-02-07 17:30 | 17.4856 | 49.937 | 14.7654 | 6.277 | 7298.7613
2021-02-07 17:45 | 17.4856 | 49.937 | 14.7672 | 6.273 | 7287.8327
2021-02-07 18:00 | 17.4887 | 49.937 | 14.7647 | 6.286 | 7323.3833
2021-02-07 18:15 | 17.481 | 49.937 | 14.7611 | 6.277 | 7298.7613
2021-02-07 18:30 | 17.4794 | 49.937 | 14.7574 | 6.281 | 7309.6989
2021-02-07 18:45 | 17.4699 | 49.937 | 14.7566 | 6.262 | 7257.8245
2021-02-07 19:00 | 17.4676 | 49.759 | 14.7535 | 6.263 | 7260.5498
2021-02-07 19:15 | 17.4691 | 49.759 | 14.754 | 6.266 | 7268.7288
2021-02-07 19:30 | 17.4614 | 49.759 | 14.7516 | 6.253 | 7233.3223
2021-02-07 19:45 | 17.4683 | 49.582 | 14.7541 | 6.264 | 7263.2756
2021-02-07 20:00 | 17.4667 | 49.582 | 14.758 | 6.251 | 7227.8835
2021-02-07 20:15 | 17.4502 | 49.404 | 14.7572 | 6.215 | 7130.3631
2021-02-07 20:30 | 17.4659 | 49.404 | 14.7547 | 6.256 | 7241.4847
2021-02-07 20:45 | 17.4541 | 49.228 | 14.7553 | 6.228 | 7165.496
2021-02-07 21:00 | 17.4604 | 49.228 | 14.7585 | 6.235 | 7184.4525
2021-02-07 21:15 | 17.4541 | 49.228 | 14.7534 | 6.232 | 7176.325
2021-02-07 21:30 | 17.4541 | 49.228 | 14.7516 | 6.236 | 7187.1628
2021-02-07 21:45 | 17.4408 | 49.05 | 14.7498 | 6.21 | 7116.8754
2021-02-07 22:00 | 17.4314 | 49.05 | 14.7485 | 6.191 | 7065.7481
2021-02-07 22:15 | 17.4298 | 49.05 | 14.7456 | 6.194 | 7073.8076
2021-02-07 22:30 | 17.433 | 49.05 | 14.746 | 6.2 | 7089.9414
2021-02-07 22:45 | 17.4367 | 48.871 | 14.7514 | 6.197 | 7081.872
2021-02-07 23:00 | 17.4351 | 48.871 | 14.7518 | 6.192 | 7068.434
2021-02-07 23:15 | 17.4227 | 48.871 | 14.7503 | 6.167 | 7001.4516
2021-02-07 23:30 | 17.4243 | 48.871 | 14.7522 | 6.166 | 6998.7795
2021-02-07 23:45 | 17.4305 | 48.871 | 14.7508 | 6.184 | 7046.9621
2021-02-08 | 17.4258 | 48.871 | 14.7525 | 6.169 | 7006.7975
2021-02-08 00:15 | 17.4171 | 48.695 | 14.7508 | 6.153 | 6964.0923
2021-02-08 00:30 | 17.4187 | 48.695 | 14.7529 | 6.151 | 6958.7641
2021-02-08 00:45 | 17.428 | 48.695 | 14.7551 | 6.168 | 7004.1242
2021-02-08 01:00 | 17.414 | 48.695 | 14.7534 | 6.139 | 6926.8412
2021-02-08 01:15 | 17.4077 | 48.695 | 14.7515 | 6.129 | 6900.2996
2021-02-08 01:30 | 17.4031 | 48.695 | 14.7483 | 6.126 | 6892.3479
2021-02-08 01:45 | 17.4 | 48.695 | 14.7469 | 6.122 | 6881.7533
2021-02-08 02:00 | 17.4031 | 48.695 | 14.7473 | 6.128 | 6897.6485
2021-02-08 02:15 | 17.4006 | 48.517 | 14.7469 | 6.124 | 6887.0495
2021-02-08 02:30 | 17.3992 | 48.517 | 14.7469 | 6.12 | 6876.4593
2021-02-08 02:45 | 17.396 | 48.517 | 14.7429 | 6.122 | 6881.7533
2021-02-08 03:00 | 17.3881 | 48.517 | 14.7411 | 6.108 | 6844.7418
2021-02-08 03:15 | 17.3789 | 48.517 | 14.7393 | 6.091 | 6799.9446
2021-02-08 03:30 | 17.381 | 48.339 | 14.7335 | 6.109 | 6847.3819
2021-02-08 03:45 | 17.3748 | 48.339 | 14.7316 | 6.099 | 6821.0058
2021-02-08 04:00 | 17.3702 | 48.339 | 14.728 | 6.097 | 6815.7372
2021-02-08 04:15 | 17.367 | 48.339 | 14.728 | 6.089 | 6794.6848
2021-02-08 04:30 | 17.3639 | 48.339 | 14.728 | 6.082 | 6776.2929
2021-02-08 04:45 | 17.3693 | 48.16 | 14.7295 | 6.091 | 6799.9446
2021-02-08 05:00 | 17.363 | 48.16 | 14.7295 | 6.077 | 6763.1724
2021-02-08 05:15 | 17.3615 | 48.16 | 14.7295 | 6.073 | 6752.6859
2021-02-08 05:30 | 17.3646 | 48.16 | 14.7313 | 6.076 | 6760.55
2021-02-08 05:45 | 17.3584 | 48.16 | 14.7309 | 6.063 | 6726.5082
2021-02-08 06:00 | 17.3513 | 47.982 | 14.7273 | 6.055 | 6705.6057
2021-02-08 06:15 | 17.3419 | 47.982 | 14.7287 | 6.03 | 6640.5124
2021-02-08 06:30 | 17.3513 | 47.982 | 14.7247 | 6.061 | 6721.2793
2021-02-08 06:45 | 17.3465 | 47.982 | 14.7283 | 6.041 | 6669.1111
2021-02-08 07:00 | 17.3435 | 47.982 | 14.7261 | 6.039 | 6663.9064
2021-02-08 07:15 | 17.3403 | 47.982 | 14.7279 | 6.028 | 6635.3198
2021-02-08 07:30 | 17.3372 | 47.982 | 14.7315 | 6.013 | 6596.4454
2021-02-08 07:45 | 17.3426 | 47.802 | 14.7315 | 6.025 | 6627.5351
2021-02-08 08:00 | 17.3426 | 47.802 | 14.7312 | 6.026 | 6630.1294
2021-02-08 08:15 | 17.341 | 47.802 | 14.7312 | 6.022 | 6619.7552
2021-02-08 08:30 | 17.3378 | 47.802 | 14.7312 | 6.015 | 6601.6215
2021-02-08 08:45 | 17.3364 | 47.802 | 14.7297 | 6.015 | 6601.6215
2021-02-08 09:00 | 17.3348 | 47.802 | 14.7302 | 6.01 | 6588.6854
2021-02-08 09:15 | 17.3394 | 47.802 | 14.7324 | 6.016 | 6604.2104
2021-02-08 09:30 | 17.3426 | 47.802 | 14.7367 | 6.013 | 6596.4454
2021-02-08 09:45 | 17.3332 | 47.802 | 14.7379 | 5.989 | 6534.5037
2021-02-08 10:00 | 17.341 | 47.802 | 14.7358 | 6.011 | 6591.2715
2021-02-08 10:15 | 17.3456 | 47.802 | 14.7392 | 6.014 | 6599.0332
2021-02-08 10:30 | 17.3394 | 47.802 | 14.7425 | 5.992 | 6542.2291
2021-02-08 10:45 | 17.3301 | 47.802 | 14.7383 | 5.98 | 6511.3572
2021-02-08 11:00 | 17.3161 | 47.802 | 14.7383 | 5.948 | 6429.4185
2021-02-08 11:15 | 17.3239 | 47.802 | 14.7396 | 5.963 | 6467.7573
2021-02-08 11:30 | 17.331 | 47.982 | 14.7396 | 5.98 | 6511.3572
2021-02-08 11:45 | 17.3294 | 47.982 | 14.7386 | 5.978 | 6506.2195
2021-02-08 12:00 | 17.3324 | 47.982 | 14.7415 | 5.979 | 6508.7881
2021-02-08 12:15 | 17.3248 | 47.982 | 14.74 | 5.964 | 6470.3176
2021-02-08 12:30 | 17.3153 | 47.982 | 14.7383 | 5.946 | 6424.316
2021-02-08 12:45 | 17.3256 | 48.16 | 14.7357 | 5.976 | 6501.0841
2021-02-08 13:00 | 17.3146 | 48.16 | 14.7321 | 5.959 | 6457.5215
2021-02-08 13:15 | 17.3124 | 48.339 | 14.7296 | 5.96 | 6460.0797
2021-02-08 13:30 | 17.3014 | 48.339 | 14.7263 | 5.942 | 6414.1176
2021-02-08 13:45 | 17.3055 | 48.517 | 14.7299 | 5.943 | 6416.6664
2021-02-08 14:00 | 17.3008 | 48.517 | 14.7244 | 5.945 | 6421.7656
2021-02-08 14:15 | 17.2976 | 48.517 | 14.7237 | 5.94 | 6409.0217
2021-02-08 14:30 | 17.2955 | 48.695 | 14.7226 | 5.937 | 6401.3819
2021-02-08 14:45 | 17.2985 | 48.695 | 14.7205 | 5.949 | 6431.9706
2021-02-08 15:00 | 17.2955 | 48.695 | 14.719 | 5.945 | 6421.7656
2021-02-08 15:15 | 17.3072 | 48.871 | 14.7212 | 5.967 | 6478.0018
2021-02-08 15:30 | 17.3024 | 48.871 | 14.727 | 5.943 | 6416.6664
2021-02-08 15:45 | 17.3056 | 48.871 | 14.726 | 5.953 | 6442.1844
2021-02-08 16:00 | 17.2971 | 49.05 | 14.7245 | 5.936 | 6398.8364
2021-02-08 16:15 | 17.2956 | 49.05 | 14.7263 | 5.929 | 6381.0333
2021-02-08 16:30 | 17.2924 | 49.05 | 14.7252 | 5.924 | 6368.3333
2021-02-08 16:45 | 17.3018 | 49.05 | 14.7241 | 5.948 | 6429.4185
2021-02-08 17:00 | 17.2956 | 49.05 | 14.7263 | 5.929 | 6381.0333
2021-02-08 17:15 | 17.2924 | 49.05 | 14.7283 | 5.917 | 6350.5763
2021-02-08 17:30 | 17.2949 | 49.228 | 14.7276 | 5.924 | 6368.3333
2021-02-08 17:45 | 17.2971 | 49.05 | 14.7264 | 5.932 | 6388.66
2021-02-08 18:00 | 17.2924 | 49.05 | 14.7257 | 5.923 | 6365.7949
2021-02-08 18:15 | 17.2894 | 49.05 | 14.7267 | 5.914 | 6342.9743
2021-02-08 18:30 | 17.2878 | 49.05 | 14.7279 | 5.907 | 6325.2557
2021-02-08 18:45 | 17.2894 | 49.05 | 14.7306 | 5.905 | 6320.1981
2021-02-08 19:00 | 17.2846 | 49.05 | 14.7263 | 5.904 | 6317.6702
2021-02-08 19:15 | 17.2768 | 49.05 | 14.7295 | 5.878 | 6252.1357
2021-02-08 19:30 | 17.2799 | 49.05 | 14.7292 | 5.886 | 6272.2607
2021-02-08 19:45 | 17.2837 | 48.871 | 14.7283 | 5.897 | 6299.9899
2021-02-08 20:00 | 17.2791 | 48.871 | 14.7316 | 5.878 | 6252.1357
2021-02-08 20:15 | 17.2807 | 48.871 | 14.7353 | 5.874 | 6242.0863
2021-02-08 20:30 | 17.2823 | 48.871 | 14.7334 | 5.882 | 6262.1938
2021-02-08 20:45 | 17.2775 | 48.871 | 14.7326 | 5.872 | 6237.0649
2021-02-08 21:00 | 17.2744 | 48.871 | 14.7322 | 5.866 | 6222.0138
2021-02-08 21:15 | 17.2736 | 48.695 | 14.7286 | 5.873 | 6239.5753
2021-02-08 21:30 | 17.2736 | 48.695 | 14.7281 | 5.874 | 6242.0863
2021-02-08 21:45 | 17.2657 | 48.695 | 14.7279 | 5.856 | 6196.9725
2021-02-08 22:00 | 17.2627 | 48.695 | 14.7293 | 5.846 | 6171.9858
2021-02-08 22:15 | 17.2673 | 48.695 | 14.731 | 5.853 | 6189.4707
2021-02-08 22:30 | 17.2641 | 48.695 | 14.7306 | 5.846 | 6171.9858
2021-02-08 22:45 | 17.2602 | 48.517 | 14.7321 | 5.834 | 6142.074
2021-02-08 23:00 | 17.2618 | 48.517 | 14.7316 | 5.838 | 6152.0359
2021-02-08 23:15 | 17.2556 | 48.517 | 14.7313 | 5.825 | 6119.6918
2021-02-08 23:30 | 17.2431 | 48.517 | 14.7292 | 5.801 | 6060.2222
2021-02-08 23:45 | 17.2461 | 48.517 | 14.7266 | 5.814 | 6092.3959
2021-02-09 | 17.2493 | 48.517 | 14.7271 | 5.82 | 6107.2764
2021-02-09 00:15 | 17.2485 | 48.339 | 14.7296 | 5.812 | 6087.4401
2021-02-09 00:30 | 17.2499 | 48.339 | 14.7341 | 5.805 | 6070.112
2021-02-09 00:45 | 17.2422 | 48.339 | 14.7297 | 5.798 | 6052.8107
2021-02-09 01:00 | 17.2428 | 48.16 | 14.7344 | 5.788 | 6028.1409
2021-02-09 01:15 | 17.2444 | 48.16 | 14.7318 | 5.798 | 6052.8107
2021-02-09 01:30 | 17.2428 | 48.16 | 14.7345 | 5.788 | 6028.1409
2021-02-09 01:45 | 17.2444 | 48.16 | 14.7328 | 5.796 | 6047.8723
2021-02-09 02:00 | 17.2444 | 48.16 | 14.7355 | 5.789 | 6030.6054
2021-02-09 02:15 | 17.2373 | 47.982 | 14.7315 | 5.782 | 6013.3652
2021-02-09 02:30 | 17.2264 | 47.982 | 14.7329 | 5.754 | 5944.6717
2021-02-09 02:45 | 17.2389 | 47.982 | 14.7321 | 5.784 | 6018.2883
2021-02-09 03:00 | 17.2302 | 47.802 | 14.7367 | 5.754 | 5944.6717
2021-02-09 03:15 | 17.224 | 47.802 | 14.7377 | 5.737 | 5903.1735
2021-02-09 03:30 | 17.2271 | 47.802 | 14.739 | 5.741 | 5912.9236
2021-02-09 03:45 | 17.2318 | 47.802 | 14.7377 | 5.755 | 5947.1177
2021-02-09 04:00 | 17.234 | 47.624 | 14.7395 | 5.756 | 5949.5642
2021-02-09 04:15 | 17.2325 | 47.624 | 14.7373 | 5.758 | 5954.4589
2021-02-09 04:30 | 17.22 | 47.624 | 14.7373 | 5.729 | 5883.6994
2021-02-09 04:45 | 17.22 | 47.624 | 14.7377 | 5.728 | 5881.2676
2021-02-09 05:00 | 17.2231 | 47.624 | 14.7377 | 5.735 | 5898.3017
2021-02-09 05:15 | 17.2176 | 47.446 | 14.7377 | 5.722 | 5866.6882
2021-02-09 05:30 | 17.2192 | 47.446 | 14.7395 | 5.722 | 5866.6882
2021-02-09 05:45 | 17.216 | 47.446 | 14.739 | 5.715 | 5849.7036
2021-02-09 06:00 | 17.2176 | 47.446 | 14.7373 | 5.723 | 5869.1167
2021-02-09 06:15 | 17.2176 | 47.446 | 14.7386 | 5.72 | 5861.8327
2021-02-09 06:30 | 17.2135 | 47.266 | 14.7418 | 5.703 | 5820.6492
2021-02-09 06:45 | 17.2105 | 47.266 | 14.7432 | 5.693 | 5796.4971
2021-02-09 07:00 | 17.2105 | 47.266 | 14.7424 | 5.695 | 5801.3232
2021-02-09 07:15 | 17.2135 | 47.266 | 14.7438 | 5.699 | 5810.9819
2021-02-09 07:30 | 17.2151 | 47.266 | 14.7451 | 5.699 | 5810.9819
2021-02-09 07:45 | 17.2089 | 47.266 | 14.747 | 5.68 | 5765.1807
2021-02-09 08:00 | 17.2151 | 47.266 | 14.7502 | 5.688 | 5784.4415
2021-02-09 08:15 | 17.2158 | 47.088 | 14.7519 | 5.685 | 5777.2146
2021-02-09 08:30 | 17.2142 | 47.088 | 14.7551 | 5.674 | 5750.758
2021-02-09 08:45 | 17.2142 | 47.088 | 14.756 | 5.672 | 5745.9548
2021-02-09 09:00 | 17.2112 | 47.088 | 14.7569 | 5.663 | 5724.3671
2021-02-09 09:15 | 17.2064 | 47.088 | 14.759 | 5.647 | 5686.0978
2021-02-09 09:30 | 17.2174 | 47.088 | 14.7625 | 5.664 | 5726.7636
2021-02-09 09:45 | 17.2034 | 47.088 | 14.7618 | 5.634 | 5655.1063
2021-02-09 10:00 | 17.2158 | 47.088 | 14.7634 | 5.659 | 5714.7868
2021-02-09 10:15 | 17.2112 | 47.088 | 14.7659 | 5.642 | 5674.1671
2021-02-09 10:30 | 17.2135 | 47.266 | 14.7685 | 5.642 | 5674.1671
2021-02-09 10:45 | 17.2151 | 47.266 | 14.7685 | 5.645 | 5681.3239
2021-02-09 11:00 | 17.2121 | 47.266 | 14.7696 | 5.636 | 5659.8683
2021-02-09 11:15 | 17.2058 | 47.266 | 14.7693 | 5.622 | 5626.5802
2021-02-09 11:30 | 17.2135 | 47.266 | 14.7709 | 5.636 | 5659.8683
2021-02-09 11:45 | 17.2113 | 47.446 | 14.7733 | 5.626 | 5636.0802
2021-02-09 12:00 | 17.216 | 47.446 | 14.7718 | 5.64 | 5669.3987
2021-02-09 12:15 | 17.2081 | 47.446 | 14.7722 | 5.621 | 5624.2066
2021-02-09 12:30 | 17.2076 | 47.624 | 14.7737 | 5.616 | 5612.3465
2021-02-09 12:45 | 17.2028 | 47.624 | 14.7711 | 5.611 | 5600.5
2021-02-09 13:00 | 17.1997 | 47.624 | 14.7676 | 5.612 | 5602.8682
2021-02-09 13:15 | 17.1912 | 47.802 | 14.7654 | 5.597 | 5567.4018
2021-02-09 13:30 | 17.196 | 47.802 | 14.7618 | 5.617 | 5614.7174
2021-02-09 13:45 | 17.189 | 47.982 | 14.7609 | 5.603 | 5581.5737
2021-02-09 14:00 | 17.1836 | 48.16 | 14.7598 | 5.593 | 5557.9647
2021-02-09 14:15 | 17.1851 | 48.16 | 14.7579 | 5.601 | 5576.8476
2021-02-09 14:30 | 17.1783 | 48.339 | 14.7579 | 5.585 | 5539.1165
2021-02-09 14:45 | 17.1751 | 48.339 | 14.7524 | 5.59 | 5550.8926
2021-02-09 15:00 | 17.1759 | 48.517 | 14.7508 | 5.596 | 5565.0417
2021-02-09 15:15 | 17.1713 | 48.517 | 14.7485 | 5.591 | 5553.2494
2021-02-09 15:30 | 17.1722 | 48.695 | 14.7506 | 5.588 | 5546.1805
2021-02-09 15:45 | 17.1659 | 48.695 | 14.7454 | 5.585 | 5539.1165
2021-02-09 16:00 | 17.1699 | 48.871 | 14.7447 | 5.596 | 5565.0417
2021-02-09 16:15 | 17.1683 | 48.871 | 14.7437 | 5.595 | 5562.6822
2021-02-09 16:30 | 17.1715 | 48.871 | 14.7444 | 5.601 | 5576.8476
2021-02-09 16:45 | 17.1645 | 49.05 | 14.7473 | 5.578 | 5522.6528
2021-02-09 17:00 | 17.1691 | 49.05 | 14.7437 | 5.597 | 5567.4018
2021-02-09 17:15 | 17.1661 | 49.05 | 14.7447 | 5.588 | 5546.1805
2021-02-09 17:30 | 17.1661 | 49.05 | 14.748 | 5.58 | 5527.354
2021-02-09 17:45 | 17.1675 | 49.05 | 14.7524 | 5.573 | 5510.9092
2021-02-09 18:00 | 17.1675 | 49.05 | 14.7548 | 5.568 | 5499.1792
2021-02-09 18:15 | 17.1661 | 49.05 | 14.7573 | 5.558 | 5475.7599
2021-02-09 18:30 | 17.1738 | 49.05 | 14.7561 | 5.579 | 5525.0031
2021-02-09 18:45 | 17.1661 | 49.05 | 14.759 | 5.554 | 5466.4073
2021-02-09 19:00 | 17.1675 | 49.05 | 14.7598 | 5.556 | 5471.0825
2021-02-09 19:15 | 17.1691 | 49.05 | 14.7612 | 5.556 | 5471.0825
2021-02-09 19:30 | 17.1738 | 49.05 | 14.7641 | 5.56 | 5480.4394
2021-02-09 19:45 | 17.1645 | 49.05 | 14.7632 | 5.541 | 5436.0711
2021-02-09 20:00 | 17.1723 | 49.05 | 14.764 | 5.557 | 5473.4209
2021-02-09 20:15 | 17.1723 | 49.05 | 14.765 | 5.555 | 5468.7446
2021-02-09 20:30 | 17.1668 | 48.871 | 14.7664 | 5.539 | 5431.4121
2021-02-09 20:45 | 17.1652 | 48.871 | 14.7689 | 5.53 | 5410.4735
2021-02-09 21:00 | 17.1668 | 48.871 | 14.7709 | 5.529 | 5408.1497
2021-02-09 21:15 | 17.1636 | 48.871 | 14.7693 | 5.525 | 5398.8599
2021-02-09 21:30 | 17.162 | 48.871 | 14.7711 | 5.517 | 5380.3061
2021-02-09 21:45 | 17.1628 | 48.695 | 14.7659 | 5.531 | 5412.7979
2021-02-09 22:00 | 17.1597 | 48.695 | 14.7696 | 5.515 | 5375.6731
2021-02-09 22:15 | 17.1549 | 48.695 | 14.7706 | 5.502 | 5345.6112
2021-02-09 22:30 | 17.1519 | 48.695 | 14.7663 | 5.505 | 5352.5404
2021-02-09 22:45 | 17.1549 | 48.695 | 14.769 | 5.506 | 5354.8513
2021-02-09 23:00 | 17.1526 | 48.517 | 14.7669 | 5.505 | 5352.5404
2021-02-09 23:15 | 17.1526 | 48.517 | 14.7664 | 5.506 | 5354.8513
2021-02-09 23:30 | 17.1464 | 48.517 | 14.7643 | 5.497 | 5334.0732
2021-02-09 23:45 | 17.1464 | 48.517 | 14.7657 | 5.493 | 5324.8525
2021-02-10 | 17.1494 | 48.517 | 14.7653 | 5.501 | 5343.3025
2021-02-10 00:15 | 17.1439 | 48.339 | 14.7676 | 5.483 | 5301.8387
2021-02-10 00:30 | 17.1471 | 48.339 | 14.7659 | 5.495 | 5329.4618
2021-02-10 00:45 | 17.1408 | 48.339 | 14.7654 | 5.481 | 5297.2424
2021-02-10 01:00 | 17.1384 | 48.16 | 14.7677 | 5.47 | 5272.0014
2021-02-10 01:15 | 17.14 | 48.16 | 14.7728 | 5.462 | 5253.6853
2021-02-10 01:30 | 17.1414 | 48.16 | 14.7738 | 5.463 | 5255.973
2021-02-10 01:45 | 17.1446 | 48.16 | 14.7762 | 5.465 | 5260.5498
2021-02-10 02:00 | 17.14 | 48.16 | 14.7783 | 5.449 | 5223.9954
2021-02-10 02:15 | 17.15 | 47.982 | 14.7814 | 5.465 | 5260.5498
2021-02-10 02:30 | 17.1453 | 47.982 | 14.7859 | 5.444 | 5212.6004
2021-02-10 02:45 | 17.1562 | 47.982 | 14.7889 | 5.462 | 5253.6853
2021-02-10 03:00 | 17.1546 | 47.982 | 14.7933 | 5.449 | 5223.9954
2021-02-10 03:15 | 17.1578 | 47.982 | 14.7956 | 5.451 | 5228.5571
2021-02-10 03:30 | 17.15 | 47.982 | 14.7941 | 5.436 | 5194.3965
2021-02-10 03:45 | 17.1468 | 47.982 | 14.7927 | 5.432 | 5185.3075
2021-02-10 04:00 | 17.15 | 47.982 | 14.7914 | 5.442 | 5208.0462
2021-02-10 04:15 | 17.1398 | 47.802 | 14.7899 | 5.422 | 5162.6227
2021-02-10 04:30 | 17.1304 | 47.802 | 14.7863 | 5.409 | 5133.213
2021-02-10 04:45 | 17.135 | 47.802 | 14.7856 | 5.421 | 5160.3572
2021-02-10 05:00 | 17.1272 | 47.802 | 14.783 | 5.409 | 5133.213
2021-02-10 05:15 | 17.1304 | 47.802 | 14.783 | 5.417 | 5151.3005
2021-02-10 05:30 | 17.1258 | 47.802 | 14.7847 | 5.402 | 5117.4147
2021-02-10 05:45 | 17.1187 | 47.624 | 14.7815 | 5.393 | 5097.1413
2021-02-10 06:00 | 17.1233 | 47.624 | 14.7796 | 5.408 | 5130.9545
2021-02-10 06:15 | 17.114 | 47.624 | 14.7783 | 5.389 | 5088.145
2021-02-10 06:30 | 17.1155 | 47.624 | 14.7814 | 5.386 | 5081.4033
2021-02-10 06:45 | 17.114 | 47.624 | 14.7775 | 5.391 | 5092.6421
2021-02-10 07:00 | 17.1092 | 47.624 | 14.7747 | 5.387 | 5083.65
2021-02-10 07:15 | 17.1062 | 47.624 | 14.7751 | 5.379 | 5065.6917
2021-02-10 07:30 | 17.1092 | 47.624 | 14.7743 | 5.388 | 5085.8972
2021-02-10 07:45 | 17.1078 | 47.624 | 14.7753 | 5.382 | 5072.422
2021-02-10 08:00 | 17.1062 | 47.624 | 14.7782 | 5.372 | 5050.0064
2021-02-10 08:15 | 17.1092 | 47.624 | 14.7795 | 5.376 | 5058.9662
2021-02-10 08:30 | 17.1015 | 47.624 | 14.7809 | 5.355 | 5012.0231
2021-02-10 08:45 | 17.1078 | 47.624 | 14.7851 | 5.359 | 5020.9464
2021-02-10 09:00 | 17.11 | 47.446 | 14.7869 | 5.36 | 5023.1785
2021-02-10 09:15 | 17.1053 | 47.446 | 14.7878 | 5.348 | 4996.4281
2021-02-10 09:30 | 17.11 | 47.446 | 14.7898 | 5.354 | 5009.7937
2021-02-10 09:45 | 17.1092 | 47.624 | 14.7921 | 5.347 | 4994.2024
2021-02-10 10:00 | 17.1108 | 47.624 | 14.7905 | 5.354 | 5009.7937
2021-02-10 10:15 | 17.1108 | 47.624 | 14.7972 | 5.339 | 4976.4161
2021-02-10 10:30 | 17.1092 | 47.624 | 14.8002 | 5.328 | 4952.016
2021-02-10 10:45 | 17.1078 | 47.624 | 14.7972 | 5.332 | 4960.8813
2021-02-10 11:00 | 17.1071 | 47.802 | 14.7966 | 5.331 | 4958.6642
2021-02-10 11:15 | 17.1071 | 47.802 | 14.8005 | 5.322 | 4938.7343
2021-02-10 11:30 | 17.1063 | 47.982 | 14.7997 | 5.323 | 4940.9466
2021-02-10 11:45 | 17.1031 | 47.982 | 14.8037 | 5.306 | 4903.4107
2021-02-10 12:00 | 17.101 | 48.16 | 14.8004 | 5.309 | 4910.0234
2021-02-10 12:15 | 17.1049 | 48.339 | 14.8008 | 5.317 | 4927.6809
2021-02-10 12:30 | 17.1049 | 48.339 | 14.8023 | 5.313 | 4918.8479
2021-02-10 12:45 | 17.0995 | 48.517 | 14.8021 | 5.301 | 4892.4003
2021-02-10 13:00 | 17.0988 | 48.695 | 14.8002 | 5.304 | 4899.0049
2021-02-10 13:15 | 17.0918 | 48.871 | 14.7966 | 5.296 | 4881.4032
2021-02-10 13:30 | 17.0897 | 49.05 | 14.792 | 5.302 | 4894.6013
2021-02-10 13:45 | 17.0827 | 49.228 | 14.7912 | 5.288 | 4863.8359
2021-02-10 14:00 | 17.0882 | 49.404 | 14.7879 | 5.308 | 4907.8187
2021-02-10 14:15 | 17.078 | 49.582 | 14.7846 | 5.293 | 4874.8114
2021-02-10 14:30 | 17.075 | 49.582 | 14.7866 | 5.281 | 4848.4925
2021-02-10 14:45 | 17.068 | 49.759 | 14.7793 | 5.282 | 4850.6828
2021-02-10 15:00 | 17.0595 | 49.937 | 14.7772 | 5.267 | 4817.8847
2021-02-10 15:15 | 17.0556 | 50.113 | 14.7757 | 5.261 | 4804.7992
2021-02-10 15:30 | 17.0564 | 50.29 | 14.7725 | 5.271 | 4826.6191
2021-02-10 15:45 | 17.0472 | 50.29 | 14.769 | 5.257 | 4796.0862
2021-02-10 16:00 | 17.0541 | 50.466 | 14.769 | 5.273 | 4830.9895
2021-02-10 16:15 | 17.0488 | 50.643 | 14.769 | 5.261 | 4804.7992
2021-02-10 16:30 | 17.0534 | 50.643 | 14.7686 | 5.273 | 4830.9895
2021-02-10 16:45 | 17.0496 | 50.819 | 14.7714 | 5.258 | 4798.2636
2021-02-10 17:00 | 17.0543 | 50.819 | 14.7747 | 5.261 | 4804.7992
2021-02-10 17:15 | 17.0511 | 50.819 | 14.7724 | 5.259 | 4800.4416
2021-02-10 17:30 | 17.0527 | 50.819 | 14.7682 | 5.272 | 4828.804
2021-02-10 17:45 | 17.0503 | 50.995 | 14.7725 | 5.257 | 4796.0862
2021-02-10 18:00 | 17.0559 | 50.819 | 14.7733 | 5.268 | 4820.0675
2021-02-10 18:15 | 17.0559 | 50.819 | 14.7744 | 5.265 | 4813.5207
2021-02-10 18:30 | 17.0543 | 50.819 | 14.7763 | 5.257 | 4796.0862
2021-02-10 18:45 | 17.0559 | 50.819 | 14.7741 | 5.266 | 4815.7024
2021-02-10 19:00 | 17.0527 | 50.819 | 14.774 | 5.259 | 4800.4416
2021-02-10 19:15 | 17.0582 | 50.643 | 14.7746 | 5.27 | 4824.4347
2021-02-10 19:30 | 17.0582 | 50.643 | 14.7763 | 5.266 | 4815.7024
2021-02-10 19:45 | 17.0503 | 50.643 | 14.773 | 5.256 | 4793.9093
2021-02-10 20:00 | 17.0519 | 50.643 | 14.7747 | 5.255 | 4791.7329
2021-02-10 20:15 | 17.0495 | 50.466 | 14.7714 | 5.257 | 4796.0862
2021-02-10 20:30 | 17.0527 | 50.466 | 14.7734 | 5.26 | 4802.6201
2021-02-10 20:45 | 17.0502 | 50.29 | 14.7759 | 5.249 | 4778.6859
2021-02-10 21:00 | 17.0502 | 50.29 | 14.7764 | 5.247 | 4774.3412
2021-02-10 21:15 | 17.0409 | 50.29 | 14.7757 | 5.228 | 4733.1733
2021-02-10 21:30 | 17.0447 | 50.113 | 14.778 | 5.231 | 4739.6606
2021-02-10 21:45 | 17.0447 | 50.113 | 14.7809 | 5.224 | 4724.5309
2021-02-10 22:00 | 17.0447 | 50.113 | 14.7769 | 5.233 | 4743.9882
2021-02-10 22:15 | 17.0392 | 49.937 | 14.782 | 5.209 | 4692.1984
2021-02-10 22:30 | 17.0361 | 49.937 | 14.7764 | 5.215 | 4705.117
2021-02-10 22:45 | 17.0361 | 49.937 | 14.7779 | 5.211 | 4696.5024
2021-02-10 23:00 | 17.0369 | 49.759 | 14.7753 | 5.219 | 4713.7401
2021-02-10 23:15 | 17.029 | 49.759 | 14.7709 | 5.211 | 4696.5024
2021-02-10 23:30 | 17.0258 | 49.759 | 14.7705 | 5.205 | 4683.5967
2021-02-10 23:45 | 17.0266 | 49.582 | 14.7709 | 5.205 | 4683.5967
2021-02-11 | 17.0328 | 49.582 | 14.7748 | 5.211 | 4696.5024
2021-02-11 00:15 | 17.0313 | 49.582 | 14.7712 | 5.216 | 4707.2719
2021-02-11 00:30 | 17.0258 | 49.404 | 14.7799 | 5.183 | 4636.4401
2021-02-11 00:45 | 17.0289 | 49.404 | 14.7778 | 5.195 | 4662.1298
2021-02-11 01:00 | 17.0273 | 49.404 | 14.7773 | 5.192 | 4655.7002
2021-02-11 01:15 | 17.0242 | 49.404 | 14.7773 | 5.185 | 4640.7164
2021-02-11 01:30 | 17.0234 | 49.228 | 14.7759 | 5.186 | 4642.8553
2021-02-11 01:45 | 17.0203 | 49.228 | 14.7763 | 5.178 | 4625.7587
2021-02-11 02:00 | 17.025 | 49.228 | 14.7767 | 5.188 | 4647.1348
2021-02-11 02:15 | 17.0234 | 49.228 | 14.7785 | 5.18 | 4630.0297
2021-02-11 02:30 | 17.0187 | 49.228 | 14.7731 | 5.182 | 4634.3027
2021-02-11 02:45 | 17.0086 | 49.05 | 14.7712 | 5.163 | 4593.7947
2021-02-11 03:00 | 17.0086 | 49.05 | 14.7704 | 5.165 | 4598.0496
2021-02-11 03:15 | 17.01 | 49.05 | 14.7704 | 5.168 | 4604.436
2021-02-11 03:30 | 17.0086 | 49.05 | 14.7695 | 5.167 | 4602.3067
2021-02-11 03:45 | 16.9968 | 48.871 | 14.7659 | 5.148 | 4561.9507
2021-02-11 04:00 | 16.9936 | 48.871 | 14.759 | 5.156 | 4578.9192
2021-02-11 04:15 | 16.9844 | 48.871 | 14.7479 | 5.161 | 4589.5419
2021-02-11 04:30 | 16.9812 | 48.871 | 14.7474 | 5.154 | 4574.6739
2021-02-11 04:45 | 16.9765 | 48.871 | 14.7469 | 5.145 | 4555.5963
2021-02-11 05:00 | 16.9648 | 48.695 | 14.7427 | 5.128 | 4519.6786
2021-02-11 05:15 | 16.9632 | 48.695 | 14.7444 | 5.12 | 4502.8295
2021-02-11 05:30 | 16.9662 | 48.695 | 14.7422 | 5.132 | 4528.116
2021-02-11 05:45 | 16.9616 | 48.695 | 14.7367 | 5.134 | 4532.3379
2021-02-11 06:00 | 16.9694 | 48.695 | 14.7412 | 5.142 | 4549.2467
2021-02-11 06:15 | 16.9593 | 48.517 | 14.7361 | 5.13 | 4523.8962
2021-02-11 06:30 | 16.9577 | 48.517 | 14.7361 | 5.126 | 4515.4631
2021-02-11 06:45 | 16.9577 | 48.517 | 14.7322 | 5.135 | 4534.4496
2021-02-11 07:00 | 16.9468 | 48.517 | 14.7339 | 5.106 | 4473.4255
2021-02-11 07:15 | 16.9498 | 48.517 | 14.7318 | 5.118 | 4498.6225
2021-02-11 07:30 | 16.9413 | 48.339 | 14.7231 | 5.119 | 4500.7257
2021-02-11 07:45 | 16.9413 | 48.339 | 14.7235 | 5.118 | 4498.6225
2021-02-11 08:00 | 16.9381 | 48.339 | 14.7189 | 5.121 | 4504.9338
2021-02-11 08:15 | 16.9365 | 48.339 | 14.7193 | 5.116 | 4494.4177
2021-02-11 08:30 | 16.9288 | 48.339 | 14.7168 | 5.104 | 4469.2334
2021-02-11 08:45 | 16.935 | 48.339 | 14.718 | 5.116 | 4494.4177
2021-02-11 09:00 | 16.9295 | 48.16 | 14.7177 | 5.104 | 4469.2334
2021-02-11 09:15 | 16.931 | 48.16 | 14.7186 | 5.105 | 4471.3292
2021-02-11 09:30 | 16.9279 | 48.16 | 14.7197 | 5.095 | 4450.3955
2021-02-11 09:45 | 16.9247 | 48.16 | 14.7222 | 5.082 | 4423.2613
2021-02-11 10:00 | 16.9263 | 48.16 | 14.7216 | 5.087 | 4433.6869
2021-02-11 10:15 | 16.9263 | 48.16 | 14.7209 | 5.089 | 4437.8609
2021-02-11 10:30 | 16.9247 | 48.16 | 14.7136 | 5.102 | 4465.0435
2021-02-11 10:45 | 16.9171 | 48.16 | 14.7123 | 5.087 | 4433.6869
2021-02-11 11:00 | 16.8975 | 47.982 | 14.7036 | 5.062 | 4381.6919
2021-02-11 11:15 | 16.9021 | 47.982 | 14.7004 | 5.08 | 4419.0948
2021-02-11 11:30 | 16.8959 | 47.982 | 14.6899 | 5.09 | 4439.9487
2021-02-11 11:45 | 16.885 | 47.982 | 14.6888 | 5.068 | 4394.1404
2021-02-11 12:00 | 16.8928 | 47.982 | 14.6929 | 5.076 | 4410.7682
2021-02-11 12:15 | 16.8912 | 47.982 | 14.6881 | 5.084 | 4427.43
2021-02-11 12:30 | 16.8756 | 47.982 | 14.6852 | 5.054 | 4365.1236
2021-02-11 12:45 | 16.8772 | 47.982 | 14.6843 | 5.06 | 4377.5466
2021-02-11 13:00 | 16.8818 | 47.982 | 14.6858 | 5.067 | 4392.0643
2021-02-11 13:15 | 16.878 | 48.16 | 14.679 | 5.074 | 4406.608
2021-02-11 13:30 | 16.8827 | 48.16 | 14.678 | 5.087 | 4433.6869
2021-02-11 13:45 | 16.8811 | 48.16 | 14.6768 | 5.086 | 4431.6008
2021-02-11 14:00 | 16.8764 | 48.16 | 14.6719 | 5.087 | 4433.6869
2021-02-11 14:15 | 16.8796 | 48.16 | 14.6707 | 5.097 | 4454.578
2021-02-11 14:30 | 16.8625 | 48.16 | 14.6513 | 5.102 | 4465.0435
2021-02-11 14:45 | 16.8664 | 48.339 | 14.6593 | 5.093 | 4446.2152
2021-02-11 15:00 | 16.868 | 48.339 | 14.66 | 5.095 | 4450.3955
2021-02-11 15:15 | 16.868 | 48.339 | 14.6571 | 5.102 | 4465.0435
2021-02-11 15:30 | 16.8727 | 48.339 | 14.6578 | 5.111 | 4483.9149
2021-02-11 15:45 | 16.8782 | 48.517 | 14.6619 | 5.114 | 4490.215
2021-02-11 16:00 | 16.8782 | 48.517 | 14.6636 | 5.11 | 4481.816
2021-02-11 16:15 | 16.8812 | 48.517 | 14.6662 | 5.111 | 4483.9149
2021-02-11 16:30 | 16.8891 | 48.517 | 14.6662 | 5.129 | 4521.7872
2021-02-11 16:45 | 16.8828 | 48.517 | 14.6674 | 5.112 | 4486.0144
2021-02-11 17:00 | 16.8962 | 48.695 | 14.6732 | 5.13 | 4523.8962
2021-02-11 17:15 | 16.9055 | 48.695 | 14.6796 | 5.136 | 4536.5619
2021-02-11 17:30 | 16.904 | 48.695 | 14.6771 | 5.139 | 4542.9019
2021-02-11 17:45 | 16.907 | 48.695 | 14.6788 | 5.142 | 4549.2467
2021-02-11 18:00 | 16.907 | 48.695 | 14.6796 | 5.14 | 4545.0163
2021-02-11 18:15 | 16.9117 | 48.695 | 14.6787 | 5.153 | 4572.552
2021-02-11 18:30 | 16.9086 | 48.695 | 14.678 | 5.147 | 4559.832
2021-02-11 18:45 | 16.9055 | 48.695 | 14.6777 | 5.141 | 4547.1312
2021-02-11 19:00 | 16.9086 | 48.695 | 14.6813 | 5.14 | 4545.0163
2021-02-11 19:15 | 16.9117 | 48.695 | 14.6787 | 5.153 | 4572.552
2021-02-11 19:30 | 16.9117 | 48.695 | 14.6816 | 5.146 | 4557.7139
2021-02-11 19:45 | 16.9195 | 48.695 | 14.683 | 5.161 | 4589.5419
2021-02-11 20:00 | 16.9179 | 48.695 | 14.6826 | 5.158 | 4583.1667
2021-02-11 20:15 | 16.9195 | 48.695 | 14.6814 | 5.164 | 4595.9219
2021-02-11 20:30 | 16.9211 | 48.695 | 14.6822 | 5.166 | 4600.1779
2021-02-11 20:45 | 16.9242 | 48.695 | 14.6832 | 5.171 | 4610.8272
2021-02-11 21:00 | 16.9242 | 48.695 | 14.6832 | 5.171 | 4610.8272
2021-02-11 21:15 | 16.9274 | 48.695 | 14.6864 | 5.171 | 4610.8272
2021-02-11 21:30 | 16.9258 | 48.695 | 14.6871 | 5.166 | 4600.1779
2021-02-11 21:45 | 16.932 | 48.695 | 14.6899 | 5.174 | 4617.2232
2021-02-11 22:00 | 16.9343 | 48.517 | 14.6891 | 5.181 | 4632.1659
2021-02-11 22:15 | 16.9358 | 48.517 | 14.6928 | 5.176 | 4621.4899
2021-02-11 22:30 | 16.9311 | 48.517 | 14.6928 | 5.165 | 4598.0496
2021-02-11 22:45 | 16.939 | 48.517 | 14.6967 | 5.174 | 4617.2232
2021-02-11 23:00 | 16.939 | 48.517 | 14.6949 | 5.178 | 4625.7587
2021-02-11 23:15 | 16.9452 | 48.517 | 14.6971 | 5.188 | 4647.1348
2021-02-11 23:30 | 16.9482 | 48.517 | 14.6971 | 5.195 | 4662.1298
2021-02-11 23:45 | 16.9514 | 48.517 | 14.6961 | 5.204 | 4681.4476
2021-02-12 | 16.9514 | 48.517 | 14.6925 | 5.213 | 4700.8086
2021-02-12 00:15 | 16.9655 | 48.517 | 14.6929 | 5.244 | 4767.8282
2021-02-12 00:30 | 16.9896 | 48.339 | 14.6942 | 5.297 | 4883.6016
2021-02-12 00:45 | 17.0083 | 48.339 | 14.6961 | 5.335 | 4967.5358
2021-02-12 01:00 | 17.0379 | 48.339 | 14.6975 | 5.4 | 5112.9057
2021-02-12 01:15 | 17.0644 | 48.339 | 14.6957 | 5.466 | 5262.8391
2021-02-12 01:30 | 17.0846 | 48.339 | 14.6997 | 5.503 | 5347.9204
2021-02-12 01:45 | 17.1065 | 48.339 | 14.6983 | 5.557 | 5473.4209
2021-02-12 02:00 | 17.133 | 48.339 | 14.7 | 5.614 | 5607.6062
2021-02-12 02:15 | 17.1493 | 48.16 | 14.7019 | 5.647 | 5686.0978
2021-02-12 02:30 | 17.1649 | 48.16 | 14.7077 | 5.67 | 5741.1537
2021-02-12 02:45 | 17.1851 | 48.16 | 14.7091 | 5.713 | 5844.8558
2021-02-12 03:00 | 17.1992 | 48.16 | 14.7106 | 5.742 | 5915.3625
2021-02-12 03:15 | 17.2093 | 47.982 | 14.7177 | 5.749 | 5932.45
2021-02-12 03:30 | 17.2155 | 47.982 | 14.7164 | 5.767 | 5976.512
2021-02-12 03:45 | 17.2264 | 47.982 | 14.72 | 5.783 | 6015.8265
2021-02-12 04:00 | 17.2327 | 47.982 | 14.7218 | 5.794 | 6042.9362
2021-02-12 04:15 | 17.2451 | 47.982 | 14.7218 | 5.823 | 6114.724
2021-02-12 04:30 | 17.2483 | 47.982 | 14.7271 | 5.818 | 6102.314
2021-02-12 04:45 | 17.2654 | 47.982 | 14.7286 | 5.854 | 6191.9708
2021-02-12 05:00 | 17.2725 | 48.16 | 14.7305 | 5.866 | 6222.0138
2021-02-12 05:15 | 17.2881 | 48.16 | 14.7322 | 5.898 | 6302.514
2021-02-12 05:30 | 17.3053 | 48.16 | 14.7354 | 5.93 | 6383.575
2021-02-12 05:45 | 17.324 | 48.16 | 14.7337 | 5.977 | 6503.6515
2021-02-12 06:00 | 17.3411 | 48.16 | 14.731 | 6.023 | 6622.348
2021-02-12 06:15 | 17.3818 | 48.16 | 14.7361 | 6.105 | 6836.8248
2021-02-12 06:30 | 17.4121 | 47.982 | 14.7342 | 6.179 | 7033.56
2021-02-12 06:45 | 17.4418 | 47.982 | 14.7361 | 6.243 | 7206.1503
2021-02-12 07:00 | 17.4621 | 47.982 | 14.7342 | 6.294 | 7345.3072
2021-02-12 07:15 | 17.4963 | 47.982 | 14.7361 | 6.369 | 7552.5718
2021-02-12 07:30 | 17.5339 | 47.982 | 14.7374 | 6.453 | 7788.4221
2021-02-12 07:45 | 17.5533 | 47.802 | 14.7383 | 6.496 | 7910.6766
2021-02-12 08:00 | 17.5767 | 47.802 | 14.74 | 6.545 | 8051.2483
2021-02-12 08:15 | 17.5986 | 47.802 | 14.7419 | 6.592 | 8187.3435
2021-02-12 08:30 | 17.6205 | 47.802 | 14.7441 | 6.637 | 8318.8063
2021-02-12 08:45 | 17.633 | 47.802 | 14.7458 | 6.662 | 8392.3317
2021-02-12 09:00 | 17.6462 | 47.624 | 14.7477 | 6.688 | 8469.1699
2021-02-12 09:15 | 17.6524 | 47.624 | 14.7506 | 6.696 | 8492.8888
2021-02-12 09:30 | 17.6649 | 47.624 | 14.7518 | 6.722 | 8570.2234
2021-02-12 09:45 | 17.6743 | 47.624 | 14.7534 | 6.74 | 8623.9853
2021-02-12 10:00 | 17.683 | 47.802 | 14.7567 | 6.752 | 8659.9278
2021-02-12 10:15 | 17.6907 | 47.802 | 14.7532 | 6.778 | 8738.081
2021-02-12 10:30 | 17.6971 | 47.802 | 14.7602 | 6.777 | 8735.0681
2021-02-12 10:45 | 17.7001 | 47.802 | 14.7631 | 6.777 | 8735.0681
2021-02-12 11:00 | 17.6985 | 47.802 | 14.766 | 6.767 | 8704.9698
2021-02-12 11:15 | 17.7017 | 47.802 | 14.7657 | 6.775 | 8729.0439
2021-02-12 11:30 | 17.7058 | 47.982 | 14.7711 | 6.772 | 8720.0119
2021-02-12 11:45 | 17.701 | 47.982 | 14.7708 | 6.761 | 8686.9378
2021-02-12 12:00 | 17.6994 | 47.982 | 14.7698 | 6.76 | 8683.9344
2021-02-12 12:15 | 17.7143 | 48.16 | 14.7737 | 6.785 | 8759.1873
2021-02-12 12:30 | 17.7113 | 48.16 | 14.773 | 6.78 | 8744.1086
2021-02-12 12:45 | 17.7066 | 48.16 | 14.7756 | 6.763 | 8692.9462
2021-02-12 13:00 | 17.7043 | 48.339 | 14.7734 | 6.763 | 8692.9462
2021-02-12 13:15 | 17.6934 | 48.339 | 14.7698 | 6.746 | 8641.9464
2021-02-12 13:30 | 17.6943 | 48.517 | 14.7679 | 6.753 | 8662.9267
2021-02-12 13:45 | 17.6911 | 48.517 | 14.7698 | 6.741 | 8626.9775
2021-02-12 14:00 | 17.6905 | 48.695 | 14.7693 | 6.741 | 8626.9775
2021-02-12 14:15 | 17.6874 | 48.695 | 14.7683 | 6.736 | 8612.0225
2021-02-12 14:30 | 17.6842 | 48.695 | 14.7632 | 6.74 | 8623.9853
2021-02-12 14:45 | 17.682 | 48.871 | 14.7628 | 6.736 | 8612.0225
2021-02-12 15:00 | 17.685 | 48.871 | 14.7618 | 6.746 | 8641.9464
2021-02-12 15:15 | 17.6866 | 48.871 | 14.7625 | 6.748 | 8647.938
2021-02-12 15:30 | 17.6829 | 49.05 | 14.7577 | 6.75 | 8653.9318
2021-02-12 15:45 | 17.6859 | 49.05 | 14.7585 | 6.755 | 8668.9261
2021-02-12 16:00 | 17.6859 | 49.05 | 14.7618 | 6.748 | 8647.938
2021-02-12 16:15 | 17.6937 | 49.05 | 14.7632 | 6.762 | 8689.9417
2021-02-12 16:30 | 17.6937 | 49.05 | 14.7592 | 6.772 | 8720.0119
2021-02-12 16:45 | 17.6907 | 49.05 | 14.7548 | 6.775 | 8729.0439
2021-02-12 17:00 | 17.6891 | 49.05 | 14.7534 | 6.774 | 8726.0327
2021-02-12 17:15 | 17.6891 | 49.05 | 14.7447 | 6.794 | 8786.3645
2021-02-12 17:30 | 17.6907 | 49.05 | 14.7451 | 6.797 | 8795.4336
2021-02-12 17:45 | 17.6884 | 49.228 | 14.7398 | 6.804 | 8816.6148
2021-02-12 18:00 | 17.6853 | 49.228 | 14.7408 | 6.795 | 8789.3869
2021-02-12 18:15 | 17.6946 | 49.228 | 14.74 | 6.818 | 8859.0599
2021-02-12 18:30 | 17.7087 | 49.228 | 14.7393 | 6.852 | 8962.6008
2021-02-12 18:45 | 17.7094 | 49.05 | 14.7367 | 6.86 | 8987.0581
2021-02-12 19:00 | 17.7172 | 49.05 | 14.7342 | 6.884 | 9060.6468
2021-02-12 19:15 | 17.7219 | 49.05 | 14.7338 | 6.895 | 9094.4836
2021-02-12 19:30 | 17.7343 | 49.05 | 14.7316 | 6.929 | 9199.5022
2021-02-12 19:45 | 17.747 | 49.05 | 14.7312 | 6.959 | 9292.7084
2021-02-12 20:00 | 17.7594 | 49.05 | 14.729 | 6.993 | 9398.9576
2021-02-12 20:15 | 17.7829 | 49.05 | 14.7324 | 7.039 | 9543.7488
2021-02-12 20:30 | 17.797 | 49.05 | 14.7324 | 7.072 | 9648.3597
2021-02-12 20:45 | 17.8157 | 49.05 | 14.7319 | 7.116 | 9788.8026
2021-02-12 21:00 | 17.8376 | 49.05 | 14.7392 | 7.15 | 9898.0801
2021-02-12 21:15 | 17.872 | 49.05 | 14.7537 | 7.196 | 10046.9727
2021-02-12 21:30 | 17.8939 | 49.05 | 14.75 | 7.255 | 10239.7079
2021-02-12 21:45 | 17.9142 | 49.05 | 14.7537 | 7.293 | 10364.8935
2021-02-12 22:00 | 17.9299 | 49.05 | 14.7537 | 7.329 | 10484.2509
2021-02-12 22:15 | 17.9471 | 49.05 | 14.75 | 7.378 | 10647.8999
2021-02-12 22:30 | 17.9705 | 49.05 | 14.7515 | 7.428 | 10816.305
2021-02-12 22:45 | 17.9909 | 49.05 | 14.7496 | 7.48 | 10992.966
2021-02-12 23:00 | 18.0206 | 49.05 | 14.7479 | 7.552 | 11240.1352
2021-02-12 23:15 | 18.0425 | 49.05 | 14.746 | 7.607 | 11430.9525
2021-02-12 23:30 | 18.0691 | 49.05 | 14.7421 | 7.677 | 11676.3296
2021-02-12 23:45 | 18.0942 | 49.05 | 14.7402 | 7.74 | 11899.5849
2021-02-13 | 18.1161 | 49.05 | 14.7329 | 7.807 | 12139.5305
2021-02-13 00:15 | 18.1442 | 49.05 | 14.729 | 7.881 | 12407.5637
2021-02-13 00:30 | 18.1615 | 49.05 | 14.7254 | 7.929 | 12583.1197
2021-02-13 00:45 | 18.1802 | 49.05 | 14.7181 | 7.989 | 12804.4451
2021-02-13 01:00 | 18.1974 | 49.05 | 14.7087 | 8.051 | 13035.3459
2021-02-13 01:15 | 18.2162 | 49.05 | 14.707 | 8.098 | 13211.8742
2021-02-13 01:30 | 18.2178 | 49.05 | 14.6978 | 8.123 | 13306.2965
2021-02-13 01:45 | 18.2225 | 49.05 | 14.6857 | 8.162 | 13454.323
2021-02-13 02:00 | 18.2397 | 49.05 | 14.6784 | 8.218 | 13668.4263
2021-02-13 02:15 | 18.2428 | 49.05 | 14.6857 | 8.209 | 13633.8934
2021-02-13 02:30 | 18.2811 | 48.871 | 14.691 | 8.284 | 13923.115
2021-02-13 02:45 | 18.2733 | 48.871 | 14.6801 | 8.291 | 13950.2769
2021-02-13 03:00 | 18.2826 | 48.871 | 14.6835 | 8.305 | 14004.6867
2021-02-13 03:15 | 18.2858 | 48.871 | 14.6871 | 8.304 | 14000.7965
2021-02-13 03:30 | 18.2983 | 48.871 | 14.6762 | 8.358 | 14211.7066
2021-02-13 03:45 | 18.3125 | 48.871 | 14.6888 | 8.362 | 14227.3975
2021-02-13 04:00 | 18.3202 | 48.871 | 14.6939 | 8.368 | 14250.9515
2021-02-13 04:15 | 18.328 | 48.871 | 14.6946 | 8.384 | 14313.8654
2021-02-13 04:30 | 18.3344 | 48.871 | 14.7012 | 8.384 | 14313.8654
2021-02-13 04:45 | 18.3265 | 48.871 | 14.6997 | 8.369 | 14254.8793
2021-02-13 05:00 | 18.3171 | 48.871 | 14.7026 | 8.341 | 14145.1247
2021-02-13 05:15 | 18.3202 | 48.871 | 14.7 | 8.354 | 14196.025
2021-02-13 05:30 | 18.3139 | 48.871 | 14.7018 | 8.335 | 14121.6657
2021-02-13 05:45 | 18.3061 | 48.871 | 14.7015 | 8.318 | 14055.3129
2021-02-13 06:00 | 18.3109 | 48.871 | 14.7032 | 8.325 | 14082.6141
2021-02-13 06:15 | 18.303 | 48.871 | 14.7051 | 8.303 | 13996.9069
2021-02-13 06:30 | 18.3022 | 48.695 | 14.7087 | 8.292 | 13954.1595
2021-02-13 06:45 | 18.3052 | 48.695 | 14.7105 | 8.295 | 13965.8108
2021-02-13 07:00 | 18.2974 | 48.695 | 14.7105 | 8.277 | 13895.9818
2021-02-13 07:15 | 18.299 | 48.695 | 14.7123 | 8.276 | 13892.108
2021-02-13 07:30 | 18.3006 | 48.695 | 14.7123 | 8.28 | 13907.6068
2021-02-13 07:45 | 18.3162 | 48.695 | 14.716 | 8.308 | 14016.3609
2021-02-13 08:00 | 18.3193 | 48.695 | 14.716 | 8.315 | 14043.6211
2021-02-13 08:15 | 18.3397 | 48.695 | 14.725 | 8.341 | 14145.1247
2021-02-13 08:30 | 18.3465 | 48.517 | 14.7271 | 8.352 | 14188.1878
2021-02-13 08:45 | 18.3592 | 48.517 | 14.7366 | 8.359 | 14215.6285
2021-02-13 09:00 | 18.3748 | 48.517 | 14.7416 | 8.384 | 14313.8654
2021-02-13 09:15 | 18.3935 | 48.517 | 14.7408 | 8.429 | 14491.616
2021-02-13 09:30 | 18.4202 | 48.517 | 14.7485 | 8.473 | 14666.5662
2021-02-13 09:45 | 18.4359 | 48.517 | 14.7524 | 8.5 | 14774.4853
2021-02-13 10:00 | 18.4547 | 48.517 | 14.755 | 8.537 | 14923.0708
2021-02-13 10:15 | 18.4672 | 48.517 | 14.7573 | 8.561 | 15019.8814
2021-02-13 10:30 | 18.5001 | 48.517 | 14.7609 | 8.628 | 15291.9403
2021-02-13 10:45 | 18.5158 | 48.517 | 14.7609 | 8.664 | 15439.2145
2021-02-13 11:00 | 18.5331 | 48.517 | 14.7624 | 8.701 | 15591.3768
2021-02-13 11:15 | 18.5606 | 48.695 | 14.7656 | 8.757 | 15823.215
2021-02-13 11:30 | 18.5825 | 48.695 | 14.7689 | 8.8 | 16002.4925
2021-02-13 11:45 | 18.5904 | 48.695 | 14.7759 | 8.802 | 16010.8577
2021-02-13 12:00 | 18.6028 | 48.695 | 14.7766 | 8.829 | 16124.0187
2021-02-13 12:15 | 18.6133 | 48.871 | 14.7814 | 8.842 | 16178.6576
2021-02-13 12:30 | 18.6163 | 48.871 | 14.7799 | 8.853 | 16224.9688
2021-02-13 12:45 | 18.6172 | 49.05 | 14.7788 | 8.857 | 16241.827
2021-02-13 13:00 | 18.6141 | 49.05 | 14.7798 | 8.848 | 16203.9094
2021-02-13 13:15 | 18.6134 | 49.228 | 14.7753 | 8.857 | 16241.827
2021-02-13 13:30 | 18.6166 | 49.228 | 14.7728 | 8.87 | 16296.6817
2021-02-13 13:45 | 18.6072 | 49.228 | 14.7696 | 8.856 | 16237.6116
2021-02-13 14:00 | 18.6144 | 49.404 | 14.7711 | 8.869 | 16292.4585
2021-02-13 14:15 | 18.6144 | 49.404 | 14.7701 | 8.871 | 16300.9054
2021-02-13 14:30 | 18.6091 | 49.582 | 14.7676 | 8.865 | 16275.5719
2021-02-13 14:45 | 18.6091 | 49.582 | 14.7698 | 8.86 | 16254.4769
2021-02-13 15:00 | 18.6105 | 49.582 | 14.773 | 8.856 | 16237.6116
2021-02-13 15:15 | 18.6059 | 49.582 | 14.7715 | 8.848 | 16203.9094
2021-02-13 15:30 | 18.6052 | 49.759 | 14.7705 | 8.849 | 16208.1201
2021-02-13 15:45 | 18.6067 | 49.759 | 14.7737 | 8.845 | 16191.2808
2021-02-13 16:00 | 18.6037 | 49.759 | 14.7751 | 8.835 | 16149.2242
2021-02-13 16:15 | 18.6162 | 49.759 | 14.7802 | 8.852 | 16220.7557
2021-02-13 16:30 | 18.613 | 49.759 | 14.7809 | 8.843 | 16182.8648
2021-02-13 16:45 | 18.6059 | 49.582 | 14.7802 | 8.828 | 16119.8198
2021-02-13 17:00 | 18.6091 | 49.582 | 14.7798 | 8.837 | 16157.6308
2021-02-13 17:15 | 18.6153 | 49.582 | 14.7841 | 8.841 | 16174.4511
2021-02-13 17:30 | 18.6011 | 49.582 | 14.7812 | 8.815 | 16065.2887
2021-02-13 17:45 | 18.6011 | 49.582 | 14.7812 | 8.815 | 16065.2887
2021-02-13 18:00 | 18.5933 | 49.582 | 14.7769 | 8.807 | 16031.7808
2021-02-13 18:15 | 18.5918 | 49.582 | 14.7756 | 8.807 | 16031.7808
2021-02-13 18:30 | 18.5949 | 49.582 | 14.7759 | 8.813 | 16056.9082
2021-02-13 18:45 | 18.5918 | 49.582 | 14.7744 | 8.809 | 16040.1542
2021-02-13 19:00 | 18.5908 | 49.404 | 14.7757 | 8.804 | 16019.2252
2021-02-13 19:15 | 18.6002 | 49.404 | 14.7808 | 8.814 | 16061.0981
2021-02-13 19:30 | 18.5862 | 49.404 | 14.7825 | 8.777 | 15906.4638
2021-02-13 19:45 | 18.583 | 49.404 | 14.7828 | 8.769 | 15873.1359
2021-02-13 20:00 | 18.5727 | 49.228 | 14.7791 | 8.754 | 15810.7481
2021-02-13 20:15 | 18.568 | 49.228 | 14.7776 | 8.747 | 15781.6794
2021-02-13 20:30 | 18.5624 | 49.05 | 14.7811 | 8.726 | 15694.6469
2021-02-13 20:45 | 18.5656 | 49.05 | 14.7849 | 8.724 | 15686.3717
2021-02-13 21:00 | 18.5561 | 49.05 | 14.7827 | 8.708 | 15620.2552
2021-02-13 21:15 | 18.5593 | 49.05 | 14.7827 | 8.715 | 15649.1626
2021-02-13 21:30 | 18.5474 | 48.871 | 14.7859 | 8.68 | 15504.9152
2021-02-13 21:45 | 18.549 | 48.871 | 14.7873 | 8.68 | 15504.9152
2021-02-13 22:00 | 18.5332 | 48.871 | 14.7869 | 8.645 | 15361.3912
2021-02-13 22:15 | 18.527 | 48.871 | 14.7833 | 8.639 | 15336.8597
2021-02-13 22:30 | 18.5215 | 48.695 | 14.7811 | 8.631 | 15304.184
2021-02-13 22:45 | 18.5167 | 48.695 | 14.7843 | 8.613 | 15230.8018
2021-02-13 23:00 | 18.5151 | 48.695 | 14.7915 | 8.592 | 15145.4306
2021-02-13 23:15 | 18.4964 | 48.695 | 14.7836 | 8.568 | 15048.1818
2021-02-13 23:30 | 18.501 | 48.695 | 14.7895 | 8.564 | 15032.0066
2021-02-13 23:45 | 18.4939 | 48.517 | 14.7834 | 8.562 | 15023.9226
2021-02-14 | 18.4907 | 48.517 | 14.7888 | 8.542 | 14943.2117
2021-02-14 00:15 | 18.4845 | 48.517 | 14.7909 | 8.523 | 14866.7545
2021-02-14 00:30 | 18.4766 | 48.517 | 14.7914 | 8.504 | 14790.5098
2021-02-14 00:45 | 18.4766 | 48.517 | 14.7914 | 8.504 | 14790.5098
2021-02-14 01:00 | 18.4656 | 48.517 | 14.7914 | 8.478 | 14686.5189
2021-02-14 01:15 | 18.4648 | 48.339 | 14.7928 | 8.473 | 14666.5662
2021-02-14 01:30 | 18.4537 | 48.339 | 14.7924 | 8.449 | 14570.9978
2021-02-14 01:45 | 18.4569 | 48.339 | 14.7956 | 8.449 | 14570.9978
2021-02-14 02:00 | 18.4381 | 48.339 | 14.7883 | 8.422 | 14463.8878
2021-02-14 02:15 | 18.4475 | 48.339 | 14.7902 | 8.439 | 14531.2775
2021-02-14 02:30 | 18.4302 | 48.339 | 14.7869 | 8.407 | 14404.5672
2021-02-14 02:45 | 18.4366 | 48.339 | 14.7924 | 8.409 | 14412.469
2021-02-14 03:00 | 18.4318 | 48.339 | 14.7905 | 8.402 | 14384.8231
2021-02-14 03:15 | 18.4256 | 48.339 | 14.7892 | 8.391 | 14341.4375
2021-02-14 03:30 | 18.421 | 48.339 | 14.7856 | 8.389 | 14333.5568
2021-02-14 03:45 | 18.4199 | 48.16 | 14.7863 | 8.385 | 14317.8025
2021-02-14 04:00 | 18.4137 | 48.16 | 14.7799 | 8.385 | 14317.8025
2021-02-14 04:15 | 18.3996 | 48.16 | 14.7767 | 8.36 | 14219.5509
2021-02-14 04:30 | 18.3948 | 48.16 | 14.7731 | 8.357 | 14207.7853
2021-02-14 04:45 | 18.3808 | 48.16 | 14.7659 | 8.341 | 14145.1247
2021-02-14 05:00 | 18.3714 | 48.16 | 14.7618 | 8.329 | 14098.2277
2021-02-14 05:15 | 18.384 | 48.16 | 14.7641 | 8.353 | 14192.1061
2021-02-14 05:30 | 18.3948 | 48.16 | 14.7663 | 8.373 | 14270.596
2021-02-14 05:45 | 18.3792 | 48.16 | 14.768 | 8.333 | 14113.8507
2021-02-14 06:00 | 18.3824 | 48.16 | 14.7663 | 8.344 | 14156.8621
2021-02-14 06:15 | 18.3761 | 48.16 | 14.7641 | 8.335 | 14121.6657
2021-02-14 06:30 | 18.3824 | 48.16 | 14.7673 | 8.342 | 14149.0366
2021-02-14 06:45 | 18.3824 | 48.16 | 14.7669 | 8.343 | 14152.9491
2021-02-14 07:00 | 18.3886 | 48.16 | 14.7669 | 8.357 | 14207.7853
2021-02-14 07:15 | 18.3824 | 48.16 | 14.7686 | 8.339 | 14137.3027
2021-02-14 07:30 | 18.3886 | 48.16 | 14.7651 | 8.361 | 14223.4739
2021-02-14 07:45 | 18.3777 | 48.16 | 14.7615 | 8.344 | 14156.8621
2021-02-14 08:00 | 18.3808 | 48.16 | 14.7579 | 8.36 | 14219.5509
2021-02-14 08:15 | 18.3856 | 48.16 | 14.7556 | 8.376 | 14282.3897
2021-02-14 08:30 | 18.3861 | 47.982 | 14.7553 | 8.378 | 14290.2551
2021-02-14 08:45 | 18.394 | 47.982 | 14.7553 | 8.396 | 14361.1494
2021-02-14 09:00 | 18.3815 | 47.982 | 14.7538 | 8.371 | 14262.7365
2021-02-14 09:15 | 18.394 | 47.982 | 14.7538 | 8.4 | 14376.9295
2021-02-14 09:30 | 18.3861 | 47.982 | 14.7547 | 8.379 | 14294.1887
2021-02-14 09:45 | 18.3877 | 47.982 | 14.7477 | 8.399 | 14372.9836
2021-02-14 10:00 | 18.3877 | 47.982 | 14.7445 | 8.407 | 14404.5672
2021-02-14 10:15 | 18.3767 | 47.982 | 14.7431 | 8.384 | 14313.8654
2021-02-14 10:30 | 18.394 | 47.982 | 14.7431 | 8.424 | 14471.8072
2021-02-14 10:45 | 18.3831 | 47.982 | 14.7467 | 8.391 | 14341.4375
2021-02-14 11:00 | 18.3893 | 47.982 | 14.7428 | 8.414 | 14432.2338
2021-02-14 11:15 | 18.3831 | 47.982 | 14.7396 | 8.407 | 14404.5672
2021-02-14 11:30 | 18.3861 | 47.982 | 14.7431 | 8.406 | 14400.6172
2021-02-14 11:45 | 18.3909 | 47.982 | 14.7413 | 8.421 | 14459.929
2021-02-14 12:00 | 18.3758 | 47.802 | 14.7403 | 8.389 | 14333.5568
2021-02-14 12:15 | 18.3899 | 47.802 | 14.7411 | 8.42 | 14455.9708
2021-02-14 12:30 | 18.3805 | 47.802 | 14.7361 | 8.409 | 14412.469
2021-02-14 12:45 | 18.379 | 47.802 | 14.7354 | 8.407 | 14404.5672
2021-02-14 13:00 | 18.3805 | 47.802 | 14.7308 | 8.422 | 14463.8878
2021-02-14 13:15 | 18.3634 | 47.802 | 14.7261 | 8.393 | 14349.3205
2021-02-14 13:30 | 18.3712 | 47.802 | 14.7283 | 8.406 | 14400.6172
2021-02-14 13:45 | 18.3618 | 47.802 | 14.727 | 8.387 | 14325.6785
2021-02-14 14:00 | 18.3555 | 47.802 | 14.7313 | 8.363 | 14231.3217
2021-02-14 14:15 | 18.3664 | 47.802 | 14.7303 | 8.39 | 14337.4969
2021-02-14 14:30 | 18.3602 | 47.802 | 14.7339 | 8.367 | 14247.0244
2021-02-14 14:45 | 18.3634 | 47.802 | 14.7393 | 8.362 | 14227.3975
2021-02-14 15:00 | 18.3634 | 47.802 | 14.7335 | 8.376 | 14282.3897
2021-02-14 15:15 | 18.3436 | 47.624 | 14.7321 | 8.333 | 14113.8507
2021-02-14 15:30 | 18.3499 | 47.624 | 14.7245 | 8.365 | 14239.1719
2021-02-14 15:45 | 18.3452 | 47.624 | 14.7248 | 8.354 | 14196.025
2021-02-14 16:00 | 18.328 | 47.624 | 14.7216 | 8.321 | 14067.0099
2021-02-14 16:15 | 18.3358 | 47.624 | 14.7255 | 8.33 | 14102.1326
2021-02-14 16:30 | 18.3389 | 47.624 | 14.7318 | 8.323 | 14074.8108
2021-02-14 16:45 | 18.3264 | 47.624 | 14.7286 | 8.302 | 13993.0178
2021-02-14 17:00 | 18.328 | 47.624 | 14.7271 | 8.309 | 14020.2534
2021-02-14 17:15 | 18.3217 | 47.624 | 14.7271 | 8.294 | 13961.9265
2021-02-14 17:30 | 18.3217 | 47.624 | 14.7289 | 8.29 | 13946.3949
2021-02-14 17:45 | 18.3155 | 47.624 | 14.7289 | 8.276 | 13892.108
2021-02-14 18:00 | 18.317 | 47.624 | 14.7322 | 8.272 | 13876.6185
2021-02-14 18:15 | 18.3139 | 47.624 | 14.7267 | 8.277 | 13895.9818
2021-02-14 18:30 | 18.3045 | 47.624 | 14.7231 | 8.264 | 13845.6676
2021-02-14 18:45 | 18.3061 | 47.624 | 14.7245 | 8.264 | 13845.6676
2021-02-14 19:00 | 18.3091 | 47.624 | 14.7255 | 8.269 | 13865.0075
2021-02-14 19:15 | 18.3123 | 47.624 | 14.7238 | 8.28 | 13907.6068
2021-02-14 19:30 | 18.3013 | 47.624 | 14.727 | 8.247 | 13780.0213
2021-02-14 19:45 | 18.3202 | 47.624 | 14.727 | 8.291 | 13950.2769
2021-02-14 20:00 | 18.3342 | 47.624 | 14.7234 | 8.332 | 14109.944
2021-02-14 20:15 | 18.331 | 47.624 | 14.7252 | 8.32 | 14063.1103
2021-02-14 20:30 | 18.349 | 47.446 | 14.7234 | 8.366 | 14243.0979
2021-02-14 20:45 | 18.3521 | 47.446 | 14.7216 | 8.377 | 14286.3221
2021-02-14 21:00 | 18.3693 | 47.446 | 14.7202 | 8.42 | 14455.9708
2021-02-14 21:15 | 18.3866 | 47.446 | 14.7221 | 8.456 | 14598.837
2021-02-14 21:30 | 18.4038 | 47.446 | 14.7255 | 8.487 | 14722.4708
2021-02-14 21:45 | 18.4147 | 47.446 | 14.7221 | 8.52 | 14854.7018
2021-02-14 22:00 | 18.4117 | 47.446 | 14.7206 | 8.517 | 14842.6543
2021-02-14 22:15 | 18.4382 | 47.446 | 14.7206 | 8.578 | 15088.6609
2021-02-14 22:30 | 18.4476 | 47.446 | 14.7173 | 8.607 | 15206.3835
2021-02-14 22:45 | 18.453 | 47.266 | 14.7155 | 8.624 | 15275.6237
2021-02-14 23:00 | 18.4655 | 47.266 | 14.7177 | 8.648 | 15373.6649
2021-02-14 23:15 | 18.4717 | 47.266 | 14.7231 | 8.65 | 15381.8503
2021-02-14 23:30 | 18.4827 | 47.266 | 14.7218 | 8.678 | 15496.6943
2021-02-14 23:45 | 18.4795 | 47.266 | 14.7184 | 8.678 | 15496.6943
2021-02-15 | 18.4717 | 47.266 | 14.7152 | 8.668 | 15455.6255
2021-02-15 00:15 | 18.4795 | 47.266 | 14.7138 | 8.689 | 15541.9383
2021-02-15 00:30 | 18.4922 | 47.266 | 14.716 | 8.713 | 15640.9004
2021-02-15 00:45 | 18.4946 | 47.446 | 14.716 | 8.719 | 15665.6941
2021-02-15 01:00 | 18.4836 | 47.446 | 14.7142 | 8.698 | 15579.0092
2021-02-15 01:15 | 18.4914 | 47.446 | 14.7164 | 8.711 | 15632.6405
2021-02-15 01:30 | 18.4946 | 47.446 | 14.72 | 8.71 | 15628.5115
2021-02-15 01:45 | 18.4868 | 47.446 | 14.7091 | 8.717 | 15657.4271
2021-02-15 02:00 | 18.4898 | 47.446 | 14.7094 | 8.723 | 15682.235
2021-02-15 02:15 | 18.4836 | 47.446 | 14.7099 | 8.708 | 15620.2552
2021-02-15 02:30 | 18.4806 | 47.446 | 14.7099 | 8.701 | 15591.3768
2021-02-15 02:45 | 18.4852 | 47.446 | 14.7067 | 8.719 | 15665.6941
2021-02-15 03:00 | 18.4939 | 47.624 | 14.7067 | 8.739 | 15748.4934
2021-02-15 03:15 | 18.4925 | 47.624 | 14.712 | 8.723 | 15682.235
2021-02-15 03:30 | 18.4939 | 47.624 | 14.7138 | 8.722 | 15678.0989
2021-02-15 03:45 | 18.5017 | 47.624 | 14.7193 | 8.728 | 15702.9245
2021-02-15 04:00 | 18.5065 | 47.624 | 14.7215 | 8.734 | 15727.7714
2021-02-15 04:15 | 18.5017 | 47.624 | 14.7142 | 8.739 | 15748.4934
2021-02-15 04:30 | 18.5065 | 47.624 | 14.7164 | 8.745 | 15773.3793
2021-02-15 04:45 | 18.5003 | 47.624 | 14.7219 | 8.718 | 15661.5603
2021-02-15 05:00 | 18.516 | 47.624 | 14.7205 | 8.758 | 15827.3718
2021-02-15 05:15 | 18.4987 | 47.624 | 14.7077 | 8.747 | 15781.6794
2021-02-15 05:30 | 18.5106 | 47.802 | 14.7135 | 8.762 | 15844.005
2021-02-15 05:45 | 18.5231 | 47.802 | 14.7149 | 8.787 | 15948.177
2021-02-15 06:00 | 18.5263 | 47.802 | 14.7154 | 8.793 | 15973.2333
2021-02-15 06:15 | 18.5371 | 47.802 | 14.719 | 8.81 | 16044.3418
2021-02-15 06:30 | 18.5403 | 47.802 | 14.7222 | 8.81 | 16044.3418
2021-02-15 06:45 | 18.5528 | 47.802 | 14.7277 | 8.826 | 16111.4239
2021-02-15 07:00 | 18.5686 | 47.802 | 14.729 | 8.86 | 16254.4769
2021-02-15 07:15 | 18.5827 | 47.802 | 14.7232 | 8.905 | 16444.8655
2021-02-15 07:30 | 18.5889 | 47.802 | 14.721 | 8.925 | 16529.8683
2021-02-15 07:45 | 18.603 | 47.802 | 14.7266 | 8.945 | 16615.1086
2021-02-15 08:00 | 18.6343 | 47.802 | 14.7302 | 9.009 | 16889.4744
2021-02-15 08:15 | 18.6391 | 47.802 | 14.7229 | 9.036 | 17005.9529
2021-02-15 08:30 | 18.6704 | 47.802 | 14.7244 | 9.105 | 17305.5916
2021-02-15 08:45 | 18.6986 | 47.802 | 14.7297 | 9.158 | 17537.6753
2021-02-15 09:00 | 18.7136 | 47.982 | 14.7355 | 9.179 | 17630.0965
2021-02-15 09:15 | 18.7277 | 47.982 | 14.7273 | 9.231 | 17860.0819
2021-02-15 09:30 | 18.7606 | 47.982 | 14.7334 | 9.293 | 18136.407
2021-02-15 09:45 | 18.7873 | 47.982 | 14.7386 | 9.342 | 18356.4198
2021-02-15 10:00 | 18.8188 | 47.982 | 14.7466 | 9.397 | 18605.0858
2021-02-15 10:15 | 18.8548 | 47.982 | 14.7524 | 9.466 | 18919.6136
2021-02-15 10:30 | 18.873 | 48.16 | 14.7527 | 9.508 | 19112.4646
2021-02-15 10:45 | 18.8917 | 48.16 | 14.749 | 9.559 | 19348.0659
2021-02-15 11:00 | 18.9263 | 48.16 | 14.7483 | 9.641 | 19730.1565
2021-02-15 11:15 | 18.9421 | 48.16 | 14.7585 | 9.654 | 19791.1037
2021-02-15 11:30 | 18.953 | 48.16 | 14.7544 | 9.688 | 19950.9857
2021-02-15 11:45 | 18.9728 | 48.339 | 14.7595 | 9.722 | 20111.5648
2021-02-15 12:00 | 18.9901 | 48.339 | 14.7696 | 9.739 | 20192.1159
2021-02-15 12:15 | 18.9979 | 48.339 | 14.7667 | 9.763 | 20306.1321
2021-02-15 12:30 | 19.0098 | 48.517 | 14.7704 | 9.783 | 20401.4114
2021-02-15 12:45 | 19.0114 | 48.517 | 14.7708 | 9.785 | 20410.9526
2021-02-15 13:00 | 19.0004 | 48.517 | 14.7672 | 9.768 | 20329.9293
2021-02-15 13:15 | 19.0107 | 48.695 | 14.7705 | 9.784 | 20406.1817
2021-02-15 13:30 | 19.0123 | 48.695 | 14.7744 | 9.779 | 20382.3362
2021-02-15 13:45 | 19.0091 | 48.695 | 14.7718 | 9.778 | 20377.5689
2021-02-15 14:00 | 19.0139 | 48.695 | 14.7757 | 9.78 | 20387.1041
2021-02-15 14:15 | 19.0107 | 48.695 | 14.7718 | 9.781 | 20391.8726
2021-02-15 14:30 | 19.0117 | 48.871 | 14.7718 | 9.784 | 20406.1817
2021-02-15 14:45 | 19.0085 | 48.871 | 14.7595 | 9.805 | 20506.4977
2021-02-15 15:00 | 19.0053 | 48.871 | 14.7647 | 9.785 | 20410.9526
2021-02-15 15:15 | 19.0031 | 49.05 | 14.7683 | 9.772 | 20348.9779
2021-02-15 15:30 | 19.0188 | 49.05 | 14.773 | 9.798 | 20473.0294
2021-02-15 15:45 | 19.0252 | 49.05 | 14.7744 | 9.809 | 20525.6357
2021-02-15 16:00 | 19.0282 | 49.05 | 14.7799 | 9.803 | 20496.9323
2021-02-15 16:15 | 19.0134 | 49.228 | 14.7763 | 9.778 | 20377.5689
2021-02-15 16:30 | 19.015 | 49.228 | 14.7792 | 9.775 | 20363.2707
2021-02-15 16:45 | 19.0276 | 49.228 | 14.7766 | 9.81 | 20530.4217
2021-02-15 17:00 | 19.0229 | 49.228 | 14.7828 | 9.784 | 20406.1817
2021-02-15 17:15 | 19.015 | 49.228 | 14.785 | 9.761 | 20296.6175
2021-02-15 17:30 | 19.0191 | 49.404 | 14.7836 | 9.774 | 20358.5058
2021-02-15 17:45 | 19.0191 | 49.404 | 14.7841 | 9.773 | 20353.7415
2021-02-15 18:00 | 19.0191 | 49.404 | 14.7831 | 9.775 | 20363.2707
2021-02-15 18:15 | 19.0239 | 49.404 | 14.7841 | 9.784 | 20406.1817
2021-02-15 18:30 | 19.0134 | 49.228 | 14.7822 | 9.764 | 20310.8903
2021-02-15 18:45 | 19.0198 | 49.228 | 14.7814 | 9.781 | 20391.8726
2021-02-15 19:00 | 19.0134 | 49.228 | 14.7821 | 9.764 | 20310.8903
2021-02-15 19:15 | 19.0104 | 49.228 | 14.787 | 9.746 | 20225.3347
2021-02-15 19:30 | 19.0104 | 49.228 | 14.7904 | 9.738 | 20187.3728
2021-02-15 19:45 | 19.0134 | 49.228 | 14.8008 | 9.721 | 20106.8319
2021-02-15 20:00 | 19.0198 | 49.228 | 14.8044 | 9.727 | 20135.2382
2021-02-15 20:15 | 18.9994 | 49.228 | 14.7968 | 9.698 | 19998.1424
2021-02-15 20:30 | 18.9931 | 49.228 | 14.7941 | 9.69 | 19960.4122
2021-02-15 20:45 | 18.9883 | 49.228 | 14.7902 | 9.688 | 19950.9857
2021-02-15 21:00 | 18.9821 | 49.228 | 14.7953 | 9.662 | 19828.6603
2021-02-15 21:15 | 18.9837 | 49.228 | 14.7949 | 9.666 | 19847.4531
2021-02-15 21:30 | 18.9883 | 49.228 | 14.8017 | 9.661 | 19823.9636
2021-02-15 21:45 | 18.9764 | 49.05 | 14.801 | 9.635 | 19702.0614
2021-02-15 22:00 | 18.9749 | 49.05 | 14.8063 | 9.619 | 19627.247
2021-02-15 22:15 | 18.9875 | 49.05 | 14.8117 | 9.636 | 19706.7424
2021-02-15 22:30 | 18.9654 | 49.05 | 14.8063 | 9.597 | 19524.629
2021-02-15 22:45 | 18.967 | 49.05 | 14.8078 | 9.598 | 19529.2872
2021-02-15 23:00 | 18.9686 | 49.05 | 14.8114 | 9.593 | 19506.0025
2021-02-15 23:15 | 18.9718 | 49.05 | 14.8204 | 9.58 | 19445.5329
2021-02-15 23:30 | 18.9608 | 49.05 | 14.8204 | 9.554 | 19324.8986
2021-02-15 23:45 | 18.9467 | 49.05 | 14.8208 | 9.521 | 19172.3714
2021-02-16 | 18.953 | 49.05 | 14.8187 | 9.54 | 19260.1101
2021-02-16 00:15 | 18.9592 | 49.05 | 14.8223 | 9.546 | 19287.8622
2021-02-16 00:30 | 18.9467 | 49.05 | 14.8223 | 9.518 | 19158.5377
2021-02-16 00:45 | 18.9498 | 49.05 | 14.8262 | 9.515 | 19144.7095
2021-02-16 01:00 | 18.956 | 49.05 | 14.8317 | 9.517 | 19153.9277
2021-02-16 01:15 | 18.9498 | 49.05 | 14.8226 | 9.524 | 19186.2104
2021-02-16 01:30 | 18.9411 | 48.871 | 14.8226 | 9.504 | 19094.0522
2021-02-16 01:45 | 18.9473 | 48.871 | 14.8281 | 9.505 | 19098.6544
2021-02-16 02:00 | 18.9583 | 48.871 | 14.8245 | 9.539 | 19255.4869
2021-02-16 02:15 | 18.9457 | 48.871 | 14.8266 | 9.505 | 19098.6544
2021-02-16 02:30 | 18.9583 | 48.871 | 14.8266 | 9.534 | 19232.3797
2021-02-16 02:45 | 18.9661 | 48.871 | 14.8303 | 9.544 | 19278.6091
2021-02-16 03:00 | 18.9519 | 48.871 | 14.8252 | 9.523 | 19181.5968
2021-02-16 03:15 | 18.9677 | 48.871 | 14.823 | 9.564 | 19371.2483
2021-02-16 03:30 | 18.9599 | 48.871 | 14.8284 | 9.534 | 19232.3797
2021-02-16 03:45 | 18.9772 | 48.871 | 14.8324 | 9.564 | 19371.2483
2021-02-16 04:00 | 18.9661 | 48.871 | 14.8271 | 9.551 | 19311.0054
2021-02-16 04:15 | 18.9677 | 48.871 | 14.8271 | 9.555 | 19329.5309
2021-02-16 04:30 | 18.9693 | 48.871 | 14.8194 | 9.576 | 19426.9473
2021-02-16 04:45 | 18.974 | 48.871 | 14.8226 | 9.58 | 19445.5329
2021-02-16 05:00 | 18.974 | 48.871 | 14.8245 | 9.575 | 19422.3024
2021-02-16 05:15 | 18.9772 | 48.871 | 14.8281 | 9.574 | 19417.6581
2021-02-16 05:30 | 18.9677 | 48.871 | 14.8281 | 9.553 | 19320.2669
2021-02-16 05:45 | 18.974 | 48.871 | 14.825 | 9.574 | 19417.6581
2021-02-16 06:00 | 18.9699 | 48.695 | 14.8243 | 9.566 | 19380.5254
2021-02-16 06:15 | 18.9651 | 48.695 | 14.8249 | 9.554 | 19324.8986
2021-02-16 06:30 | 18.9715 | 48.695 | 14.8263 | 9.565 | 19375.8865
2021-02-16 06:45 | 18.9762 | 48.695 | 14.8274 | 9.574 | 19417.6581
2021-02-16 07:00 | 18.9715 | 48.695 | 14.8342 | 9.547 | 19292.4896
2021-02-16 07:15 | 18.9715 | 48.695 | 14.8301 | 9.556 | 19334.1637
2021-02-16 07:30 | 18.9762 | 48.695 | 14.8342 | 9.558 | 19343.4313
2021-02-16 07:45 | 18.9683 | 48.695 | 14.8287 | 9.552 | 19315.6359
2021-02-16 08:00 | 18.9637 | 48.695 | 14.8337 | 9.53 | 19213.9048
2021-02-16 08:15 | 18.9392 | 48.517 | 14.8301 | 9.482 | 18992.9558
2021-02-16 08:30 | 18.9627 | 48.517 | 14.8301 | 9.536 | 19241.6208
2021-02-16 08:45 | 18.9532 | 48.517 | 14.8345 | 9.504 | 19094.0522
2021-02-16 09:00 | 18.9721 | 48.517 | 14.8397 | 9.536 | 19241.6208
2021-02-16 09:15 | 18.9721 | 48.517 | 14.8398 | 9.535 | 19236.9999
2021-02-16 09:30 | 18.9627 | 48.517 | 14.8414 | 9.51 | 19121.6744
2021-02-16 09:45 | 18.9721 | 48.517 | 14.8426 | 9.529 | 19209.2875
2021-02-16 10:00 | 18.9737 | 48.517 | 14.8443 | 9.529 | 19209.2875
2021-02-16 10:15 | 18.9783 | 48.517 | 14.8511 | 9.524 | 19186.2104
2021-02-16 10:30 | 18.9737 | 48.517 | 14.8508 | 9.514 | 19140.1013
2021-02-16 10:45 | 18.9731 | 48.695 | 14.8559 | 9.501 | 19080.2492
2021-02-16 11:00 | 18.9699 | 48.695 | 14.8574 | 9.49 | 19029.6845
2021-02-16 11:15 | 18.9746 | 48.695 | 14.8574 | 9.501 | 19080.2492
2021-02-16 11:30 | 18.9731 | 48.695 | 14.8523 | 9.509 | 19117.0692
2021-02-16 11:45 | 18.9589 | 48.695 | 14.8508 | 9.48 | 18983.7796
2021-02-16 12:00 | 18.9724 | 48.871 | 14.8577 | 9.495 | 19052.6594
2021-02-16 12:15 | 18.9693 | 48.871 | 14.8537 | 9.497 | 19061.8536
2021-02-16 12:30 | 18.9749 | 49.05 | 14.8591 | 9.497 | 19061.8536
2021-02-16 12:45 | 18.9734 | 49.05 | 14.8596 | 9.493 | 19043.4676
2021-02-16 13:00 | 18.9702 | 49.05 | 14.8613 | 9.482 | 18992.9558
2021-02-16 13:15 | 18.9775 | 49.228 | 14.862 | 9.497 | 19061.8536
2021-02-16 13:30 | 18.9664 | 49.228 | 14.8591 | 9.478 | 18974.6058
2021-02-16 13:45 | 18.9673 | 49.404 | 14.8581 | 9.483 | 18997.5447
2021-02-16 14:00 | 18.9595 | 49.404 | 14.8562 | 9.469 | 18933.3536
2021-02-16 14:15 | 18.9516 | 49.404 | 14.8545 | 9.455 | 18869.2801
2021-02-16 14:30 | 18.9463 | 49.582 | 14.8508 | 9.451 | 18850.995
2021-02-16 14:45 | 18.9495 | 49.582 | 14.8501 | 9.46 | 18892.15
2021-02-16 15:00 | 18.9353 | 49.582 | 14.8482 | 9.431 | 18759.7135
2021-02-16 15:15 | 18.9377 | 49.759 | 14.8501 | 9.433 | 18768.8309
2021-02-16 15:30 | 18.9393 | 49.759 | 14.8471 | 9.444 | 18819.0192
2021-02-16 15:45 | 18.9261 | 49.937 | 14.8468 | 9.414 | 18682.313
2021-02-16 16:00 | 18.9183 | 49.937 | 14.8494 | 9.39 | 18573.3367
2021-02-16 16:15 | 18.9121 | 49.937 | 14.849 | 9.376 | 18509.9266
2021-02-16 16:30 | 18.9105 | 49.937 | 14.8487 | 9.373 | 18496.3541
2021-02-16 16:45 | 18.9067 | 50.113 | 14.853 | 9.355 | 18415.0318
2021-02-16 17:00 | 18.9019 | 50.113 | 14.8479 | 9.355 | 18415.0318
2021-02-16 17:15 | 18.9051 | 50.113 | 14.8448 | 9.37 | 18482.7869
2021-02-16 17:30 | 18.8925 | 50.113 | 14.8455 | 9.339 | 18342.9083
2021-02-16 17:45 | 18.883 | 50.113 | 14.8439 | 9.321 | 18261.9526
2021-02-16 18:00 | 18.8736 | 50.113 | 14.8436 | 9.3 | 18167.7494
2021-02-16 18:15 | 18.8736 | 50.113 | 14.8453 | 9.296 | 18149.8359
2021-02-16 18:30 | 18.8595 | 50.113 | 14.8464 | 9.261 | 17993.5006
2021-02-16 18:45 | 18.8603 | 49.937 | 14.8445 | 9.267 | 18020.2489
2021-02-16 19:00 | 18.8587 | 49.937 | 14.8488 | 9.254 | 17962.3214
2021-02-16 19:15 | 18.8523 | 49.937 | 14.8494 | 9.237 | 17886.7226
2021-02-16 19:30 | 18.8304 | 49.937 | 14.8526 | 9.18 | 17634.504
2021-02-16 19:45 | 18.8366 | 49.937 | 14.8482 | 9.204 | 17740.4648
2021-02-16 20:00 | 18.8326 | 49.759 | 14.8507 | 9.189 | 17674.199
2021-02-16 20:15 | 18.8201 | 49.759 | 14.8532 | 9.154 | 17520.1011
2021-02-16 20:30 | 18.8217 | 49.759 | 14.8556 | 9.152 | 17511.3176
2021-02-16 20:45 | 18.816 | 49.582 | 14.8545 | 9.142 | 17467.4358
2021-02-16 21:00 | 18.8112 | 49.582 | 14.8555 | 9.129 | 17410.4786
2021-02-16 21:15 | 18.7988 | 49.582 | 14.8559 | 9.099 | 17279.4235
2021-02-16 21:30 | 18.7972 | 49.582 | 14.8559 | 9.095 | 17261.99
2021-02-16 21:45 | 18.7831 | 49.582 | 14.854 | 9.067 | 17140.2225
2021-02-16 22:00 | 18.7737 | 49.582 | 14.8552 | 9.043 | 17036.2219
2021-02-16 22:15 | 18.765 | 49.404 | 14.8575 | 9.017 | 16923.9414
2021-02-16 22:30 | 18.7634 | 49.404 | 14.859 | 9.01 | 16893.7807
2021-02-16 22:45 | 18.757 | 49.404 | 14.8598 | 8.993 | 16820.6547
2021-02-16 23:00 | 18.7508 | 49.404 | 14.8569 | 8.986 | 16790.594
2021-02-16 23:15 | 18.7367 | 49.404 | 14.861 | 8.944 | 16610.841
2021-02-16 23:30 | 18.7413 | 49.404 | 14.8581 | 8.961 | 16683.4719
2021-02-16 23:45 | 18.7373 | 49.228 | 14.8603 | 8.947 | 16623.6457
2021-02-17 | 18.7248 | 49.228 | 14.8585 | 8.922 | 16517.1028
2021-02-17 00:15 | 18.7186 | 49.228 | 14.8585 | 8.907 | 16453.3551
2021-02-17 00:30 | 18.7216 | 49.228 | 14.8607 | 8.909 | 16461.8471
2021-02-17 00:45 | 18.7107 | 49.228 | 14.8607 | 8.884 | 16355.868
2021-02-17 01:00 | 18.7075 | 49.228 | 14.8607 | 8.877 | 16326.2603
2021-02-17 01:15 | 18.7044 | 49.228 | 14.8629 | 8.865 | 16275.5719
2021-02-17 01:30 | 18.691 | 49.05 | 14.8665 | 8.825 | 16107.2268
2021-02-17 01:45 | 18.6846 | 49.05 | 14.8701 | 8.802 | 16010.8577
2021-02-17 02:00 | 18.6846 | 49.05 | 14.8716 | 8.799 | 15998.3109
2021-02-17 02:15 | 18.6784 | 49.05 | 14.8712 | 8.786 | 15944.003
2021-02-17 02:30 | 18.6738 | 49.05 | 14.8752 | 8.765 | 15856.4861
2021-02-17 02:45 | 18.6752 | 49.05 | 14.8788 | 8.76 | 15835.6873
2021-02-17 03:00 | 18.6643 | 49.05 | 14.8752 | 8.744 | 15769.2302
2021-02-17 03:15 | 18.6595 | 49.05 | 14.8765 | 8.73 | 15711.2044
2021-02-17 03:30 | 18.6487 | 49.05 | 14.8707 | 8.718 | 15661.5603
2021-02-17 03:45 | 18.6408 | 49.05 | 14.8743 | 8.691 | 15550.1721
2021-02-17 04:00 | 18.6305 | 48.871 | 14.8717 | 8.674 | 15480.2597
2021-02-17 04:15 | 18.6242 | 48.871 | 14.8706 | 8.662 | 15431.0125
2021-02-17 04:30 | 18.6163 | 48.871 | 14.8658 | 8.655 | 15402.3243
2021-02-17 04:45 | 18.6085 | 48.871 | 14.8632 | 8.643 | 15353.2116
2021-02-17 05:00 | 18.5991 | 48.871 | 14.8652 | 8.616 | 15243.0189
2021-02-17 05:15 | 18.6014 | 48.695 | 14.8668 | 8.618 | 15251.1665
2021-02-17 05:30 | 18.5904 | 48.695 | 14.8688 | 8.588 | 15129.1989
2021-02-17 05:45 | 18.5935 | 48.695 | 14.8709 | 8.59 | 15137.3136
2021-02-17 06:00 | 18.5825 | 48.695 | 14.8736 | 8.558 | 15007.7616
2021-02-17 06:15 | 18.5753 | 48.517 | 14.8729 | 8.543 | 14947.2417
2021-02-17 06:30 | 18.5674 | 48.517 | 14.8719 | 8.528 | 14886.8543
2021-02-17 06:45 | 18.5674 | 48.517 | 14.8719 | 8.528 | 14886.8543
2021-02-17 07:00 | 18.5571 | 48.339 | 14.873 | 8.501 | 14778.4905
2021-02-17 07:15 | 18.5555 | 48.339 | 14.8754 | 8.492 | 14742.4646
2021-02-17 07:30 | 18.5463 | 48.339 | 14.8741 | 8.474 | 14670.5556
2021-02-17 07:45 | 18.5422 | 48.16 | 14.8727 | 8.467 | 14642.6424
2021-02-17 08:00 | 18.5374 | 48.16 | 14.8781 | 8.444 | 14551.1303
2021-02-17 08:15 | 18.5344 | 48.16 | 14.8781 | 8.437 | 14523.3405
2021-02-17 08:30 | 18.5218 | 48.16 | 14.879 | 8.406 | 14400.6172
2021-02-17 08:45 | 18.5241 | 47.982 | 14.8826 | 8.403 | 14388.7707
2021-02-17 09:00 | 18.5209 | 47.982 | 14.8854 | 8.389 | 14333.5568
2021-02-17 09:15 | 18.5146 | 47.982 | 14.8852 | 8.375 | 14278.4579
2021-02-17 09:30 | 18.5068 | 47.982 | 14.8878 | 8.351 | 14184.27
2021-02-17 09:45 | 18.5177 | 47.982 | 14.892 | 8.366 | 14243.0979
2021-02-17 10:00 | 18.5006 | 47.982 | 14.8867 | 8.339 | 14137.3027
2021-02-17 10:15 | 18.4974 | 47.982 | 14.8893 | 8.326 | 14086.5166
2021-02-17 10:30 | 18.4942 | 47.982 | 14.8939 | 8.307 | 14012.4689
2021-02-17 10:45 | 18.4833 | 47.982 | 14.8929 | 8.285 | 13926.9935
2021-02-17 11:00 | 18.4874 | 48.16 | 14.8957 | 8.288 | 13938.6326
2021-02-17 11:15 | 18.478 | 48.16 | 14.8957 | 8.266 | 13853.4018
2021-02-17 11:30 | 18.4679 | 48.339 | 14.8864 | 8.264 | 13845.6676
2021-02-17 11:45 | 18.4523 | 48.339 | 14.8852 | 8.231 | 13718.3909
2021-02-17 12:00 | 18.45 | 48.517 | 14.8864 | 8.223 | 13687.6318
2021-02-17 12:15 | 18.4391 | 48.517 | 14.8864 | 8.198 | 13591.7507
2021-02-17 12:30 | 18.4368 | 48.695 | 14.8857 | 8.194 | 13576.4436
2021-02-17 12:45 | 18.4289 | 48.695 | 14.8833 | 8.182 | 13530.5783
2021-02-17 13:00 | 18.4205 | 48.871 | 14.8787 | 8.173 | 13496.2345
2021-02-17 13:15 | 18.4095 | 48.871 | 14.8727 | 8.161 | 13450.5164
2021-02-17 13:30 | 18.3963 | 49.05 | 14.8719 | 8.133 | 13344.1675
2021-02-17 13:45 | 18.3877 | 49.228 | 14.868 | 8.122 | 13302.5126
2021-02-17 14:00 | 18.3799 | 49.228 | 14.8632 | 8.115 | 13276.0417
2021-02-17 14:15 | 18.384 | 49.404 | 14.863 | 8.125 | 13313.8661
2021-02-17 14:30 | 18.3756 | 49.582 | 14.8565 | 8.121 | 13298.7293
2021-02-17 14:45 | 18.3629 | 49.582 | 14.8569 | 8.091 | 13185.5012
2021-02-17 15:00 | 18.3576 | 49.759 | 14.8562 | 8.08 | 13144.1156
2021-02-17 15:15 | 18.3544 | 49.759 | 14.8574 | 8.07 | 13106.5535
2021-02-17 15:30 | 18.3513 | 49.759 | 14.8596 | 8.058 | 13061.5558
2021-02-17 15:45 | 18.3522 | 49.937 | 14.8627 | 8.053 | 13042.8315
2021-02-17 16:00 | 18.346 | 49.937 | 14.8613 | 8.042 | 13001.6893
2021-02-17 16:15 | 18.3428 | 49.937 | 14.8632 | 8.03 | 12956.8872
2021-02-17 16:30 | 18.3412 | 49.937 | 14.8632 | 8.026 | 12941.9717
2021-02-17 16:45 | 18.3241 | 49.937 | 14.862 | 7.989 | 12804.4451
2021-02-17 17:00 | 18.3303 | 49.937 | 14.8635 | 8 | 12845.2483
2021-02-17 17:15 | 18.3225 | 49.937 | 14.8596 | 7.991 | 12811.8586
2021-02-17 17:30 | 18.3193 | 49.937 | 14.862 | 7.978 | 12763.7123
2021-02-17 17:45 | 18.3152 | 49.759 | 14.8627 | 7.967 | 12723.0497
2021-02-17 18:00 | 18.3138 | 49.759 | 14.8667 | 7.955 | 12678.7707
2021-02-17 18:15 | 18.309 | 49.759 | 14.8633 | 7.951 | 12664.0296
2021-02-17 18:30 | 18.2949 | 49.759 | 14.8636 | 7.918 | 12542.7701
2021-02-17 18:45 | 18.2909 | 49.582 | 14.8603 | 7.917 | 12539.1054
2021-02-17 19:00 | 18.2846 | 49.582 | 14.8591 | 7.905 | 12495.1747
2021-02-17 19:15 | 18.2846 | 49.582 | 14.8584 | 7.907 | 12502.4907
2021-02-17 19:30 | 18.2822 | 49.404 | 14.8626 | 7.891 | 12444.0277
2021-02-17 19:45 | 18.2743 | 49.404 | 14.8619 | 7.875 | 12385.7131
2021-02-17 20:00 | 18.2759 | 49.404 | 14.8619 | 7.878 | 12396.6358
2021-02-17 20:15 | 18.2672 | 49.228 | 14.8648 | 7.852 | 12302.1458
2021-02-17 20:30 | 18.261 | 49.228 | 14.8596 | 7.849 | 12291.2683
2021-02-17 20:45 | 18.25 | 49.228 | 14.8633 | 7.815 | 12168.3543
2021-02-17 21:00 | 18.2578 | 49.228 | 14.8643 | 7.831 | 12226.1128
2021-02-17 21:15 | 18.2459 | 49.05 | 14.8622 | 7.808 | 12143.1315
2021-02-17 21:30 | 18.2475 | 49.05 | 14.86 | 7.817 | 12175.566
2021-02-17 21:45 | 18.2413 | 49.05 | 14.861 | 7.8 | 12114.3402
2021-02-17 22:00 | 18.2256 | 49.05 | 14.858 | 7.771 | 12010.2819
2021-02-17 22:15 | 18.2247 | 48.871 | 14.858 | 7.769 | 12003.1234
2021-02-17 22:30 | 18.2122 | 48.871 | 14.8572 | 7.742 | 11906.7099
2021-02-17 22:45 | 18.2153 | 48.871 | 14.8524 | 7.76 | 11970.9388
2021-02-17 23:00 | 18.2044 | 48.871 | 14.8506 | 7.739 | 11896.0232
2021-02-17 23:15 | 18.198 | 48.871 | 14.8524 | 7.72 | 11828.462
2021-02-17 23:30 | 18.1957 | 48.695 | 14.8479 | 7.725 | 11846.2211
2021-02-17 23:45 | 18.1863 | 48.695 | 14.8494 | 7.7 | 11757.57
2021-02-18 | 18.1815 | 48.695 | 14.849 | 7.69 | 11722.2106
2021-02-18 00:15 | 18.18 | 48.695 | 14.8437 | 7.699 | 11754.0315
2021-02-18 00:30 | 18.1603 | 48.517 | 14.8421 | 7.657 | 11605.9337
2021-02-18 00:45 | 18.1634 | 48.517 | 14.8429 | 7.662 | 11623.5111
2021-02-18 01:00 | 18.1493 | 48.517 | 14.8452 | 7.624 | 11490.2845
2021-02-18 01:15 | 18.1563 | 48.339 | 14.8471 | 7.636 | 11532.2662
2021-02-18 01:30 | 18.1641 | 48.339 | 14.8498 | 7.648 | 11574.3308
2021-02-18 01:45 | 18.1516 | 48.339 | 14.8495 | 7.62 | 11476.3091
2021-02-18 02:00 | 18.1522 | 48.16 | 14.854 | 7.61 | 11441.4108
2021-02-18 02:15 | 18.1397 | 48.16 | 14.8532 | 7.584 | 11350.9445
2021-02-18 02:30 | 18.1413 | 48.16 | 14.8501 | 7.594 | 11385.6932
2021-02-18 02:45 | 18.1257 | 48.16 | 14.8479 | 7.563 | 11278.1595
2021-02-18 03:00 | 18.1248 | 47.982 | 14.8465 | 7.565 | 11285.0805
2021-02-18 03:15 | 18.1278 | 47.982 | 14.8477 | 7.569 | 11298.9293
2021-02-18 03:30 | 18.12 | 47.982 | 14.849 | 7.548 | 11226.3255
2021-02-18 03:45 | 18.1122 | 47.982 | 14.8461 | 7.536 | 11184.9514
2021-02-18 04:00 | 18.1091 | 47.982 | 14.8458 | 7.53 | 11164.2954
2021-02-18 04:15 | 18.117 | 47.982 | 14.852 | 7.534 | 11178.0638
2021-02-18 04:30 | 18.1029 | 47.982 | 14.8495 | 7.507 | 11085.3056
2021-02-18 04:45 | 18.1091 | 47.982 | 14.8551 | 7.509 | 11092.1622
2021-02-18 05:00 | 18.1019 | 47.802 | 14.8527 | 7.497 | 11051.0569
2021-02-18 05:15 | 18.0972 | 47.802 | 14.8474 | 7.499 | 11057.9021
2021-02-18 05:30 | 18.0848 | 47.802 | 14.8495 | 7.465 | 10941.8469
2021-02-18 05:45 | 18.0878 | 47.802 | 14.854 | 7.462 | 10931.6386
2021-02-18 06:00 | 18.0785 | 47.802 | 14.8548 | 7.439 | 10853.5463
2021-02-18 06:15 | 18.0894 | 47.802 | 14.8552 | 7.463 | 10935.0408
2021-02-18 06:30 | 18.0816 | 47.802 | 14.8593 | 7.435 | 10839.996
2021-02-18 06:45 | 18.0878 | 47.802 | 14.8619 | 7.444 | 10870.4971
2021-02-18 07:00 | 18.0785 | 47.802 | 14.8623 | 7.421 | 10792.6421
2021-02-18 07:15 | 18.0769 | 47.802 | 14.863 | 7.416 | 10775.7572
2021-02-18 07:30 | 18.0737 | 47.802 | 14.8588 | 7.418 | 10782.5094
2021-02-18 07:45 | 18.0597 | 47.802 | 14.8552 | 7.394 | 10701.6338
2021-02-18 08:00 | 18.0659 | 47.802 | 14.8603 | 7.397 | 10711.7252
2021-02-18 08:15 | 18.055 | 47.802 | 14.8613 | 7.369 | 10617.739
2021-02-18 08:30 | 18.0534 | 47.802 | 14.8562 | 7.377 | 10644.5464
2021-02-18 08:45 | 18.0518 | 47.802 | 14.8567 | 7.373 | 10631.1381
2021-02-18 09:00 | 18.0456 | 47.802 | 14.8548 | 7.363 | 10597.6574
2021-02-18 09:15 | 18.0394 | 47.802 | 14.8552 | 7.347 | 10544.2073
2021-02-18 09:30 | 18.0394 | 47.802 | 14.8578 | 7.341 | 10524.2013
2021-02-18 09:45 | 18.0378 | 47.802 | 14.8585 | 7.336 | 10507.5453
2021-02-18 10:00 | 18.0237 | 47.802 | 14.858 | 7.305 | 10404.5971
2021-02-18 10:15 | 18.0285 | 47.802 | 14.8564 | 7.319 | 10451.0218
2021-02-18 10:30 | 18.0206 | 47.802 | 14.8655 | 7.28 | 10321.9741
2021-02-18 10:45 | 18.0221 | 47.802 | 14.8584 | 7.3 | 10388.0439
2021-02-18 11:00 | 18.0159 | 47.802 | 14.8617 | 7.278 | 10315.3797
2021-02-18 11:15 | 18.0096 | 47.802 | 14.8656 | 7.255 | 10239.7079
2021-02-18 11:30 | 18.0175 | 47.802 | 14.8656 | 7.273 | 10298.9036
2021-02-18 11:45 | 18.0112 | 47.802 | 14.8661 | 7.257 | 10246.2761
2021-02-18 12:00 | 18.0066 | 47.802 | 14.8651 | 7.249 | 10220.0171
2021-02-18 12:15 | 17.9972 | 47.802 | 14.8643 | 7.229 | 10154.5293
2021-02-18 12:30 | 17.9871 | 47.982 | 14.8604 | 7.215 | 10108.8234
2021-02-18 12:45 | 17.9964 | 47.982 | 14.8633 | 7.23 | 10157.7982
2021-02-18 13:00 | 17.9731 | 47.982 | 14.8606 | 7.182 | 10001.5301
2021-02-18 13:15 | 17.984 | 47.982 | 14.8587 | 7.211 | 10095.7851
2021-02-18 13:30 | 17.9715 | 47.982 | 14.8537 | 7.194 | 10040.4741
2021-02-18 13:45 | 17.9683 | 47.982 | 14.8545 | 7.185 | 10011.2584
2021-02-18 14:00 | 17.977 | 48.16 | 14.8596 | 7.193 | 10037.2256
2021-02-18 14:15 | 17.9677 | 48.16 | 14.8519 | 7.19 | 10027.4836
2021-02-18 14:30 | 17.9613 | 48.16 | 14.8493 | 7.181 | 9998.2884
2021-02-18 14:45 | 17.9551 | 48.16 | 14.8417 | 7.184 | 10008.015
2021-02-18 15:00 | 17.938 | 48.16 | 14.8391 | 7.151 | 9901.3041
2021-02-18 15:15 | 17.9473 | 48.16 | 14.8385 | 7.173 | 9972.3759
2021-02-18 15:30 | 17.9145 | 48.16 | 14.8279 | 7.122 | 9808.0391
2021-02-18 15:45 | 17.9223 | 48.16 | 14.8269 | 7.143 | 9875.528
2021-02-18 16:00 | 17.9145 | 48.16 | 14.8202 | 7.14 | 9865.8714
2021-02-18 16:15 | 17.9207 | 48.16 | 14.8176 | 7.16 | 9930.3456
2021-02-18 16:30 | 17.9098 | 48.16 | 14.8227 | 7.123 | 9811.2472
2021-02-18 16:45 | 17.9145 | 48.16 | 14.8227 | 7.134 | 9846.5735
2021-02-18 17:00 | 17.9161 | 48.16 | 14.8278 | 7.126 | 9820.8748
2021-02-18 17:15 | 17.9207 | 48.16 | 14.8292 | 7.134 | 9846.5735
2021-02-18 17:30 | 17.9129 | 48.16 | 14.8288 | 7.116 | 9788.8026
2021-02-18 17:45 | 17.8988 | 48.16 | 14.8176 | 7.11 | 9769.5866
2021-02-18 18:00 | 17.8972 | 48.16 | 14.8104 | 7.123 | 9811.2472
2021-02-18 18:15 | 17.8942 | 48.16 | 14.8147 | 7.106 | 9756.7872
2021-02-18 18:30 | 17.9066 | 48.16 | 14.8191 | 7.125 | 9817.665
2021-02-18 18:45 | 17.8926 | 48.16 | 14.8249 | 7.079 | 9670.6294
2021-02-18 19:00 | 17.8847 | 48.16 | 14.8118 | 7.091 | 9708.8706
2021-02-18 19:15 | 17.8879 | 48.16 | 14.821 | 7.077 | 9664.2638
2021-02-18 19:30 | 17.8863 | 48.16 | 14.8246 | 7.065 | 9626.1179
2021-02-18 19:45 | 17.876 | 47.982 | 14.8227 | 7.045 | 9562.723
2021-02-18 20:00 | 17.8917 | 47.982 | 14.8285 | 7.068 | 9635.6467
2021-02-18 20:15 | 17.8917 | 47.982 | 14.8307 | 7.063 | 9619.7682
2021-02-18 20:30 | 17.8964 | 47.982 | 14.8275 | 7.081 | 9676.9973
2021-02-18 20:45 | 17.8979 | 47.982 | 14.8294 | 7.081 | 9676.9973
2021-02-18 21:00 | 17.8917 | 47.982 | 14.8352 | 7.053 | 9588.0537
2021-02-18 21:15 | 17.8964 | 47.982 | 14.8333 | 7.068 | 9635.6467
2021-02-18 21:30 | 17.9026 | 47.982 | 14.8355 | 7.077 | 9664.2638
2021-02-18 21:45 | 17.9011 | 47.982 | 14.8413 | 7.061 | 9613.4208
2021-02-18 22:00 | 17.8979 | 47.982 | 14.8417 | 7.052 | 9584.8854
2021-02-18 22:15 | 17.9058 | 47.982 | 14.8439 | 7.065 | 9626.1179
2021-02-18 22:30 | 17.9042 | 47.982 | 14.8479 | 7.052 | 9584.8854
2021-02-18 22:45 | 17.8964 | 47.982 | 14.8519 | 7.025 | 9499.5549
2021-02-18 23:00 | 17.9026 | 47.982 | 14.8501 | 7.043 | 9556.396
2021-02-18 23:15 | 17.9088 | 47.982 | 14.8552 | 7.046 | 9565.8873
2021-02-18 23:30 | 17.8948 | 47.982 | 14.8548 | 7.015 | 9468.0559
2021-02-18 23:45 | 17.9058 | 47.982 | 14.8548 | 7.04 | 9546.9097
2021-02-19 | 17.8995 | 47.982 | 14.8526 | 7.031 | 9518.4815
2021-02-19 00:15 | 17.8995 | 47.982 | 14.8543 | 7.027 | 9505.8615
2021-02-19 00:30 | 17.9074 | 47.982 | 14.8558 | 7.041 | 9550.0712
2021-02-19 00:45 | 17.9058 | 47.982 | 14.8558 | 7.038 | 9540.5884
2021-02-19 01:00 | 17.9136 | 47.982 | 14.854 | 7.06 | 9610.2479
2021-02-19 01:15 | 17.9183 | 47.982 | 14.8572 | 7.063 | 9619.7682
2021-02-19 01:30 | 17.9152 | 47.982 | 14.8609 | 7.048 | 9572.2178
2021-02-19 01:45 | 17.9167 | 47.982 | 14.8609 | 7.051 | 9581.7176
2021-02-19 02:00 | 17.9174 | 47.802 | 14.8604 | 7.054 | 9591.2226
2021-02-19 02:15 | 17.9361 | 47.802 | 14.8597 | 7.099 | 9734.4102
2021-02-19 02:30 | 17.9487 | 47.802 | 14.8611 | 7.124 | 9814.4558
2021-02-19 02:45 | 17.9628 | 47.802 | 14.8607 | 7.158 | 9923.8879
2021-02-19 03:00 | 17.9753 | 47.802 | 14.8588 | 7.191 | 10030.7304
2021-02-19 03:15 | 17.9893 | 47.802 | 14.8588 | 7.223 | 10134.9274
2021-02-19 03:30 | 18.0066 | 47.802 | 14.8575 | 7.266 | 10275.8611
2021-02-19 03:45 | 18.0269 | 47.802 | 14.8575 | 7.313 | 10431.1118
2021-02-19 04:00 | 18.0488 | 47.802 | 14.8597 | 7.359 | 10584.2812
2021-02-19 04:15 | 18.0707 | 47.802 | 14.8597 | 7.409 | 10752.1424
2021-02-19 04:30 | 18.0956 | 47.802 | 14.8578 | 7.471 | 10962.2791
2021-02-19 04:45 | 18.1113 | 47.802 | 14.8614 | 7.499 | 11057.9021
2021-02-19 05:00 | 18.127 | 47.802 | 14.8597 | 7.539 | 11195.2872
2021-02-19 05:15 | 18.1473 | 47.802 | 14.8614 | 7.582 | 11344.0017
2021-02-19 05:30 | 18.1599 | 47.802 | 14.8651 | 7.603 | 11417.0162
2021-02-19 05:45 | 18.1629 | 47.802 | 14.8669 | 7.605 | 11423.9832
2021-02-19 06:00 | 18.1699 | 47.624 | 14.8669 | 7.621 | 11479.8021
2021-02-19 06:15 | 18.1729 | 47.624 | 14.8669 | 7.628 | 11504.2692
2021-02-19 06:30 | 18.1729 | 47.624 | 14.8687 | 7.624 | 11490.2845
2021-02-19 06:45 | 18.1793 | 47.624 | 14.8687 | 7.639 | 11542.7746
2021-02-19 07:00 | 18.1729 | 47.624 | 14.8687 | 7.624 | 11490.2845
2021-02-19 07:15 | 18.1808 | 47.624 | 14.8687 | 7.642 | 11553.2881
2021-02-19 07:30 | 18.1729 | 47.624 | 14.8651 | 7.633 | 11521.763
2021-02-19 07:45 | 18.1677 | 47.802 | 14.8669 | 7.616 | 11462.3428
2021-02-19 08:00 | 18.1708 | 47.802 | 14.8651 | 7.628 | 11504.2692
2021-02-19 08:15 | 18.1708 | 47.802 | 14.8665 | 7.624 | 11490.2845
2021-02-19 08:30 | 18.1645 | 47.802 | 14.8683 | 7.606 | 11427.4675
2021-02-19 08:45 | 18.1677 | 47.802 | 14.8651 | 7.621 | 11479.8021
2021-02-19 09:00 | 18.1629 | 47.802 | 14.8672 | 7.605 | 11423.9832
2021-02-19 09:15 | 18.1661 | 47.802 | 14.8703 | 7.605 | 11423.9832
2021-02-19 09:30 | 18.1661 | 47.802 | 14.8722 | 7.601 | 11410.0515
2021-02-19 09:45 | 18.1708 | 47.802 | 14.8745 | 7.606 | 11427.4675
2021-02-19 10:00 | 18.1848 | 47.802 | 14.8781 | 7.63 | 11511.265
2021-02-19 10:15 | 18.1858 | 47.982 | 14.8815 | 7.625 | 11493.7799
2021-02-19 10:30 | 18.1889 | 47.982 | 14.8832 | 7.628 | 11504.2692
2021-02-19 10:45 | 18.1873 | 47.982 | 14.8846 | 7.621 | 11479.8021
2021-02-19 11:00 | 18.1905 | 47.982 | 14.8815 | 7.635 | 11528.7646
2021-02-19 11:15 | 18.1843 | 47.982 | 14.878 | 7.629 | 11507.7668
2021-02-19 11:30 | 18.1851 | 48.16 | 14.8806 | 7.625 | 11493.7799
2021-02-19 11:45 | 18.193 | 48.16 | 14.8784 | 7.648 | 11574.3308
2021-02-19 12:00 | 18.193 | 48.16 | 14.8793 | 7.646 | 11567.3143
2021-02-19 12:15 | 18.1985 | 48.339 | 14.88 | 7.657 | 11605.9337
2021-02-19 12:30 | 18.1985 | 48.339 | 14.8819 | 7.653 | 11591.8822
2021-02-19 12:45 | 18.1995 | 48.517 | 14.8778 | 7.665 | 11634.0644
2021-02-19 13:00 | 18.2041 | 48.517 | 14.8797 | 7.671 | 11655.1866
2021-02-19 13:15 | 18.2004 | 48.695 | 14.878 | 7.667 | 11641.1028
2021-02-19 13:30 | 18.1957 | 48.695 | 14.8809 | 7.649 | 11577.84
2021-02-19 13:45 | 18.1918 | 48.871 | 14.8748 | 7.654 | 11595.3942
2021-02-19 14:00 | 18.1848 | 49.05 | 14.8719 | 7.645 | 11563.8069
2021-02-19 14:15 | 18.1873 | 49.228 | 14.8733 | 7.647 | 11570.8223
2021-02-19 14:30 | 18.1905 | 49.228 | 14.8722 | 7.657 | 11605.9337
2021-02-19 14:45 | 18.1883 | 49.404 | 14.8717 | 7.653 | 11591.8822
2021-02-19 15:00 | 18.1828 | 49.582 | 14.8736 | 7.636 | 11532.2662
2021-02-19 15:15 | 18.1728 | 49.759 | 14.87 | 7.622 | 11483.2957
2021-02-19 15:30 | 18.179 | 49.759 | 14.8677 | 7.642 | 11553.2881
2021-02-19 15:45 | 18.169 | 49.937 | 14.8662 | 7.622 | 11483.2957
2021-02-19 16:00 | 18.158 | 49.937 | 14.8593 | 7.612 | 11448.3858
2021-02-19 16:15 | 18.1518 | 49.937 | 14.8545 | 7.609 | 11437.9241
2021-02-19 16:30 | 18.1432 | 50.113 | 14.8584 | 7.58 | 11337.0611
2021-02-19 16:45 | 18.1402 | 50.113 | 14.8553 | 7.58 | 11337.0611
2021-02-19 17:00 | 18.137 | 50.113 | 14.8494 | 7.587 | 11361.363
2021-02-19 17:15 | 18.1291 | 50.113 | 14.8427 | 7.584 | 11350.9445
2021-02-19 17:30 | 18.1259 | 50.113 | 14.8419 | 7.579 | 11333.5917
2021-02-19 17:45 | 18.1119 | 50.113 | 14.8353 | 7.561 | 11271.2408
2021-02-19 18:00 | 18.1151 | 50.113 | 14.8342 | 7.571 | 11305.8572
2021-02-19 18:15 | 18.1072 | 50.113 | 14.8298 | 7.563 | 11278.1595
2021-02-19 18:30 | 18.0932 | 50.113 | 14.8291 | 7.533 | 11174.6208
2021-02-19 18:45 | 18.0962 | 50.113 | 14.8287 | 7.541 | 11202.1806
2021-02-19 19:00 | 18.0884 | 50.113 | 14.8265 | 7.528 | 11157.4146
2021-02-19 19:15 | 18.0797 | 49.937 | 14.8227 | 7.516 | 11116.1784
2021-02-19 19:30 | 18.0563 | 49.937 | 14.8133 | 7.484 | 11006.6195
2021-02-19 19:45 | 18.061 | 49.937 | 14.8111 | 7.5 | 11061.3255
2021-02-19 20:00 | 18.0569 | 49.759 | 14.8075 | 7.499 | 11057.9021
2021-02-19 20:15 | 18.0444 | 49.759 | 14.8017 | 7.483 | 11003.2053
2021-02-19 20:30 | 18.0389 | 49.582 | 14.7981 | 7.479 | 10989.554
2021-02-19 20:45 | 18.0389 | 49.582 | 14.7995 | 7.475 | 10975.9119
2021-02-19 21:00 | 18.0482 | 49.582 | 14.7983 | 7.5 | 11061.3255
2021-02-19 21:15 | 18.0373 | 49.582 | 14.7931 | 7.486 | 11013.4497
2021-02-19 21:30 | 18.0427 | 49.404 | 14.7988 | 7.486 | 11013.4497
2021-02-19 21:45 | 18.0505 | 49.404 | 14.794 | 7.515 | 11112.7458
2021-02-19 22:00 | 18.0473 | 49.404 | 14.7857 | 7.527 | 11153.9751
2021-02-19 22:15 | 18.06 | 49.404 | 14.8033 | 7.515 | 11112.7458
2021-02-19 22:30 | 18.0646 | 49.404 | 14.7989 | 7.536 | 11184.9514
2021-02-19 22:45 | 18.074 | 49.404 | 14.804 | 7.546 | 11219.4241
2021-02-19 23:00 | 18.07 | 49.228 | 14.8084 | 7.527 | 11153.9751
2021-02-19 23:15 | 18.0778 | 49.228 | 14.8073 | 7.547 | 11222.8745
2021-02-19 23:30 | 18.0778 | 49.228 | 14.8085 | 7.544 | 11212.5249
2021-02-19 23:45 | 18.0746 | 49.228 | 14.8075 | 7.539 | 11195.2872
2021-02-20 | 18.0872 | 49.228 | 14.8121 | 7.558 | 11260.8671
2021-02-20 00:15 | 18.081 | 49.228 | 14.8153 | 7.536 | 11184.9514
2021-02-20 00:30 | 18.0872 | 49.228 | 14.8136 | 7.554 | 11247.0436
2021-02-20 00:45 | 18.0856 | 49.228 | 14.8136 | 7.551 | 11236.6819
2021-02-20 01:00 | 18.0816 | 49.05 | 14.8107 | 7.548 | 11226.3255
2021-02-20 01:15 | 18.0691 | 49.05 | 14.8039 | 7.535 | 11181.5073
2021-02-20 01:30 | 18.0785 | 49.05 | 14.8137 | 7.534 | 11178.0638
2021-02-20 01:45 | 18.0864 | 49.05 | 14.8095 | 7.562 | 11274.6999
2021-02-20 02:00 | 18.0942 | 49.05 | 14.812 | 7.574 | 11316.2533
2021-02-20 02:15 | 18.0956 | 49.05 | 14.8079 | 7.587 | 11361.363
2021-02-20 02:30 | 18.0932 | 48.871 | 14.8102 | 7.576 | 11323.187
2021-02-20 02:45 | 18.0869 | 48.871 | 14.8088 | 7.565 | 11285.0805
2021-02-20 03:00 | 18.1074 | 48.871 | 14.8114 | 7.606 | 11427.4675
2021-02-20 03:15 | 18.1152 | 48.871 | 14.8063 | 7.635 | 11528.7646
2021-02-20 03:30 | 18.1152 | 48.871 | 14.8081 | 7.631 | 11514.7638
2021-02-20 03:45 | 18.1229 | 48.871 | 14.8049 | 7.657 | 11605.9337
2021-02-20 04:00 | 18.1418 | 48.871 | 14.807 | 7.695 | 11739.8831
2021-02-20 04:15 | 18.1471 | 48.695 | 14.8121 | 7.696 | 11743.4193
2021-02-20 04:30 | 18.1658 | 48.695 | 14.8136 | 7.735 | 11881.7825
2021-02-20 04:45 | 18.1879 | 48.695 | 14.8136 | 7.786 | 12064.0444
2021-02-20 05:00 | 18.2066 | 48.695 | 14.8204 | 7.814 | 12164.7493
2021-02-20 05:15 | 18.2347 | 48.695 | 14.8276 | 7.862 | 12338.4417
2021-02-20 05:30 | 18.2636 | 48.517 | 14.8334 | 7.915 | 12531.7778
2021-02-20 05:45 | 18.2855 | 48.517 | 14.8407 | 7.949 | 12656.6626
2021-02-20 06:00 | 18.3043 | 48.517 | 14.8446 | 7.983 | 12782.2185
2021-02-20 06:15 | 18.3294 | 48.517 | 14.8472 | 8.035 | 12975.5445
2021-02-20 06:30 | 18.3341 | 48.517 | 14.8555 | 8.027 | 12945.6997
2021-02-20 06:45 | 18.3608 | 48.517 | 14.8606 | 8.077 | 13132.8409
2021-02-20 07:00 | 18.3708 | 48.339 | 14.8601 | 8.101 | 13223.1856
2021-02-20 07:15 | 18.3754 | 48.339 | 14.8638 | 8.103 | 13230.7295
2021-02-20 07:30 | 18.3989 | 48.339 | 14.8688 | 8.146 | 13393.4869
2021-02-20 07:45 | 18.4099 | 48.339 | 14.8752 | 8.156 | 13431.492
2021-02-20 08:00 | 18.421 | 48.339 | 14.8803 | 8.17 | 13484.7971
2021-02-20 08:15 | 18.4413 | 48.339 | 14.8825 | 8.212 | 13645.3991
2021-02-20 08:30 | 18.435 | 48.339 | 14.8883 | 8.184 | 13538.2167
2021-02-20 08:45 | 18.4758 | 48.339 | 14.8945 | 8.264 | 13845.6676
2021-02-20 09:00 | 18.4914 | 48.339 | 14.8957 | 8.297 | 13973.5813
2021-02-20 09:15 | 18.5164 | 48.339 | 14.9023 | 8.339 | 14137.3027
2021-02-20 09:30 | 18.5368 | 48.339 | 14.9065 | 8.377 | 14286.3221
2021-02-20 09:45 | 18.5625 | 48.16 | 14.9138 | 8.419 | 14452.0132
2021-02-20 10:00 | 18.6017 | 48.16 | 14.9184 | 8.499 | 14770.4807
2021-02-20 10:15 | 18.6378 | 48.16 | 14.9226 | 8.573 | 15068.414
2021-02-20 10:30 | 18.6659 | 48.16 | 14.9238 | 8.635 | 15320.5171
2021-02-20 10:45 | 18.6864 | 48.16 | 14.9297 | 8.668 | 15455.6255
2021-02-20 11:00 | 18.7193 | 48.16 | 14.93 | 8.744 | 15769.2302
2021-02-20 11:15 | 18.7287 | 48.16 | 14.9306 | 8.764 | 15852.3252
2021-02-20 11:30 | 18.7396 | 48.16 | 14.934 | 8.781 | 15923.142
2021-02-20 11:45 | 18.7647 | 48.16 | 14.9357 | 8.835 | 16149.2242
2021-02-20 12:00 | 18.7741 | 48.16 | 14.9393 | 8.849 | 16208.1201
2021-02-20 12:15 | 18.786 | 48.339 | 14.9425 | 8.869 | 16292.4585
2021-02-20 12:30 | 18.8002 | 48.339 | 14.9443 | 8.898 | 16415.1706
2021-02-20 12:45 | 18.8065 | 48.339 | 14.9508 | 8.897 | 16410.9309
2021-02-20 13:00 | 18.8143 | 48.339 | 14.9563 | 8.902 | 16432.1356
2021-02-20 13:15 | 18.8159 | 48.339 | 14.9569 | 8.905 | 16444.8655
2021-02-20 13:30 | 18.8137 | 48.517 | 14.9566 | 8.9 | 16423.6519
2021-02-20 13:45 | 18.8073 | 48.517 | 14.9583 | 8.882 | 16347.4057
2021-02-20 14:00 | 18.8043 | 48.517 | 14.953 | 8.887 | 16368.5659
2021-02-20 14:15 | 18.8059 | 48.517 | 14.9537 | 8.889 | 16377.0342
2021-02-20 14:30 | 18.8073 | 48.517 | 14.9522 | 8.896 | 16406.6917
2021-02-20 14:45 | 18.8083 | 48.695 | 14.9522 | 8.898 | 16415.1706
2021-02-20 15:00 | 18.8068 | 48.695 | 14.954 | 8.89 | 16381.2692
2021-02-20 15:15 | 18.8256 | 48.695 | 14.9569 | 8.927 | 16538.3817
2021-02-20 15:30 | 18.8178 | 48.695 | 14.9631 | 8.895 | 16402.4531
2021-02-20 15:45 | 18.8162 | 48.695 | 14.9685 | 8.879 | 16334.7167
2021-02-20 16:00 | 18.8208 | 48.695 | 14.966 | 8.895 | 16402.4531
2021-02-20 16:15 | 18.824 | 48.695 | 14.9689 | 8.896 | 16406.6917
2021-02-20 16:30 | 18.8318 | 48.695 | 14.9721 | 8.907 | 16453.3551
2021-02-20 16:45 | 18.8311 | 48.871 | 14.9733 | 8.902 | 16432.1356
2021-02-20 17:00 | 18.8359 | 48.871 | 14.9754 | 8.908 | 16457.6008
2021-02-20 17:15 | 18.8327 | 48.871 | 14.9736 | 8.905 | 16444.8655
2021-02-20 17:30 | 18.8327 | 48.871 | 14.9699 | 8.914 | 16483.0874
2021-02-20 17:45 | 18.8311 | 48.871 | 14.9714 | 8.907 | 16453.3551
2021-02-20 18:00 | 18.8391 | 48.871 | 14.9759 | 8.915 | 16487.3373
2021-02-20 18:15 | 18.8281 | 48.871 | 14.9762 | 8.889 | 16377.0342
2021-02-20 18:30 | 18.8343 | 48.871 | 14.9779 | 8.899 | 16419.411
2021-02-20 18:45 | 18.8375 | 48.871 | 14.9767 | 8.909 | 16461.8471
2021-02-20 19:00 | 18.8256 | 48.695 | 14.9811 | 8.871 | 16300.9054
2021-02-20 19:15 | 18.8318 | 48.695 | 14.985 | 8.877 | 16326.2603
2021-02-20 19:30 | 18.8365 | 48.695 | 14.9875 | 8.882 | 16347.4057
2021-02-20 19:45 | 18.8318 | 48.695 | 14.9907 | 8.864 | 16271.3517
2021-02-20 20:00 | 18.831 | 48.517 | 14.9924 | 8.858 | 16246.043
2021-02-20 20:15 | 18.8324 | 48.517 | 14.997 | 8.85 | 16212.3314
2021-02-20 20:30 | 18.8278 | 48.517 | 14.9981 | 8.837 | 16157.6308
2021-02-20 20:45 | 18.8294 | 48.517 | 14.9985 | 8.84 | 16170.2451
2021-02-20 21:00 | 18.8215 | 48.517 | 14.9978 | 8.823 | 16098.8345
2021-02-20 21:15 | 18.8168 | 48.517 | 14.9969 | 8.814 | 16061.0981
2021-02-20 21:30 | 18.8043 | 48.517 | 14.9957 | 8.788 | 15952.3515
2021-02-20 21:45 | 18.8043 | 48.517 | 14.9931 | 8.794 | 15977.4114
2021-02-20 22:00 | 18.8059 | 48.517 | 15.0005 | 8.781 | 15923.142
2021-02-20 22:15 | 18.8011 | 48.517 | 15.0008 | 8.769 | 15873.1359
2021-02-20 22:30 | 18.7892 | 48.339 | 15.0042 | 8.734 | 15727.7714
2021-02-20 22:45 | 18.7892 | 48.339 | 15.0053 | 8.731 | 15715.3453
2021-02-20 23:00 | 18.7876 | 48.339 | 15.0082 | 8.721 | 15673.9634
2021-02-20 23:15 | 18.7924 | 48.339 | 15.0107 | 8.726 | 15694.6469
2021-02-20 23:30 | 18.786 | 48.339 | 15.0145 | 8.703 | 15599.6248
2021-02-20 23:45 | 18.786 | 48.339 | 15.0127 | 8.707 | 15616.1279
2021-02-21 | 18.7805 | 48.16 | 15.0136 | 8.692 | 15554.2899
2021-02-21 00:15 | 18.7805 | 48.16 | 15.0146 | 8.69 | 15546.0549
2021-02-21 00:30 | 18.7773 | 48.16 | 15.0142 | 8.683 | 15517.2509
2021-02-21 00:45 | 18.7757 | 48.16 | 15.0142 | 8.68 | 15504.9152
2021-02-21 01:00 | 18.7748 | 47.982 | 15.012 | 8.683 | 15517.2509
2021-02-21 01:15 | 18.7732 | 47.982 | 15.015 | 8.672 | 15472.046
2021-02-21 01:30 | 18.767 | 47.982 | 15.0147 | 8.658 | 15414.6157
2021-02-21 01:45 | 18.7606 | 47.982 | 15.0111 | 8.652 | 15390.0381
2021-02-21 02:00 | 18.7614 | 47.802 | 15.0124 | 8.65 | 15381.8503
2021-02-21 02:15 | 18.7614 | 47.802 | 15.0174 | 8.639 | 15336.8597
2021-02-21 02:30 | 18.7738 | 47.802 | 15.0224 | 8.656 | 15406.4208
2021-02-21 02:45 | 18.7738 | 47.802 | 15.0229 | 8.655 | 15402.3243
2021-02-21 03:00 | 18.7708 | 47.802 | 15.021 | 8.652 | 15390.0381
2021-02-21 03:15 | 18.7651 | 47.624 | 15.0224 | 8.636 | 15324.6019
2021-02-21 03:30 | 18.7619 | 47.624 | 15.0147 | 8.646 | 15365.4818
2021-02-21 03:45 | 18.7573 | 47.624 | 15.0107 | 8.645 | 15361.3912
2021-02-21 04:00 | 18.7619 | 47.624 | 15.012 | 8.653 | 15394.1329
2021-02-21 04:15 | 18.7573 | 47.624 | 15.0098 | 8.647 | 15369.5731
2021-02-21 04:30 | 18.7541 | 47.624 | 15.0089 | 8.642 | 15349.1228
2021-02-21 04:45 | 18.7589 | 47.624 | 15.0071 | 8.657 | 15410.518
2021-02-21 05:00 | 18.7573 | 47.624 | 15.0085 | 8.65 | 15381.8503
2021-02-21 05:15 | 18.7557 | 47.624 | 15.0031 | 8.659 | 15418.714
2021-02-21 05:30 | 18.7627 | 47.446 | 15.0066 | 8.667 | 15451.5219
2021-02-21 05:45 | 18.7611 | 47.446 | 15.0062 | 8.664 | 15439.2145
2021-02-21 06:00 | 18.7611 | 47.446 | 15.0094 | 8.657 | 15410.518
2021-02-21 06:15 | 18.7657 | 47.446 | 15.0139 | 8.657 | 15410.518
2021-02-21 06:30 | 18.7689 | 47.446 | 15.0171 | 8.657 | 15410.518
2021-02-21 06:45 | 18.7673 | 47.446 | 15.0189 | 8.649 | 15377.7573
2021-02-21 07:00 | 18.7719 | 47.446 | 15.0153 | 8.668 | 15455.6255
2021-02-21 07:15 | 18.7735 | 47.446 | 15.0153 | 8.672 | 15472.046
2021-02-21 07:30 | 18.7735 | 47.446 | 15.0171 | 8.668 | 15455.6255
2021-02-21 07:45 | 18.7814 | 47.446 | 15.0149 | 8.691 | 15550.1721
2021-02-21 08:00 | 18.7892 | 47.446 | 15.0166 | 8.705 | 15607.8752
2021-02-21 08:15 | 18.7846 | 47.446 | 15.0126 | 8.704 | 15603.7497
2021-02-21 08:30 | 18.7862 | 47.446 | 15.0175 | 8.696 | 15570.7671
2021-02-21 08:45 | 18.7883 | 47.266 | 15.0179 | 8.7 | 15587.2537
2021-02-21 09:00 | 18.793 | 47.266 | 15.0203 | 8.705 | 15607.8752
2021-02-21 09:15 | 18.7835 | 47.266 | 15.0184 | 8.688 | 15537.8222
2021-02-21 09:30 | 18.7883 | 47.266 | 15.0213 | 8.692 | 15554.2899
2021-02-21 09:45 | 18.7962 | 47.266 | 15.0195 | 8.714 | 15645.0312
2021-02-21 10:00 | 18.7978 | 47.266 | 15.0213 | 8.714 | 15645.0312
2021-02-21 10:15 | 18.7892 | 47.446 | 15.0243 | 8.687 | 15533.7068
2021-02-21 10:30 | 18.8002 | 47.446 | 15.0277 | 8.705 | 15607.8752
2021-02-21 10:45 | 18.797 | 47.446 | 15.0329 | 8.685 | 15525.4777
2021-02-21 11:00 | 18.7949 | 47.624 | 15.034 | 8.678 | 15496.6943
2021-02-21 11:15 | 18.7949 | 47.624 | 15.033 | 8.68 | 15504.9152
2021-02-21 11:30 | 18.7933 | 47.624 | 15.0345 | 8.673 | 15476.1525
2021-02-21 11:45 | 18.8005 | 47.802 | 15.034 | 8.691 | 15550.1721
2021-02-21 12:00 | 18.7927 | 47.802 | 15.0335 | 8.674 | 15480.2597
2021-02-21 12:15 | 18.7811 | 47.982 | 15.0308 | 8.654 | 15398.2283
2021-02-21 12:30 | 18.7779 | 47.982 | 15.0275 | 8.654 | 15398.2283
2021-02-21 12:45 | 18.7835 | 48.16 | 15.0314 | 8.658 | 15414.6157
2021-02-21 13:00 | 18.7782 | 48.339 | 15.0275 | 8.655 | 15402.3243
2021-02-21 13:15 | 18.7673 | 48.339 | 15.029 | 8.626 | 15283.7809
2021-02-21 13:30 | 18.765 | 48.517 | 15.0227 | 8.635 | 15320.5171
2021-02-21 13:45 | 18.7619 | 48.517 | 15.0245 | 8.624 | 15275.6237
2021-02-21 14:00 | 18.7534 | 48.695 | 15.0188 | 8.618 | 15251.1665
2021-02-21 14:15 | 18.755 | 48.695 | 15.0139 | 8.633 | 15312.3494
2021-02-21 14:30 | 18.7471 | 48.695 | 15.011 | 8.621 | 15263.3925
2021-02-21 14:45 | 18.7418 | 48.871 | 15.0098 | 8.612 | 15226.7306
2021-02-21 15:00 | 18.7458 | 49.05 | 15.0131 | 8.614 | 15234.8735
2021-02-21 15:15 | 18.7318 | 49.05 | 15.0091 | 8.59 | 15137.3136
2021-02-21 15:30 | 18.7161 | 49.05 | 15.0091 | 8.554 | 14991.61
2021-02-21 15:45 | 18.717 | 49.228 | 15.0075 | 8.56 | 15015.8409
2021-02-21 16:00 | 18.7248 | 49.228 | 15.006 | 8.581 | 15100.8161
2021-02-21 16:15 | 18.7122 | 49.228 | 15.0008 | 8.564 | 15032.0066
2021-02-21 16:30 | 18.6935 | 49.228 | 14.9989 | 8.526 | 14878.8126
2021-02-21 16:45 | 18.6997 | 49.228 | 15.0011 | 8.535 | 14915.0186
2021-02-21 17:00 | 18.6965 | 49.228 | 15.0001 | 8.53 | 14894.8983
2021-02-21 17:15 | 18.6896 | 49.404 | 15.003 | 8.507 | 14802.5343
2021-02-21 17:30 | 18.6803 | 49.404 | 15.0033 | 8.485 | 14714.4773
2021-02-21 17:45 | 18.6803 | 49.404 | 15.0066 | 8.477 | 14682.5272
2021-02-21 18:00 | 18.6755 | 49.404 | 15.0079 | 8.463 | 14626.7049
2021-02-21 18:15 | 18.6709 | 49.404 | 15.0007 | 8.469 | 14650.6146
2021-02-21 18:30 | 18.6661 | 49.404 | 14.9994 | 8.461 | 14618.7397
2021-02-21 18:45 | 18.6677 | 49.404 | 14.9985 | 8.467 | 14642.6424
2021-02-21 19:00 | 18.6582 | 49.404 | 14.9984 | 8.446 | 14559.0756
2021-02-21 19:15 | 18.6511 | 49.228 | 14.9975 | 8.431 | 14499.5436
2021-02-21 19:30 | 18.6449 | 49.228 | 14.9978 | 8.416 | 14440.1438
2021-02-21 19:45 | 18.6401 | 49.228 | 15.0002 | 8.399 | 14372.9836
2021-02-21 20:00 | 18.6417 | 49.228 | 15.0031 | 8.396 | 14361.1494
2021-02-21 20:15 | 18.6344 | 49.05 | 15.0014 | 8.384 | 14313.8654
2021-02-21 20:30 | 18.622 | 49.05 | 15.001 | 8.356 | 14203.8646
2021-02-21 20:45 | 18.633 | 49.05 | 15.0002 | 8.383 | 14309.9289
2021-02-21 21:00 | 18.6344 | 49.05 | 15.0015 | 8.383 | 14309.9289
2021-02-21 21:15 | 18.6172 | 49.05 | 15.0013 | 8.344 | 14156.8621
2021-02-21 21:30 | 18.6125 | 49.05 | 14.9994 | 8.338 | 14133.3925
2021-02-21 21:45 | 18.611 | 49.05 | 15.0013 | 8.33 | 14102.1326
2021-02-21 22:00 | 18.6101 | 48.871 | 15.0008 | 8.329 | 14098.2277
2021-02-21 22:15 | 18.5944 | 48.871 | 15.0004 | 8.293 | 13958.0427
2021-02-21 22:30 | 18.5896 | 48.871 | 15.0001 | 8.283 | 13919.2371
2021-02-21 22:45 | 18.585 | 48.871 | 14.9979 | 8.277 | 13895.9818
2021-02-21 23:00 | 18.5803 | 48.871 | 14.996 | 8.271 | 13872.7476
2021-02-21 23:15 | 18.5725 | 48.871 | 14.996 | 8.253 | 13803.1713
2021-02-21 23:30 | 18.5756 | 48.871 | 14.9982 | 8.255 | 13810.8926
2021-02-21 23:45 | 18.5693 | 48.871 | 14.9965 | 8.245 | 13772.3093
2021-02-22 | 18.5685 | 48.695 | 14.9965 | 8.243 | 13764.5997
2021-02-22 00:15 | 18.5574 | 48.695 | 14.9946 | 8.221 | 13679.9479
2021-02-22 00:30 | 18.5464 | 48.695 | 14.9933 | 8.199 | 13595.5789
2021-02-22 00:45 | 18.545 | 48.695 | 14.994 | 8.194 | 13576.4436
2021-02-22 01:00 | 18.5339 | 48.695 | 14.9904 | 8.177 | 13511.4926
2021-02-22 01:15 | 18.5323 | 48.695 | 14.9882 | 8.178 | 13515.3086
2021-02-22 01:30 | 18.5323 | 48.695 | 14.9878 | 8.179 | 13519.1251
2021-02-22 01:45 | 18.5215 | 48.695 | 14.9852 | 8.16 | 13446.7103
2021-02-22 02:00 | 18.5183 | 48.695 | 14.9888 | 8.144 | 13385.8929
2021-02-22 02:15 | 18.501 | 48.695 | 14.9834 | 8.117 | 13283.6019
2021-02-22 02:30 | 18.5048 | 48.517 | 14.9838 | 8.125 | 13313.8661
2021-02-22 02:45 | 18.5001 | 48.517 | 14.9805 | 8.122 | 13302.5126
2021-02-22 03:00 | 18.4954 | 48.517 | 14.9824 | 8.106 | 13242.0497
2021-02-22 03:15 | 18.4813 | 48.517 | 14.9788 | 8.082 | 13151.635
2021-02-22 03:30 | 18.4797 | 48.517 | 14.9747 | 8.088 | 13174.2072
2021-02-22 03:45 | 18.4688 | 48.517 | 14.9711 | 8.071 | 13110.3071
2021-02-22 04:00 | 18.4626 | 48.517 | 14.974 | 8.05 | 13031.6039
2021-02-22 04:15 | 18.4656 | 48.517 | 14.9731 | 8.059 | 13065.3024
2021-02-22 04:30 | 18.4484 | 48.517 | 14.9714 | 8.023 | 12930.7913
2021-02-22 04:45 | 18.4562 | 48.517 | 14.9707 | 8.043 | 13005.4266
2021-02-22 05:00 | 18.4453 | 48.517 | 14.9691 | 8.022 | 12927.0656
2021-02-22 05:15 | 18.4391 | 48.517 | 14.965 | 8.017 | 12908.4461
2021-02-22 05:30 | 18.4375 | 48.517 | 14.9635 | 8.016 | 12904.7239
2021-02-22 05:45 | 18.4391 | 48.517 | 14.9662 | 8.014 | 12897.2813
2021-02-22 06:00 | 18.4297 | 48.517 | 14.9698 | 7.984 | 12785.9215
2021-02-22 06:15 | 18.4265 | 48.517 | 14.9648 | 7.988 | 12800.7392
2021-02-22 06:30 | 18.4202 | 48.517 | 14.9648 | 7.973 | 12745.2206
2021-02-22 06:45 | 18.4078 | 48.517 | 14.963 | 7.949 | 12656.6626
2021-02-22 07:00 | 18.4092 | 48.517 | 14.9666 | 7.944 | 12638.2551
2021-02-22 07:15 | 18.4108 | 48.517 | 14.967 | 7.947 | 12649.2978
2021-02-22 07:30 | 18.4046 | 48.517 | 14.9688 | 7.928 | 12579.4487
2021-02-22 07:45 | 18.4062 | 48.517 | 14.9651 | 7.94 | 12623.5396
2021-02-22 08:00 | 18.3921 | 48.517 | 14.9637 | 7.911 | 12517.1296
2021-02-22 08:15 | 18.3873 | 48.517 | 14.966 | 7.895 | 12458.6295
2021-02-22 08:30 | 18.3873 | 48.517 | 14.9663 | 7.894 | 12454.9782
2021-02-22 08:45 | 18.3873 | 48.517 | 14.9704 | 7.885 | 12422.1423
2021-02-22 09:00 | 18.3779 | 48.517 | 14.9704 | 7.863 | 12342.0745
2021-02-22 09:15 | 18.3779 | 48.517 | 14.974 | 7.855 | 12313.0285
2021-02-22 09:30 | 18.3795 | 48.517 | 14.9766 | 7.852 | 12302.1458
2021-02-22 09:45 | 18.3764 | 48.517 | 14.9756 | 7.848 | 12287.6436
2021-02-22 10:00 | 18.3748 | 48.517 | 14.9817 | 7.83 | 12222.4985
2021-02-22 10:15 | 18.3716 | 48.517 | 14.9828 | 7.82 | 12186.3879
2021-02-22 10:30 | 18.3638 | 48.517 | 14.9789 | 7.811 | 12153.9378
2021-02-22 10:45 | 18.3497 | 48.517 | 14.9773 | 7.782 | 12049.6951
2021-02-22 11:00 | 18.3497 | 48.517 | 14.976 | 7.785 | 12060.4562
2021-02-22 11:15 | 18.3387 | 48.517 | 14.9772 | 7.757 | 11960.221
2021-02-22 11:30 | 18.3287 | 48.695 | 14.9714 | 7.747 | 11924.5324
2021-02-22 11:45 | 18.3271 | 48.695 | 14.9679 | 7.752 | 11942.3695
2021-02-22 12:00 | 18.3202 | 48.871 | 14.9638 | 7.745 | 11917.4017
2021-02-22 12:15 | 18.318 | 49.05 | 14.9619 | 7.744 | 11913.8372
2021-02-22 12:30 | 18.3148 | 49.05 | 14.9583 | 7.745 | 11917.4017
2021-02-22 12:45 | 18.3071 | 49.05 | 14.958 | 7.728 | 11856.8834
2021-02-22 13:00 | 18.2969 | 49.228 | 14.9559 | 7.71 | 11792.9871
2021-02-22 13:15 | 18.2948 | 49.404 | 14.9515 | 7.715 | 11810.7174
2021-02-22 13:30 | 18.2884 | 49.404 | 14.9527 | 7.698 | 11750.4935
2021-02-22 13:45 | 18.2768 | 49.582 | 14.9486 | 7.68 | 11686.9089
2021-02-22 14:00 | 18.2808 | 49.759 | 14.9476 | 7.692 | 11729.2779
2021-02-22 14:15 | 18.2574 | 49.759 | 14.944 | 7.646 | 11567.3143
2021-02-22 14:30 | 18.2472 | 49.937 | 14.9409 | 7.63 | 11511.265
2021-02-22 14:45 | 18.2481 | 50.113 | 14.938 | 7.639 | 11542.7746
2021-02-22 15:00 | 18.2413 | 50.29 | 14.9266 | 7.649 | 11577.84
2021-02-22 15:15 | 18.2381 | 50.29 | 14.9218 | 7.653 | 11591.8822
2021-02-22 15:30 | 18.2327 | 50.466 | 14.9193 | 7.647 | 11570.8223
2021-02-22 15:45 | 18.2327 | 50.466 | 14.9215 | 7.642 | 11553.2881
2021-02-22 16:00 | 18.2117 | 50.643 | 14.9239 | 7.587 | 11361.363
2021-02-22 16:15 | 18.2195 | 50.643 | 14.921 | 7.612 | 11448.3858
2021-02-22 16:30 | 18.2131 | 50.643 | 14.9222 | 7.595 | 11389.1712
2021-02-22 16:45 | 18.2117 | 50.643 | 14.9218 | 7.592 | 11378.7388
2021-02-22 17:00 | 18.1999 | 50.819 | 14.9179 | 7.574 | 11316.2533
2021-02-22 17:15 | 18.1969 | 50.819 | 14.9181 | 7.567 | 11292.0038
2021-02-22 17:30 | 18.1858 | 50.819 | 14.917 | 7.544 | 11212.5249
2021-02-22 17:45 | 18.1764 | 50.819 | 14.9206 | 7.514 | 11109.3138
2021-02-22 18:00 | 18.189 | 50.819 | 14.9254 | 7.532 | 11171.1784
2021-02-22 18:15 | 18.1843 | 50.819 | 14.9242 | 7.524 | 11143.6601
2021-02-22 18:30 | 18.1755 | 50.643 | 14.9196 | 7.514 | 11109.3138
2021-02-22 18:45 | 18.1647 | 50.643 | 14.9174 | 7.494 | 11040.7935
2021-02-22 19:00 | 18.1647 | 50.643 | 14.9145 | 7.501 | 11064.7495
2021-02-22 19:15 | 18.1576 | 50.466 | 14.9115 | 7.491 | 11030.5353
2021-02-22 19:30 | 18.1622 | 50.466 | 14.9119 | 7.501 | 11064.7495
2021-02-22 19:45 | 18.1645 | 50.29 | 14.9113 | 7.508 | 11088.7336
2021-02-22 20:00 | 18.1597 | 50.29 | 14.9135 | 7.491 | 11030.5353
2021-02-22 20:15 | 18.1567 | 50.29 | 14.9113 | 7.489 | 11023.6993
2021-02-22 20:30 | 18.1464 | 50.113 | 14.9055 | 7.479 | 10989.554
2021-02-22 20:45 | 18.1416 | 50.113 | 14.9019 | 7.476 | 10979.3216
2021-02-22 21:00 | 18.1416 | 50.113 | 14.9041 | 7.471 | 10962.2791
2021-02-22 21:15 | 18.1393 | 49.937 | 14.9092 | 7.454 | 10904.4417
2021-02-22 21:30 | 18.1236 | 49.937 | 14.9092 | 7.418 | 10782.5094
2021-02-22 21:45 | 18.1377 | 49.937 | 14.9077 | 7.454 | 10904.4417
2021-02-22 22:00 | 18.1352 | 49.759 | 14.9125 | 7.437 | 10846.77
2021-02-22 22:15 | 18.129 | 49.759 | 14.9074 | 7.434 | 10836.6098
2021-02-22 22:30 | 18.1242 | 49.759 | 14.9132 | 7.41 | 10755.5142
2021-02-22 22:45 | 18.1228 | 49.759 | 14.9132 | 7.407 | 10745.4005
2021-02-22 23:00 | 18.1164 | 49.759 | 14.9113 | 7.396 | 10708.3608
2021-02-22 23:15 | 18.118 | 49.759 | 14.91 | 7.403 | 10731.9235
2021-02-22 23:30 | 18.1046 | 49.582 | 14.9107 | 7.37 | 10621.0879
2021-02-22 23:45 | 18.1093 | 49.582 | 14.911 | 7.38 | 10654.6086
2021-02-23 | 18.1014 | 49.582 | 14.9096 | 7.366 | 10607.6956
2021-02-23 00:15 | 18.103 | 49.582 | 14.9115 | 7.365 | 10604.349
2021-02-23 00:30 | 18.0998 | 49.582 | 14.9096 | 7.362 | 10594.3125
2021-02-23 00:45 | 18.0952 | 49.582 | 14.9057 | 7.36 | 10587.6244
2021-02-23 01:00 | 18.0906 | 49.582 | 14.9071 | 7.346 | 10540.8715
2021-02-23 01:15 | 18.0795 | 49.582 | 14.9031 | 7.33 | 10487.577
2021-02-23 01:30 | 18.0671 | 49.582 | 14.9045 | 7.298 | 10381.4267
2021-02-23 01:45 | 18.0779 | 49.582 | 14.9023 | 7.328 | 10480.9254
2021-02-23 02:00 | 18.0749 | 49.582 | 14.9042 | 7.317 | 10444.3828
2021-02-23 02:15 | 18.0787 | 49.404 | 14.906 | 7.321 | 10457.6631
2021-02-23 02:30 | 18.0756 | 49.404 | 14.9055 | 7.315 | 10437.7462
2021-02-23 02:45 | 18.0724 | 49.404 | 14.9074 | 7.304 | 10401.2853
2021-02-23 03:00 | 18.0708 | 49.404 | 14.907 | 7.301 | 10391.3534
2021-02-23 03:15 | 18.0646 | 49.404 | 14.9067 | 7.287 | 10345.0726
2021-02-23 03:30 | 18.0646 | 49.404 | 14.9067 | 7.287 | 10345.0726
2021-02-23 03:45 | 18.06 | 49.404 | 14.9063 | 7.278 | 10315.3797
2021-02-23 04:00 | 18.0584 | 49.404 | 14.9063 | 7.274 | 10302.1977
2021-02-23 04:15 | 18.0527 | 49.228 | 14.9026 | 7.269 | 10285.7331
2021-02-23 04:30 | 18.0449 | 49.228 | 14.9041 | 7.248 | 10216.7373
2021-02-23 04:45 | 18.0513 | 49.228 | 14.9022 | 7.267 | 10279.1512
2021-02-23 05:00 | 18.0465 | 49.228 | 14.9005 | 7.26 | 10256.1326
2021-02-23 05:15 | 18.0449 | 49.228 | 14.9058 | 7.244 | 10203.6238
2021-02-23 05:30 | 18.0465 | 49.228 | 14.9055 | 7.248 | 10216.7373
2021-02-23 05:45 | 18.0418 | 49.228 | 14.9051 | 7.238 | 10183.9706
2021-02-23 06:00 | 18.0372 | 49.228 | 14.9102 | 7.216 | 10112.0844
2021-02-23 06:15 | 18.0372 | 49.228 | 14.9065 | 7.224 | 10138.1929
2021-02-23 06:30 | 18.0356 | 49.228 | 14.9061 | 7.222 | 10131.6624
2021-02-23 06:45 | 18.0324 | 49.228 | 14.9061 | 7.214 | 10105.563
2021-02-23 07:00 | 18.0294 | 49.228 | 14.9029 | 7.215 | 10108.8234
2021-02-23 07:15 | 18.0262 | 49.228 | 14.9047 | 7.203 | 10069.7359
2021-02-23 07:30 | 18.0151 | 49.228 | 14.8993 | 7.19 | 10027.4836
2021-02-23 07:45 | 18.0215 | 49.228 | 14.9007 | 7.202 | 10066.4823
2021-02-23 08:00 | 18.0167 | 49.228 | 14.9022 | 7.187 | 10017.7468
2021-02-23 08:15 | 18.023 | 49.228 | 14.9071 | 7.19 | 10027.4836
2021-02-23 08:30 | 18.0199 | 49.228 | 14.9071 | 7.183 | 10004.7723
2021-02-23 08:45 | 18.0308 | 49.228 | 14.9076 | 7.207 | 10082.756
2021-02-23 09:00 | 18.0269 | 49.05 | 14.9129 | 7.186 | 10014.5023
2021-02-23 09:15 | 18.0278 | 49.228 | 14.9155 | 7.182 | 10001.5301
2021-02-23 09:30 | 18.0253 | 49.05 | 14.9196 | 7.167 | 9952.9653
2021-02-23 09:45 | 18.0278 | 49.228 | 14.9203 | 7.171 | 9965.9034
2021-02-23 10:00 | 18.023 | 49.228 | 14.9237 | 7.152 | 9904.5286
2021-02-23 10:15 | 18.0246 | 49.228 | 14.9263 | 7.15 | 9898.0801
2021-02-23 10:30 | 18.0215 | 49.228 | 14.9264 | 7.142 | 9872.3086
2021-02-23 10:45 | 18.0167 | 49.228 | 14.9293 | 7.125 | 9817.665
2021-02-23 11:00 | 18.0162 | 49.404 | 14.929 | 7.124 | 9814.4558
2021-02-23 11:15 | 18.0114 | 49.404 | 14.9276 | 7.116 | 9788.8026
2021-02-23 11:30 | 18.0092 | 49.582 | 14.9268 | 7.113 | 9779.192
2021-02-23 11:45 | 18.0092 | 49.582 | 14.9254 | 7.116 | 9788.8026
2021-02-23 12:00 | 18.0115 | 49.759 | 14.9268 | 7.118 | 9795.2125
2021-02-23 12:15 | 18.0093 | 49.937 | 14.9273 | 7.112 | 9775.9896
2021-02-23 12:30 | 17.9999 | 49.937 | 14.9287 | 7.087 | 9696.1145
2021-02-23 12:45 | 17.9977 | 50.113 | 14.9261 | 7.088 | 9699.3027
2021-02-23 13:00 | 17.9954 | 50.29 | 14.9244 | 7.087 | 9696.1145
2021-02-23 13:15 | 17.9922 | 50.29 | 14.9254 | 7.077 | 9664.2638
2021-02-23 13:30 | 17.9916 | 50.466 | 14.9254 | 7.076 | 9661.0818
2021-02-23 13:45 | 17.9847 | 50.643 | 14.9247 | 7.062 | 9616.5942
2021-02-23 14:00 | 17.9808 | 50.819 | 14.9186 | 7.067 | 9632.4699
2021-02-23 14:15 | 17.977 | 50.995 | 14.9152 | 7.066 | 9629.2936
2021-02-23 14:30 | 17.9644 | 50.995 | 14.9142 | 7.039 | 9543.7488
2021-02-23 14:45 | 17.9668 | 51.172 | 14.9142 | 7.045 | 9562.723
2021-02-23 15:00 | 17.9583 | 51.346 | 14.9164 | 7.02 | 9483.7984
2021-02-23 15:15 | 17.952 | 51.346 | 14.9137 | 7.012 | 9458.6173
2021-02-23 15:30 | 17.9529 | 51.523 | 14.9142 | 7.013 | 9461.7629
2021-02-23 15:45 | 17.9373 | 51.523 | 14.9121 | 6.982 | 9364.5112
2021-02-23 16:00 | 17.9444 | 51.699 | 14.9132 | 6.996 | 9408.364
2021-02-23 16:15 | 17.9475 | 51.699 | 14.9144 | 7 | 9420.9137
2021-02-23 16:30 | 17.9326 | 51.874 | 14.9119 | 6.972 | 9333.2558
2021-02-23 16:45 | 17.9404 | 51.874 | 14.9116 | 6.99 | 9389.5563
2021-02-23 17:00 | 17.9342 | 51.874 | 14.9105 | 6.979 | 9355.1287
2021-02-23 17:15 | 17.9296 | 51.874 | 14.9094 | 6.97 | 9327.0115
2021-02-23 17:30 | 17.9312 | 51.874 | 14.9129 | 6.966 | 9314.5297
2021-02-23 17:45 | 17.928 | 51.874 | 14.911 | 6.963 | 9305.1743
2021-02-23 18:00 | 17.9162 | 51.699 | 14.9086 | 6.941 | 9236.7236
2021-02-23 18:15 | 17.9241 | 51.699 | 14.9052 | 6.967 | 9317.6493
2021-02-23 18:30 | 17.913 | 51.699 | 14.9022 | 6.949 | 9261.5831
2021-02-23 18:45 | 17.9091 | 51.523 | 14.8986 | 6.948 | 9258.4737
2021-02-23 19:00 | 17.9091 | 51.523 | 14.8981 | 6.949 | 9261.5831
2021-02-23 19:15 | 17.9114 | 51.346 | 14.8997 | 6.951 | 9267.8036
2021-02-23 19:30 | 17.9082 | 51.346 | 14.9012 | 6.94 | 9233.6187
2021-02-23 19:45 | 17.909 | 51.172 | 14.9036 | 6.936 | 9221.2048
2021-02-23 20:00 | 17.9106 | 51.172 | 14.9042 | 6.938 | 9227.4106
2021-02-23 20:15 | 17.9113 | 50.995 | 14.9078 | 6.931 | 9205.7001
2021-02-23 20:30 | 17.9097 | 50.995 | 14.906 | 6.932 | 9208.7999
2021-02-23 20:45 | 17.8978 | 50.819 | 14.9078 | 6.9 | 9109.8865
2021-02-23 21:00 | 17.8985 | 50.643 | 14.9057 | 6.907 | 9131.4744
2021-02-23 21:15 | 17.8892 | 50.643 | 14.9031 | 6.891 | 9082.1714
2021-02-23 21:30 | 17.8923 | 50.643 | 14.9045 | 6.895 | 9094.4836
2021-02-23 21:45 | 17.8898 | 50.466 | 14.9077 | 6.882 | 9054.502
2021-02-23 22:00 | 17.8946 | 50.466 | 14.9094 | 6.889 | 9076.0187
2021-02-23 22:15 | 17.8875 | 50.29 | 14.9094 | 6.873 | 9026.8783
2021-02-23 22:30 | 17.8859 | 50.29 | 14.9099 | 6.868 | 9011.5516
2021-02-23 22:45 | 17.8875 | 50.29 | 14.9084 | 6.875 | 9033.0129
2021-02-23 23:00 | 17.8818 | 50.113 | 14.911 | 6.856 | 8974.825
2021-02-23 23:15 | 17.8804 | 50.113 | 14.9115 | 6.851 | 8959.5462
2021-02-23 23:30 | 17.871 | 50.113 | 14.9096 | 6.834 | 8907.7039
2021-02-23 23:45 | 17.874 | 50.113 | 14.906 | 6.849 | 8953.4386
2021-02-24 | 17.8647 | 50.113 | 14.9025 | 6.836 | 8913.7945
2021-02-24 00:15 | 17.8615 | 50.113 | 14.9006 | 6.833 | 8904.6594
2021-02-24 00:30 | 17.8615 | 50.113 | 14.9002 | 6.834 | 8907.7039
2021-02-24 00:45 | 17.8498 | 49.937 | 14.8944 | 6.82 | 8865.1325
2021-02-24 01:00 | 17.8514 | 49.937 | 14.8932 | 6.827 | 8886.4044
2021-02-24 01:15 | 17.8514 | 49.937 | 14.8929 | 6.827 | 8886.4044
2021-02-24 01:30 | 17.8466 | 49.937 | 14.8961 | 6.809 | 8831.7611
2021-02-24 01:45 | 17.8466 | 49.937 | 14.8967 | 6.808 | 8828.7307
2021-02-24 02:00 | 17.8333 | 49.759 | 14.8941 | 6.783 | 8753.1541
2021-02-24 02:15 | 17.8333 | 49.759 | 14.897 | 6.776 | 8732.0557
2021-02-24 02:30 | 17.8395 | 49.759 | 14.8954 | 6.794 | 8786.3645
2021-02-24 02:45 | 17.837 | 49.582 | 14.9007 | 6.776 | 8732.0557
2021-02-24 03:00 | 17.837 | 49.582 | 14.9007 | 6.776 | 8732.0557
2021-02-24 03:15 | 17.8262 | 49.582 | 14.9005 | 6.752 | 8659.9278
2021-02-24 03:30 | 17.8394 | 49.404 | 14.8991 | 6.785 | 8759.1873
2021-02-24 03:45 | 17.8299 | 49.404 | 14.9048 | 6.75 | 8653.9318
2021-02-24 04:00 | 17.8283 | 49.404 | 14.9039 | 6.748 | 8647.938
2021-02-24 04:15 | 17.8228 | 49.228 | 14.9018 | 6.741 | 8626.9775
2021-02-24 04:30 | 17.8212 | 49.228 | 14.9012 | 6.738 | 8618.0028
2021-02-24 04:45 | 17.8228 | 49.228 | 14.9016 | 6.741 | 8626.9775
2021-02-24 05:00 | 17.7954 | 49.05 | 14.9034 | 6.674 | 8427.7483
2021-02-24 05:15 | 17.8095 | 49.05 | 14.8994 | 6.715 | 8549.3652
2021-02-24 05:30 | 17.8111 | 49.05 | 14.9032 | 6.71 | 8534.4834
2021-02-24 05:45 | 17.8125 | 49.05 | 14.9055 | 6.708 | 8528.5345
2021-02-24 06:00 | 17.807 | 48.871 | 14.902 | 6.703 | 8513.6723
2021-02-24 06:15 | 17.8024 | 48.871 | 14.9026 | 6.691 | 8478.0603
2021-02-24 06:30 | 17.8054 | 48.871 | 14.9049 | 6.693 | 8483.99
2021-02-24 06:45 | 17.8054 | 48.871 | 14.9054 | 6.692 | 8481.0249
2021-02-24 07:00 | 17.7992 | 48.871 | 14.9048 | 6.679 | 8442.5291
2021-02-24 07:15 | 17.7967 | 48.695 | 14.9055 | 6.672 | 8421.8399
2021-02-24 07:30 | 17.7983 | 48.695 | 14.9064 | 6.673 | 8424.7939
2021-02-24 07:45 | 17.7983 | 48.695 | 14.9049 | 6.677 | 8436.6151
2021-02-24 08:00 | 17.7983 | 48.695 | 14.9068 | 6.672 | 8421.8399
2021-02-24 08:15 | 17.7953 | 48.695 | 14.9064 | 6.666 | 8404.1282
2021-02-24 08:30 | 17.7921 | 48.695 | 14.9081 | 6.655 | 8371.7092
2021-02-24 08:45 | 17.7974 | 48.517 | 14.91 | 6.663 | 8395.28
2021-02-24 09:00 | 17.788 | 48.517 | 14.9106 | 6.64 | 8327.6109
2021-02-24 09:15 | 17.7834 | 48.517 | 14.9116 | 6.627 | 8289.4943
2021-02-24 09:30 | 17.7942 | 48.517 | 14.9123 | 6.65 | 8356.9958
2021-02-24 09:45 | 17.7912 | 48.517 | 14.916 | 6.635 | 8312.9395
2021-02-24 10:00 | 17.7858 | 48.695 | 14.9187 | 6.616 | 8257.3159
2021-02-24 10:15 | 17.7889 | 48.695 | 14.9226 | 6.614 | 8251.4725
2021-02-24 10:30 | 17.7937 | 48.695 | 14.9242 | 6.621 | 8271.934
2021-02-24 10:45 | 17.7858 | 48.695 | 14.9257 | 6.6 | 8210.6318
2021-02-24 11:00 | 17.7883 | 48.871 | 14.9261 | 6.605 | 8225.2052
2021-02-24 11:15 | 17.7805 | 48.871 | 14.9258 | 6.587 | 8172.8066
2021-02-24 11:30 | 17.786 | 49.05 | 14.9244 | 6.603 | 8219.3741
2021-02-24 11:45 | 17.7781 | 49.05 | 14.9203 | 6.595 | 8196.0724
2021-02-24 12:00 | 17.7806 | 49.228 | 14.921 | 6.599 | 8207.7188
2021-02-24 12:15 | 17.7768 | 49.404 | 14.9251 | 6.581 | 8155.3807
2021-02-24 12:30 | 17.7799 | 49.404 | 14.9244 | 6.589 | 8178.6197
2021-02-24 12:45 | 17.7683 | 49.582 | 14.9222 | 6.568 | 8117.6937
2021-02-24 13:00 | 17.7676 | 49.759 | 14.9229 | 6.564 | 8106.1167
2021-02-24 13:15 | 17.7622 | 49.937 | 14.9193 | 6.561 | 8097.4398
2021-02-24 13:30 | 17.7638 | 49.937 | 14.9196 | 6.564 | 8106.1167
2021-02-24 13:45 | 17.7568 | 50.113 | 14.916 | 6.556 | 8082.9896
2021-02-24 14:00 | 17.7593 | 50.29 | 14.9184 | 6.556 | 8082.9896
2021-02-24 14:15 | 17.7586 | 50.466 | 14.9166 | 6.559 | 8091.6581
2021-02-24 14:30 | 17.7554 | 50.466 | 14.9173 | 6.55 | 8065.6678
2021-02-24 14:45 | 17.7562 | 50.643 | 14.9168 | 6.553 | 8074.3262
2021-02-24 15:00 | 17.7477 | 50.819 | 14.9154 | 6.536 | 8025.3284
2021-02-24 15:15 | 17.7446 | 50.819 | 14.9118 | 6.538 | 8031.0845
2021-02-24 15:30 | 17.747 | 50.995 | 14.9166 | 6.532 | 8013.823
2021-02-24 15:45 | 17.751 | 51.172 | 14.9219 | 6.529 | 8005.1998
2021-02-24 16:00 | 17.7462 | 51.172 | 14.9226 | 6.516 | 7967.8908
2021-02-24 16:15 | 17.7432 | 51.172 | 14.928 | 6.497 | 7913.532
2021-02-24 16:30 | 17.7455 | 51.346 | 14.9299 | 6.498 | 7916.388
2021-02-24 16:45 | 17.7517 | 51.346 | 14.9303 | 6.512 | 7956.4301
2021-02-24 17:00 | 17.7439 | 51.346 | 14.93 | 6.494 | 7904.9675
2021-02-24 17:15 | 17.7526 | 51.523 | 14.9284 | 6.518 | 7973.6245
2021-02-24 17:30 | 17.7386 | 51.523 | 14.9292 | 6.484 | 7876.4553
2021-02-24 17:45 | 17.7362 | 51.346 | 14.9296 | 6.477 | 7856.53
2021-02-24 18:00 | 17.7284 | 51.346 | 14.9306 | 6.457 | 7799.7511
2021-02-24 18:15 | 17.7425 | 51.346 | 14.9311 | 6.488 | 7887.8535
2021-02-24 18:30 | 17.7377 | 51.346 | 14.9329 | 6.473 | 7845.1564
2021-02-24 18:45 | 17.7338 | 51.172 | 14.9276 | 6.476 | 7853.6857
2021-02-24 19:00 | 17.7322 | 51.172 | 14.9257 | 6.477 | 7856.53
2021-02-24 19:15 | 17.7313 | 50.995 | 14.9253 | 6.476 | 7853.6857
2021-02-24 19:30 | 17.7298 | 50.995 | 14.9283 | 6.466 | 7825.274
2021-02-24 19:45 | 17.7274 | 50.819 | 14.9287 | 6.459 | 7805.419
2021-02-24 20:00 | 17.7242 | 50.819 | 14.9286 | 6.452 | 7785.5912
2021-02-24 20:15 | 17.7249 | 50.643 | 14.9306 | 6.449 | 7777.102
2021-02-24 20:30 | 17.7281 | 50.643 | 14.9363 | 6.443 | 7760.1386
2021-02-24 20:45 | 17.7288 | 50.466 | 14.934 | 6.45 | 7779.9312
2021-02-24 21:00 | 17.7194 | 50.466 | 14.9315 | 6.434 | 7734.7311
2021-02-24 21:15 | 17.7217 | 50.29 | 14.9345 | 6.432 | 7729.0911
2021-02-24 21:30 | 17.7185 | 50.29 | 14.9306 | 6.434 | 7734.7311
2021-02-24 21:45 | 17.7162 | 50.113 | 14.9312 | 6.427 | 7715.0009
2021-02-24 22:00 | 17.7162 | 50.113 | 14.9303 | 6.429 | 7720.6353
2021-02-24 22:15 | 17.7114 | 50.113 | 14.9318 | 6.415 | 7681.2413
2021-02-24 22:30 | 17.7043 | 49.937 | 14.9321 | 6.398 | 7633.5523
2021-02-24 22:45 | 17.7043 | 49.937 | 14.9289 | 6.405 | 7653.1695
2021-02-24 23:00 | 17.705 | 49.759 | 14.9286 | 6.407 | 7658.7794
2021-02-24 23:15 | 17.6942 | 49.759 | 14.9268 | 6.386 | 7599.9864
2021-02-24 23:30 | 17.6894 | 49.759 | 14.9255 | 6.378 | 7577.6537
2021-02-24 23:45 | 17.6947 | 49.582 | 14.927 | 6.387 | 7602.7805
2021-02-25 | 17.6839 | 49.582 | 14.9247 | 6.367 | 7547.0042
2021-02-25 00:15 | 17.6839 | 49.582 | 14.9234 | 6.37 | 7555.3565
2021-02-25 00:30 | 17.6871 | 49.582 | 14.9266 | 6.37 | 7555.3565
2021-02-25 00:45 | 17.6768 | 49.404 | 14.9239 | 6.352 | 7505.318
2021-02-25 01:00 | 17.6784 | 49.404 | 14.9248 | 6.354 | 7510.8689
2021-02-25 01:15 | 17.6689 | 49.404 | 14.9226 | 6.337 | 7463.7568
2021-02-25 01:30 | 17.6752 | 49.404 | 14.9226 | 6.352 | 7505.318
2021-02-25 01:45 | 17.6713 | 49.228 | 14.9248 | 6.338 | 7466.5236
2021-02-25 02:00 | 17.6681 | 49.228 | 14.9221 | 6.337 | 7463.7568
2021-02-25 02:15 | 17.6681 | 49.228 | 14.9266 | 6.326 | 7433.358
2021-02-25 02:30 | 17.6602 | 49.228 | 14.9202 | 6.323 | 7425.0791
2021-02-25 02:45 | 17.6641 | 49.05 | 14.9283 | 6.313 | 7397.5188
2021-02-25 03:00 | 17.6672 | 49.05 | 14.9305 | 6.315 | 7403.0264
2021-02-25 03:15 | 17.6672 | 49.05 | 14.9313 | 6.313 | 7397.5188
2021-02-25 03:30 | 17.6641 | 49.05 | 14.934 | 6.3 | 7361.7734
2021-02-25 03:45 | 17.6538 | 48.871 | 14.9329 | 6.279 | 7304.229
2021-02-25 04:00 | 17.6523 | 48.871 | 14.9302 | 6.281 | 7309.6989
2021-02-25 04:15 | 17.6523 | 48.871 | 14.9296 | 6.283 | 7315.171
2021-02-25 04:30 | 17.6382 | 48.871 | 14.9247 | 6.262 | 7257.8245
2021-02-25 04:45 | 17.6421 | 48.695 | 14.9196 | 6.282 | 7312.4347
2021-02-25 05:00 | 17.6232 | 48.695 | 14.9218 | 6.234 | 7181.7428
2021-02-25 05:15 | 17.6343 | 48.695 | 14.9222 | 6.258 | 7246.9291
2021-02-25 05:30 | 17.6343 | 48.695 | 14.9241 | 6.254 | 7236.0426
2021-02-25 05:45 | 17.6327 | 48.695 | 14.9263 | 6.245 | 7211.5802
2021-02-25 06:00 | 17.6295 | 48.695 | 14.9271 | 6.236 | 7187.1628
2021-02-25 06:15 | 17.6348 | 48.517 | 14.9306 | 6.24 | 7198.0094
2021-02-25 06:30 | 17.6412 | 48.517 | 14.934 | 6.247 | 7217.0124
2021-02-25 06:45 | 17.6348 | 48.517 | 14.9321 | 6.237 | 7189.8736
2021-02-25 07:00 | 17.6334 | 48.517 | 14.9335 | 6.23 | 7170.9094
2021-02-25 07:15 | 17.6302 | 48.517 | 14.9309 | 6.229 | 7168.2024
2021-02-25 07:30 | 17.6293 | 48.339 | 14.9337 | 6.22 | 7143.8647
2021-02-25 07:45 | 17.6247 | 48.339 | 14.9292 | 6.22 | 7143.8647
2021-02-25 08:00 | 17.6106 | 48.339 | 14.9171 | 6.215 | 7130.3631
2021-02-25 08:15 | 17.6185 | 48.339 | 14.9213 | 6.224 | 7154.6759
2021-02-25 08:30 | 17.6185 | 48.339 | 14.9241 | 6.217 | 7135.7621
2021-02-25 08:45 | 17.6122 | 48.339 | 14.9258 | 6.199 | 7087.251
2021-02-25 09:00 | 17.619 | 48.16 | 14.9335 | 6.197 | 7081.872
2021-02-25 09:15 | 17.6269 | 48.16 | 14.9318 | 6.219 | 7141.1633
2021-02-25 09:30 | 17.6231 | 48.339 | 14.9429 | 6.184 | 7046.9621
2021-02-25 09:45 | 17.6263 | 48.339 | 14.9448 | 6.187 | 7055.0099
2021-02-25 10:00 | 17.6293 | 48.339 | 14.9472 | 6.189 | 7060.3779
2021-02-25 10:15 | 17.6153 | 48.339 | 14.9427 | 6.167 | 7001.4516
2021-02-25 10:30 | 17.6153 | 48.339 | 14.9402 | 6.173 | 7017.4959
2021-02-25 10:45 | 17.6115 | 48.517 | 14.9385 | 6.168 | 7004.1242
2021-02-25 11:00 | 17.6083 | 48.517 | 14.9382 | 6.161 | 6985.4272
2021-02-25 11:15 | 17.6108 | 48.695 | 14.9425 | 6.157 | 6974.7553
2021-02-25 11:30 | 17.6045 | 48.695 | 14.9418 | 6.144 | 6940.1328
2021-02-25 11:45 | 17.6054 | 48.871 | 14.9403 | 6.15 | 6956.1008
2021-02-25 12:00 | 17.6109 | 49.05 | 14.9377 | 6.169 | 7006.7975
2021-02-25 12:15 | 17.604 | 49.228 | 14.9389 | 6.15 | 6956.1008
2021-02-25 12:30 | 17.6064 | 49.404 | 14.9403 | 6.152 | 6961.4279
2021-02-25 12:45 | 17.6034 | 49.404 | 14.9399 | 6.146 | 6945.4532
2021-02-25 13:00 | 17.6073 | 49.582 | 14.9418 | 6.151 | 6958.7641
2021-02-25 13:15 | 17.6019 | 49.759 | 14.9421 | 6.138 | 6924.1846
2021-02-25 13:30 | 17.5887 | 49.937 | 14.9363 | 6.121 | 6879.106
2021-02-25 13:45 | 17.5864 | 50.113 | 14.9341 | 6.121 | 6879.106
2021-02-25 14:00 | 17.5826 | 50.29 | 14.9286 | 6.125 | 6889.6984
2021-02-25 14:15 | 17.5819 | 50.466 | 14.9279 | 6.125 | 6889.6984
2021-02-25 14:30 | 17.5734 | 50.643 | 14.926 | 6.11 | 6850.0225
2021-02-25 14:45 | 17.571 | 50.819 | 14.9235 | 6.11 | 6850.0225
2021-02-25 15:00 | 17.5694 | 50.819 | 14.9228 | 6.108 | 6844.7418
2021-02-25 15:15 | 17.5719 | 50.995 | 14.9231 | 6.113 | 6857.9478
2021-02-25 15:30 | 17.5712 | 51.172 | 14.9271 | 6.102 | 6828.9128
2021-02-25 15:45 | 17.5751 | 51.346 | 14.9273 | 6.111 | 6852.6637
2021-02-25 16:00 | 17.572 | 51.346 | 14.9225 | 6.115 | 6863.234
2021-02-25 16:15 | 17.5697 | 51.523 | 14.9237 | 6.107 | 6842.1023
2021-02-25 16:30 | 17.5776 | 51.523 | 14.9228 | 6.127 | 6894.9979
2021-02-25 16:45 | 17.5665 | 51.523 | 14.9192 | 6.11 | 6850.0225
2021-02-25 17:00 | 17.5635 | 51.523 | 14.9231 | 6.094 | 6807.8384
2021-02-25 17:15 | 17.5635 | 51.523 | 14.9221 | 6.096 | 6813.1037
2021-02-25 17:30 | 17.5651 | 51.523 | 14.9226 | 6.099 | 6821.0058
2021-02-25 17:45 | 17.5619 | 51.523 | 14.9197 | 6.098 | 6818.3712
2021-02-25 18:00 | 17.5635 | 51.523 | 14.9238 | 6.092 | 6802.5753
2021-02-25 18:15 | 17.5588 | 51.523 | 14.9216 | 6.086 | 6786.7993
2021-02-25 18:30 | 17.5596 | 51.346 | 14.9229 | 6.085 | 6784.1719
2021-02-25 18:45 | 17.5642 | 51.346 | 14.9241 | 6.093 | 6805.2066
2021-02-25 19:00 | 17.5486 | 51.346 | 14.9229 | 6.06 | 6718.6656
2021-02-25 19:15 | 17.5539 | 51.172 | 14.925 | 6.067 | 6736.9727
2021-02-25 19:30 | 17.5509 | 51.172 | 14.926 | 6.058 | 6713.44
2021-02-25 19:45 | 17.5571 | 51.172 | 14.9271 | 6.07 | 6744.8268
2021-02-25 20:00 | 17.5594 | 50.995 | 14.9318 | 6.064 | 6729.1235
2021-02-25 20:15 | 17.55 | 50.995 | 14.9296 | 6.047 | 6684.7384
2021-02-25 20:30 | 17.5539 | 50.819 | 14.9292 | 6.057 | 6710.828
2021-02-25 20:45 | 17.5507 | 50.819 | 14.9284 | 6.052 | 6697.7763
2021-02-25 21:00 | 17.5452 | 50.643 | 14.928 | 6.04 | 6666.5085
2021-02-25 21:15 | 17.5452 | 50.643 | 14.9248 | 6.047 | 6684.7384
2021-02-25 21:30 | 17.5381 | 50.466 | 14.9273 | 6.025 | 6627.5351
2021-02-25 21:45 | 17.5365 | 50.466 | 14.9255 | 6.026 | 6630.1294
2021-02-25 22:00 | 17.5287 | 50.466 | 14.9229 | 6.013 | 6596.4454
2021-02-25 22:15 | 17.5264 | 50.29 | 14.9218 | 6.011 | 6591.2715
2021-02-25 22:30 | 17.5342 | 50.29 | 14.9228 | 6.026 | 6630.1294
2021-02-25 22:45 | 17.5193 | 50.113 | 14.9238 | 5.99 | 6537.0783
2021-02-25 23:00 | 17.5255 | 50.113 | 14.9257 | 6 | 6562.8544
2021-02-25 23:15 | 17.5255 | 50.113 | 14.9264 | 5.998 | 6557.6948
2021-02-25 23:30 | 17.5278 | 49.937 | 14.9279 | 6 | 6562.8544
2021-02-25 23:45 | 17.52 | 49.937 | 14.9247 | 5.989 | 6534.5037
2021-02-26 | 17.523 | 49.937 | 14.926 | 5.993 | 6544.8054
2021-02-26 00:15 | 17.5113 | 49.759 | 14.926 | 5.966 | 6475.4398
2021-02-26 00:30 | 17.5223 | 49.759 | 14.926 | 5.991 | 6539.6534
2021-02-26 00:45 | 17.5159 | 49.759 | 14.9279 | 5.972 | 6490.8198
2021-02-26 01:00 | 17.5104 | 49.582 | 14.9264 | 5.963 | 6467.7573
2021-02-26 01:15 | 17.5104 | 49.582 | 14.9264 | 5.963 | 6467.7573
2021-02-26 01:30 | 17.512 | 49.582 | 14.9224 | 5.976 | 6501.0841
2021-02-26 01:45 | 17.5026 | 49.582 | 14.9257 | 5.947 | 6426.867
2021-02-26 02:00 | 17.5058 | 49.582 | 14.9226 | 5.961 | 6462.6383
2021-02-26 02:15 | 17.5018 | 49.404 | 14.9244 | 5.948 | 6429.4185
2021-02-26 02:30 | 17.494 | 49.404 | 14.9205 | 5.939 | 6406.4746
2021-02-26 02:45 | 17.4908 | 49.404 | 14.9186 | 5.936 | 6398.8364
2021-02-26 03:00 | 17.4884 | 49.228 | 14.9164 | 5.935 | 6396.2915
2021-02-26 03:15 | 17.4775 | 49.228 | 14.9157 | 5.912 | 6337.9091
2021-02-26 03:30 | 17.4821 | 49.228 | 14.9134 | 5.928 | 6378.4922
2021-02-26 03:45 | 17.4775 | 49.228 | 14.9105 | 5.924 | 6368.3333
2021-02-26 04:00 | 17.4775 | 49.228 | 14.9118 | 5.921 | 6360.7199
2021-02-26 04:15 | 17.4782 | 49.05 | 14.9125 | 5.921 | 6360.7199
2021-02-26 04:30 | 17.4688 | 49.05 | 14.9102 | 5.904 | 6317.6702
2021-02-26 04:45 | 17.4688 | 49.05 | 14.9131 | 5.898 | 6302.514
2021-02-26 05:00 | 17.4704 | 49.05 | 14.9137 | 5.9 | 6307.5638
2021-02-26 05:15 | 17.4711 | 48.871 | 14.9142 | 5.9 | 6307.5638
2021-02-26 05:30 | 17.4602 | 48.871 | 14.9087 | 5.888 | 6277.2975
2021-02-26 05:45 | 17.4649 | 48.871 | 14.9092 | 5.897 | 6299.9899
2021-02-26 06:00 | 17.4633 | 48.871 | 14.9086 | 5.895 | 6294.9433
2021-02-26 06:15 | 17.4578 | 48.695 | 14.9048 | 5.891 | 6284.8567
2021-02-26 06:30 | 17.4531 | 48.695 | 14.9092 | 5.87 | 6232.0457
2021-02-26 06:45 | 17.4515 | 48.695 | 14.9115 | 5.861 | 6209.4863
2021-02-26 07:00 | 17.4499 | 48.695 | 14.9083 | 5.865 | 6219.5072
2021-02-26 07:15 | 17.4444 | 48.517 | 14.9054 | 5.859 | 6204.4791
2021-02-26 07:30 | 17.4396 | 48.517 | 14.9026 | 5.854 | 6191.9708
2021-02-26 07:45 | 17.4396 | 48.517 | 14.9018 | 5.856 | 6196.9725
2021-02-26 08:00 | 17.4396 | 48.517 | 14.9028 | 5.854 | 6191.9708
2021-02-26 08:15 | 17.4325 | 48.339 | 14.9023 | 5.838 | 6152.0359
2021-02-26 08:30 | 17.4341 | 48.339 | 14.9028 | 5.841 | 6159.513
2021-02-26 08:45 | 17.4341 | 48.339 | 14.9032 | 5.84 | 6157.0201
2021-02-26 09:00 | 17.4341 | 48.339 | 14.9044 | 5.837 | 6149.5446
2021-02-26 09:15 | 17.4311 | 48.339 | 14.9045 | 5.83 | 6132.1209
2021-02-26 09:30 | 17.4341 | 48.339 | 14.9089 | 5.827 | 6124.6618
2021-02-26 09:45 | 17.4357 | 48.339 | 14.9115 | 5.825 | 6119.6918
2021-02-26 10:00 | 17.4295 | 48.339 | 14.9137 | 5.805 | 6070.112
2021-02-26 10:15 | 17.4263 | 48.339 | 14.9112 | 5.804 | 6067.6387
2021-02-26 10:30 | 17.4248 | 48.339 | 14.9094 | 5.804 | 6067.6387
2021-02-26 10:45 | 17.4147 | 48.517 | 14.9107 | 5.778 | 6003.5257
2021-02-26 11:00 | 17.4287 | 48.517 | 14.9119 | 5.808 | 6077.535
2021-02-26 11:15 | 17.4209 | 48.517 | 14.9122 | 5.789 | 6030.6054
2021-02-26 11:30 | 17.4116 | 48.517 | 14.9096 | 5.774 | 5993.6949
2021-02-26 11:45 | 17.4202 | 48.695 | 14.9092 | 5.794 | 6042.9362
2021-02-26 12:00 | 17.4156 | 48.695 | 14.9087 | 5.785 | 6020.7506
2021-02-26 12:15 | 17.4093 | 48.695 | 14.9048 | 5.779 | 6005.9847
2021-02-26 12:30 | 17.4071 | 48.871 | 14.9076 | 5.768 | 5978.965
2021-02-26 12:45 | 17.4102 | 48.871 | 14.9025 | 5.787 | 6025.6769
2021-02-26 13:00 | 17.4064 | 49.05 | 14.9003 | 5.783 | 6015.8265
2021-02-26 13:15 | 17.3995 | 49.228 | 14.8976 | 5.773 | 5991.2385
2021-02-26 13:30 | 17.3971 | 49.404 | 14.8965 | 5.77 | 5983.8728
2021-02-26 13:45 | 17.3893 | 49.404 | 14.8915 | 5.764 | 5969.156
2021-02-26 14:00 | 17.3964 | 49.582 | 14.8917 | 5.78 | 6008.4444
2021-02-26 14:15 | 17.3793 | 49.582 | 14.8899 | 5.745 | 5922.6825
2021-02-26 14:30 | 17.3855 | 49.582 | 14.8857 | 5.769 | 5981.4186
2021-02-26 14:45 | 17.3942 | 49.759 | 14.8917 | 5.775 | 5996.1518
2021-02-26 15:00 | 17.3832 | 49.759 | 14.8884 | 5.757 | 5952.0113
2021-02-26 15:15 | 17.377 | 49.759 | 14.8851 | 5.75 | 5934.8933
2021-02-26 15:30 | 17.3841 | 49.937 | 14.8891 | 5.758 | 5954.4589
2021-02-26 15:45 | 17.381 | 49.937 | 14.8915 | 5.745 | 5922.6825
2021-02-26 16:00 | 17.3684 | 49.937 | 14.8857 | 5.729 | 5883.6994
2021-02-26 16:15 | 17.3725 | 50.113 | 14.8859 | 5.738 | 5905.6102
2021-02-26 16:30 | 17.3725 | 50.113 | 14.8859 | 5.738 | 5905.6102
2021-02-26 16:45 | 17.363 | 50.113 | 14.8838 | 5.721 | 5864.2602
2021-02-26 17:00 | 17.3615 | 50.113 | 14.8791 | 5.729 | 5883.6994
2021-02-26 17:15 | 17.3615 | 50.113 | 14.883 | 5.719 | 5859.4058
2021-02-26 17:30 | 17.3584 | 50.113 | 14.8775 | 5.725 | 5873.9754
2021-02-26 17:45 | 17.3506 | 50.113 | 14.8733 | 5.717 | 5854.5536
2021-02-26 18:00 | 17.3538 | 50.113 | 14.8714 | 5.729 | 5883.6994
2021-02-26 18:15 | 17.3451 | 49.937 | 14.8681 | 5.716 | 5852.1283
2021-02-26 18:30 | 17.3481 | 49.937 | 14.8667 | 5.726 | 5876.4056
2021-02-26 18:45 | 17.3342 | 49.937 | 14.8651 | 5.698 | 5808.5664
2021-02-26 19:00 | 17.3396 | 49.759 | 14.8649 | 5.711 | 5840.0101
2021-02-26 19:15 | 17.3458 | 49.759 | 14.8659 | 5.723 | 5869.1167
2021-02-26 19:30 | 17.3442 | 49.759 | 14.8671 | 5.716 | 5852.1283
2021-02-26 19:45 | 17.3387 | 49.582 | 14.8678 | 5.702 | 5818.2316
2021-02-26 20:00 | 17.3449 | 49.582 | 14.8693 | 5.713 | 5844.8558
2021-02-26 20:15 | 17.3394 | 49.404 | 14.8656 | 5.709 | 5835.1666
2021-02-26 20:30 | 17.3316 | 49.404 | 14.8669 | 5.687 | 5782.032
2021-02-26 20:45 | 17.3378 | 49.404 | 14.868 | 5.699 | 5810.9819
2021-02-26 21:00 | 17.3339 | 49.228 | 14.869 | 5.688 | 5784.4415
2021-02-26 21:15 | 17.3339 | 49.228 | 14.8664 | 5.694 | 5798.9099
2021-02-26 21:30 | 17.3323 | 49.228 | 14.8678 | 5.687 | 5782.032
2021-02-26 21:45 | 17.3298 | 49.05 | 14.8674 | 5.682 | 5769.9927
2021-02-26 22:00 | 17.3298 | 49.05 | 14.8671 | 5.683 | 5772.3994
2021-02-26 22:15 | 17.3252 | 49.05 | 14.8717 | 5.662 | 5721.9712
2021-02-26 22:30 | 17.3243 | 48.871 | 14.8707 | 5.662 | 5721.9712
2021-02-26 22:45 | 17.3275 | 48.871 | 14.8746 | 5.66 | 5717.181
2021-02-26 23:00 | 17.3259 | 48.871 | 14.8714 | 5.664 | 5726.7636
2021-02-26 23:15 | 17.3181 | 48.871 | 14.8736 | 5.641 | 5671.7826
2021-02-26 23:30 | 17.3281 | 48.695 | 14.8777 | 5.654 | 5702.8235
2021-02-26 23:45 | 17.325 | 48.695 | 14.8751 | 5.653 | 5700.4325
2021-02-27 | 17.3219 | 48.695 | 14.8783 | 5.639 | 5667.0153
2021-02-27 00:15 | 17.3266 | 48.695 | 14.8765 | 5.654 | 5702.8235
2021-02-27 00:30 | 17.3142 | 48.695 | 14.8725 | 5.634 | 5655.1063
2021-02-27 00:45 | 17.3163 | 48.517 | 14.8707 | 5.643 | 5676.5522
2021-02-27 01:00 | 17.3179 | 48.517 | 14.8739 | 5.64 | 5669.3987
2021-02-27 01:15 | 17.3055 | 48.517 | 14.8717 | 5.616 | 5612.3465
2021-02-27 01:30 | 17.3117 | 48.517 | 14.8735 | 5.626 | 5636.0802
2021-02-27 01:45 | 17.3133 | 48.517 | 14.8694 | 5.639 | 5667.0153
2021-02-27 02:00 | 17.3092 | 48.339 | 14.8726 | 5.623 | 5628.9544
2021-02-27 02:15 | 17.3062 | 48.339 | 14.8704 | 5.621 | 5624.2066
2021-02-27 02:30 | 17.3014 | 48.339 | 14.8704 | 5.609 | 5595.7651
2021-02-27 02:45 | 17.303 | 48.339 | 14.8668 | 5.622 | 5626.5802
2021-02-27 03:00 | 17.3 | 48.339 | 14.864 | 5.621 | 5624.2066
2021-02-27 03:15 | 17.2897 | 48.16 | 14.8652 | 5.594 | 5560.3231
2021-02-27 03:30 | 17.2928 | 48.16 | 14.8642 | 5.604 | 5583.9376
2021-02-27 03:45 | 17.2881 | 48.16 | 14.8606 | 5.601 | 5576.8476
2021-02-27 04:00 | 17.2818 | 48.16 | 14.861 | 5.586 | 5541.4706
2021-02-27 04:15 | 17.2818 | 48.16 | 14.8593 | 5.59 | 5550.8926
2021-02-27 04:30 | 17.285 | 48.16 | 14.8614 | 5.592 | 5555.6068
2021-02-27 04:45 | 17.2826 | 47.982 | 14.8614 | 5.587 | 5543.8253
2021-02-27 05:00 | 17.2795 | 47.982 | 14.8614 | 5.58 | 5527.354
2021-02-27 05:15 | 17.2747 | 47.982 | 14.8606 | 5.571 | 5506.2156
2021-02-27 05:30 | 17.2841 | 47.982 | 14.8646 | 5.583 | 5534.4099
2021-02-27 05:45 | 17.2795 | 47.982 | 14.8687 | 5.563 | 5487.4628
2021-02-27 06:00 | 17.2754 | 47.802 | 14.8672 | 5.557 | 5473.4209
2021-02-27 06:15 | 17.2817 | 47.802 | 14.869 | 5.567 | 5496.8349
2021-02-27 06:30 | 17.2738 | 47.802 | 14.8704 | 5.546 | 5447.728
2021-02-27 06:45 | 17.2786 | 47.802 | 14.8719 | 5.553 | 5464.0705
2021-02-27 07:00 | 17.2708 | 47.802 | 14.8723 | 5.534 | 5419.7742
2021-02-27 07:15 | 17.2792 | 47.624 | 14.8719 | 5.555 | 5468.7446
2021-02-27 07:30 | 17.2762 | 47.624 | 14.8714 | 5.549 | 5454.7287
2021-02-27 07:45 | 17.2792 | 47.624 | 14.8714 | 5.556 | 5471.0825
2021-02-27 08:00 | 17.2778 | 47.624 | 14.8723 | 5.55 | 5457.0633
2021-02-27 08:15 | 17.2746 | 47.624 | 14.8745 | 5.538 | 5429.0835
2021-02-27 08:30 | 17.2769 | 47.446 | 14.8762 | 5.539 | 5431.4121
2021-02-27 08:45 | 17.2783 | 47.446 | 14.8813 | 5.531 | 5412.7979
2021-02-27 09:00 | 17.2815 | 47.446 | 14.8839 | 5.532 | 5415.1228
2021-02-27 09:15 | 17.2831 | 47.446 | 14.8881 | 5.526 | 5401.1815
2021-02-27 09:30 | 17.2815 | 47.446 | 14.887 | 5.525 | 5398.8599
2021-02-27 09:45 | 17.2753 | 47.446 | 14.8896 | 5.505 | 5352.5404
2021-02-27 10:00 | 17.2753 | 47.446 | 14.8915 | 5.5 | 5340.9944
2021-02-27 10:15 | 17.2831 | 47.446 | 14.8931 | 5.515 | 5375.6731
2021-02-27 10:30 | 17.2783 | 47.446 | 14.8942 | 5.501 | 5343.3025
2021-02-27 10:45 | 17.2769 | 47.446 | 14.8935 | 5.499 | 5338.6868
2021-02-27 11:00 | 17.2746 | 47.624 | 14.8971 | 5.486 | 5308.7372
2021-02-27 11:15 | 17.2762 | 47.624 | 14.8936 | 5.498 | 5336.3797
2021-02-27 11:30 | 17.2724 | 47.802 | 14.8944 | 5.487 | 5311.0378
2021-02-27 11:45 | 17.2708 | 47.802 | 14.8899 | 5.494 | 5327.1569
2021-02-27 12:00 | 17.267 | 47.982 | 14.8925 | 5.479 | 5292.6483
2021-02-27 12:15 | 17.2717 | 47.982 | 14.892 | 5.491 | 5320.2454
2021-02-27 12:30 | 17.2694 | 48.16 | 14.8928 | 5.484 | 5304.1376
2021-02-27 12:45 | 17.2688 | 48.339 | 14.8932 | 5.482 | 5299.5403
2021-02-27 13:00 | 17.268 | 48.517 | 14.892 | 5.483 | 5301.8387
2021-02-27 13:15 | 17.2627 | 48.695 | 14.8939 | 5.466 | 5262.8391
2021-02-27 13:30 | 17.265 | 48.871 | 14.8907 | 5.479 | 5292.6483
2021-02-27 13:45 | 17.2628 | 49.05 | 14.8857 | 5.486 | 5308.7372
2021-02-27 14:00 | 17.2621 | 49.228 | 14.8893 | 5.476 | 5285.7611
2021-02-27 14:15 | 17.2582 | 49.404 | 14.8915 | 5.462 | 5253.6853
2021-02-27 14:30 | 17.2575 | 49.582 | 14.8881 | 5.468 | 5267.4192
2021-02-27 14:45 | 17.2553 | 49.759 | 14.8891 | 5.46 | 5249.1117
2021-02-27 15:00 | 17.2592 | 49.937 | 14.8906 | 5.466 | 5262.8391
2021-02-27 15:15 | 17.256 | 49.937 | 14.8932 | 5.453 | 5233.121
2021-02-27 15:30 | 17.2569 | 50.113 | 14.8932 | 5.455 | 5237.6871
2021-02-27 15:45 | 17.2562 | 50.29 | 14.8954 | 5.448 | 5221.7153
2021-02-27 16:00 | 17.2524 | 50.466 | 14.8947 | 5.441 | 5205.7699
2021-02-27 16:15 | 17.2586 | 50.466 | 14.8974 | 5.449 | 5223.9954
2021-02-27 16:30 | 17.2563 | 50.643 | 14.8977 | 5.443 | 5210.323
2021-02-27 16:45 | 17.2547 | 50.643 | 14.8941 | 5.448 | 5221.7153
2021-02-27 17:00 | 17.2469 | 50.643 | 14.8948 | 5.428 | 5176.2271
2021-02-27 17:15 | 17.254 | 50.819 | 14.8919 | 5.451 | 5228.5571
2021-02-27 17:30 | 17.2493 | 50.819 | 14.8955 | 5.432 | 5185.3075
2021-02-27 17:45 | 17.2524 | 50.819 | 14.8909 | 5.45 | 5226.276
2021-02-27 18:00 | 17.2509 | 50.819 | 14.8928 | 5.442 | 5208.0462
2021-02-27 18:15 | 17.2477 | 50.819 | 14.8939 | 5.432 | 5185.3075
2021-02-27 18:30 | 17.2517 | 50.643 | 14.89 | 5.45 | 5226.276
2021-02-27 18:45 | 17.2469 | 50.643 | 14.8888 | 5.442 | 5208.0462
2021-02-27 19:00 | 17.2392 | 50.643 | 14.8884 | 5.425 | 5169.4225
2021-02-27 19:15 | 17.2476 | 50.466 | 14.8897 | 5.441 | 5205.7699
2021-02-27 19:30 | 17.2383 | 50.466 | 14.8884 | 5.423 | 5164.8888
2021-02-27 19:45 | 17.2446 | 50.466 | 14.8883 | 5.438 | 5198.9443
2021-02-27 20:00 | 17.2437 | 50.29 | 14.8904 | 5.431 | 5183.0366
2021-02-27 20:15 | 17.2469 | 50.29 | 14.8896 | 5.44 | 5203.4942
2021-02-27 20:30 | 17.2428 | 50.113 | 14.891 | 5.427 | 5173.9584
2021-02-27 20:45 | 17.2351 | 50.113 | 14.8884 | 5.416 | 5149.0377
2021-02-27 21:00 | 17.2366 | 50.113 | 14.8899 | 5.416 | 5149.0377
2021-02-27 21:15 | 17.2405 | 49.937 | 14.8899 | 5.425 | 5169.4225
2021-02-27 21:30 | 17.2358 | 49.937 | 14.8881 | 5.418 | 5153.5639
2021-02-27 21:45 | 17.2389 | 49.937 | 14.8884 | 5.424 | 5167.1554
2021-02-27 22:00 | 17.2428 | 49.759 | 14.8939 | 5.42 | 5158.0922
2021-02-27 22:15 | 17.2366 | 49.759 | 14.8942 | 5.405 | 5124.1822
2021-02-27 22:30 | 17.2325 | 49.582 | 14.8989 | 5.385 | 5079.1572
2021-02-27 22:45 | 17.2341 | 49.582 | 14.9007 | 5.385 | 5079.1572
2021-02-27 23:00 | 17.2348 | 49.404 | 14.8989 | 5.391 | 5092.6421
2021-02-27 23:15 | 17.2316 | 49.404 | 14.8967 | 5.388 | 5085.8972
2021-02-27 23:30 | 17.2277 | 49.228 | 14.8967 | 5.379 | 5065.6917
2021-02-27 23:45 | 17.2324 | 49.228 | 14.8949 | 5.394 | 5099.3918
2021-02-28 | 17.2231 | 49.228 | 14.8949 | 5.372 | 5050.0064
2021-02-28 00:15 | 17.219 | 49.05 | 14.8931 | 5.367 | 5038.8187
2021-02-28 00:30 | 17.2253 | 49.05 | 14.8935 | 5.381 | 5070.178
2021-02-28 00:45 | 17.2238 | 49.05 | 14.8917 | 5.381 | 5070.178
2021-02-28 01:00 | 17.2119 | 48.871 | 14.8903 | 5.357 | 5016.4837
2021-02-28 01:15 | 17.2167 | 48.871 | 14.8903 | 5.368 | 5041.0551
2021-02-28 01:30 | 17.2105 | 48.871 | 14.8845 | 5.367 | 5038.8187
2021-02-28 01:45 | 17.2135 | 48.871 | 14.8884 | 5.365 | 5034.3474
2021-02-28 02:00 | 17.205 | 48.695 | 14.8903 | 5.341 | 4980.8595
2021-02-28 02:15 | 17.2142 | 48.695 | 14.8971 | 5.347 | 4994.2024
2021-02-28 02:30 | 17.2174 | 48.695 | 14.8957 | 5.358 | 5018.7148
2021-02-28 02:45 | 17.2158 | 48.695 | 14.8993 | 5.346 | 4991.9773
2021-02-28 03:00 | 17.2142 | 48.695 | 14.8978 | 5.345 | 4989.7526
2021-02-28 03:15 | 17.2096 | 48.695 | 14.8961 | 5.338 | 4974.1952
2021-02-28 03:30 | 17.2112 | 48.695 | 14.8961 | 5.342 | 4983.082
2021-02-28 03:45 | 17.205 | 48.695 | 14.8939 | 5.333 | 4963.0989
2021-02-28 04:00 | 17.2025 | 48.517 | 14.892 | 5.331 | 4958.6642
2021-02-28 04:15 | 17.2009 | 48.517 | 14.8917 | 5.328 | 4952.016
2021-02-28 04:30 | 17.2025 | 48.517 | 14.8913 | 5.333 | 4963.0989
2021-02-28 04:45 | 17.1978 | 48.517 | 14.8873 | 5.332 | 4960.8813
2021-02-28 05:00 | 17.1931 | 48.517 | 14.8883 | 5.318 | 4929.8905
2021-02-28 05:15 | 17.1931 | 48.517 | 14.8887 | 5.317 | 4927.6809
2021-02-28 05:30 | 17.197 | 48.339 | 14.8906 | 5.322 | 4938.7343
2021-02-28 05:45 | 17.1876 | 48.339 | 14.889 | 5.304 | 4899.0049
2021-02-28 06:00 | 17.1938 | 48.339 | 14.8906 | 5.315 | 4923.2633
2021-02-28 06:15 | 17.1891 | 48.339 | 14.8903 | 5.305 | 4901.2076
2021-02-28 06:30 | 17.1851 | 48.16 | 14.8904 | 5.295 | 4879.2054
2021-02-28 06:45 | 17.1851 | 48.16 | 14.8906 | 5.295 | 4879.2054
2021-02-28 07:00 | 17.1883 | 48.16 | 14.8893 | 5.305 | 4901.2076
2021-02-28 07:15 | 17.182 | 48.16 | 14.8912 | 5.286 | 4859.4494
2021-02-28 07:30 | 17.1796 | 47.982 | 14.8899 | 5.283 | 4852.8737
2021-02-28 07:45 | 17.1812 | 47.982 | 14.8894 | 5.288 | 4863.8359
2021-02-28 08:00 | 17.1787 | 47.802 | 14.8912 | 5.278 | 4841.9249
2021-02-28 08:15 | 17.1819 | 47.802 | 14.8907 | 5.287 | 4861.6423
2021-02-28 08:30 | 17.1764 | 47.624 | 14.892 | 5.271 | 4826.6191
2021-02-28 08:45 | 17.1778 | 47.624 | 14.8894 | 5.28 | 4846.3028
2021-02-28 09:00 | 17.1739 | 47.446 | 14.888 | 5.275 | 4835.362
2021-02-28 09:15 | 17.177 | 47.446 | 14.889 | 5.279 | 4844.1136
2021-02-28 09:30 | 17.1723 | 47.446 | 14.8893 | 5.268 | 4820.0675
2021-02-28 09:45 | 17.1693 | 47.446 | 14.8902 | 5.259 | 4800.4416
2021-02-28 10:00 | 17.1693 | 47.446 | 14.8919 | 5.255 | 4791.7329
2021-02-28 10:15 | 17.1568 | 47.446 | 14.8888 | 5.233 | 4743.9882
2021-02-28 10:30 | 17.1693 | 47.446 | 14.8932 | 5.252 | 4785.207
2021-02-28 10:45 | 17.1661 | 47.446 | 14.8922 | 5.247 | 4774.3412
2021-02-28 11:00 | 17.1607 | 47.624 | 14.892 | 5.235 | 4748.3179
2021-02-28 11:15 | 17.1498 | 47.624 | 14.8867 | 5.222 | 4720.213
2021-02-28 11:30 | 17.1523 | 47.802 | 14.8806 | 5.242 | 4763.4888
2021-02-28 11:45 | 17.1438 | 47.982 | 14.8758 | 5.233 | 4743.9882
2021-02-28 12:00 | 17.1375 | 47.982 | 14.8719 | 5.228 | 4733.1733
2021-02-28 12:15 | 17.14 | 48.16 | 14.8646 | 5.25 | 4780.8591
2021-02-28 12:30 | 17.1377 | 48.339 | 14.8683 | 5.237 | 4752.6498
2021-02-28 12:45 | 17.1369 | 48.517 | 14.8697 | 5.232 | 4741.8242
2021-02-28 13:00 | 17.1378 | 48.695 | 14.8642 | 5.246 | 4772.1697
2021-02-28 13:15 | 17.1355 | 48.871 | 14.8617 | 5.247 | 4774.3412
2021-02-28 13:30 | 17.1255 | 49.05 | 14.8596 | 5.229 | 4735.3352
2021-02-28 13:45 | 17.1256 | 49.404 | 14.8574 | 5.234 | 4746.1528
2021-02-28 14:00 | 17.1171 | 49.582 | 14.8555 | 5.219 | 4713.7401
2021-02-28 14:15 | 17.1163 | 49.759 | 14.8559 | 5.216 | 4707.2719
2021-02-28 14:30 | 17.1156 | 49.937 | 14.8519 | 5.224 | 4724.5309
2021-02-28 14:45 | 17.1133 | 50.113 | 14.8497 | 5.224 | 4724.5309
2021-02-28 15:00 | 17.1095 | 50.29 | 14.8475 | 5.22 | 4715.8972
2021-02-28 15:15 | 17.1104 | 50.466 | 14.8453 | 5.227 | 4731.0119
2021-02-28 15:30 | 17.1065 | 50.643 | 14.8458 | 5.217 | 4709.4274
2021-02-28 15:45 | 17.1088 | 50.819 | 14.8501 | 5.213 | 4700.8086
2021-02-28 16:00 | 17.1081 | 50.995 | 14.8468 | 5.219 | 4713.7401
2021-02-28 16:15 | 17.1043 | 51.172 | 14.8439 | 5.217 | 4709.4274
2021-02-28 16:30 | 17.1011 | 51.172 | 14.8397 | 5.219 | 4713.7401
2021-02-28 16:45 | 17.0973 | 51.346 | 14.8385 | 5.213 | 4700.8086
2021-02-28 17:00 | 17.0941 | 51.346 | 14.8378 | 5.207 | 4687.8965
2021-02-28 17:15 | 17.0856 | 51.523 | 14.8388 | 5.185 | 4640.7164
2021-02-28 17:30 | 17.0825 | 51.523 | 14.8345 | 5.188 | 4647.1348
2021-02-28 17:45 | 17.0809 | 51.523 | 14.8342 | 5.185 | 4640.7164
2021-02-28 18:00 | 17.0715 | 51.523 | 14.8301 | 5.173 | 4615.0907
2021-02-28 18:15 | 17.0778 | 51.523 | 14.8272 | 5.194 | 4659.9861
2021-02-28 18:30 | 17.0763 | 51.523 | 14.824 | 5.198 | 4668.5643
2021-02-28 18:45 | 17.0685 | 51.523 | 14.8194 | 5.191 | 4653.558
2021-02-28 19:00 | 17.0637 | 51.523 | 14.816 | 5.187 | 4644.9948
2021-02-28 19:15 | 17.0669 | 51.523 | 14.8155 | 5.196 | 4664.2741
2021-02-28 19:30 | 17.0646 | 51.346 | 14.8131 | 5.196 | 4664.2741
2021-02-28 19:45 | 17.0646 | 51.346 | 14.8108 | 5.201 | 4675.0035
2021-02-28 20:00 | 17.0583 | 51.346 | 14.8143 | 5.179 | 4627.8939
2021-02-28 20:15 | 17.0605 | 51.172 | 14.815 | 5.182 | 4634.3027
2021-02-28 20:30 | 17.0528 | 51.172 | 14.8166 | 5.161 | 4589.5419
2021-02-28 20:45 | 17.0598 | 50.995 | 14.8169 | 5.176 | 4621.4899
2021-02-28 21:00 | 17.0614 | 50.995 | 14.8153 | 5.184 | 4638.5779
2021-02-28 21:15 | 17.0621 | 50.819 | 14.8155 | 5.185 | 4640.7164
2021-02-28 21:30 | 17.0589 | 50.819 | 14.8156 | 5.177 | 4623.624
2021-02-28 21:45 | 17.0573 | 50.819 | 14.8149 | 5.175 | 4619.3563
2021-02-28 22:00 | 17.0503 | 50.643 | 14.8123 | 5.165 | 4598.0496
2021-02-28 22:15 | 17.0472 | 50.643 | 14.8118 | 5.159 | 4585.2912
2021-02-28 22:30 | 17.037 | 50.466 | 14.8078 | 5.145 | 4555.5963
2021-02-28 22:45 | 17.0402 | 50.466 | 14.8047 | 5.159 | 4585.2912
2021-02-28 23:00 | 17.0354 | 50.466 | 14.8002 | 5.158 | 4583.1667
2021-02-28 23:15 | 17.0361 | 50.29 | 14.8012 | 5.158 | 4583.1667
2021-02-28 23:30 | 17.0347 | 50.29 | 14.7965 | 5.165 | 4598.0496
2021-02-28 23:45 | 17.0322 | 50.113 | 14.7965 | 5.16 | 4587.4163
2021-03-01 | 17.0292 | 50.113 | 14.7985 | 5.148 | 4561.9507
2021-03-01 00:15 | 17.0221 | 49.937 | 14.7962 | 5.137 | 4538.6747
2021-03-01 00:30 | 17.0189 | 49.937 | 14.7933 | 5.136 | 4536.5619
2021-03-01 00:45 | 17.0196 | 49.759 | 14.7902 | 5.145 | 4555.5963
2021-03-01 01:00 | 17.0166 | 49.759 | 14.7886 | 5.141 | 4547.1312
2021-03-01 01:15 | 17.0141 | 49.582 | 14.786 | 5.142 | 4549.2467
2021-03-01 01:30 | 17.0126 | 49.582 | 14.7856 | 5.139 | 4542.9019
2021-03-01 01:45 | 17.0157 | 49.582 | 14.7883 | 5.14 | 4545.0163
2021-03-01 02:00 | 17.0071 | 49.404 | 14.7907 | 5.115 | 4492.3161
2021-03-01 02:15 | 17.0009 | 49.404 | 14.7876 | 5.107 | 4475.5223
2021-03-01 02:30 | 17.0071 | 49.404 | 14.7895 | 5.117 | 4496.5198
2021-03-01 02:45 | 17.0016 | 49.228 | 14.7854 | 5.114 | 4490.215
2021-03-01 03:00 | 16.9954 | 49.228 | 14.7801 | 5.112 | 4486.0144
2021-03-01 03:15 | 16.9954 | 49.228 | 14.7792 | 5.114 | 4490.215
2021-03-01 03:30 | 16.9976 | 49.05 | 14.7779 | 5.122 | 4507.0386
2021-03-01 03:45 | 16.9867 | 49.05 | 14.7747 | 5.104 | 4469.2334
2021-03-01 04:00 | 16.9874 | 48.871 | 14.776 | 5.103 | 4467.1382
2021-03-01 04:15 | 16.9765 | 48.871 | 14.7751 | 5.08 | 4419.0948
2021-03-01 04:30 | 16.9812 | 48.871 | 14.7711 | 5.1 | 4460.8557
2021-03-01 04:45 | 16.9772 | 48.695 | 14.7711 | 5.091 | 4442.037
2021-03-01 05:00 | 16.9757 | 48.695 | 14.7725 | 5.084 | 4427.43
2021-03-01 05:15 | 16.9757 | 48.695 | 14.7706 | 5.088 | 4435.7737
2021-03-01 05:30 | 16.978 | 48.517 | 14.773 | 5.088 | 4435.7737
2021-03-01 05:45 | 16.9639 | 48.517 | 14.7721 | 5.058 | 4373.4035
2021-03-01 06:00 | 16.9717 | 48.517 | 14.7685 | 5.084 | 4427.43
2021-03-01 06:15 | 16.9655 | 48.517 | 14.7712 | 5.063 | 4383.7653
2021-03-01 06:30 | 16.9662 | 48.339 | 14.7695 | 5.069 | 4396.217
2021-03-01 06:45 | 16.9646 | 48.339 | 14.768 | 5.069 | 4396.217
2021-03-01 07:00 | 16.963 | 48.339 | 14.7667 | 5.068 | 4394.1404
2021-03-01 07:15 | 16.9668 | 48.16 | 14.768 | 5.074 | 4406.608
2021-03-01 07:30 | 16.9638 | 48.16 | 14.7695 | 5.063 | 4383.7653
2021-03-01 07:45 | 16.9613 | 47.982 | 14.7695 | 5.058 | 4373.4035
2021-03-01 08:00 | 16.9582 | 47.982 | 14.7699 | 5.049 | 4354.7857
2021-03-01 08:15 | 16.9613 | 47.982 | 14.7721 | 5.051 | 4358.9193
2021-03-01 08:30 | 16.9683 | 47.802 | 14.773 | 5.066 | 4389.9888
2021-03-01 08:45 | 16.9652 | 47.802 | 14.7743 | 5.055 | 4367.1928
2021-03-01 09:00 | 16.9604 | 47.802 | 14.7733 | 5.047 | 4350.6543
2021-03-01 09:15 | 16.9627 | 47.624 | 14.7741 | 5.05 | 4356.8523
2021-03-01 09:30 | 16.9597 | 47.624 | 14.7709 | 5.05 | 4356.8523
2021-03-01 09:45 | 16.9519 | 47.624 | 14.769 | 5.037 | 4330.029
2021-03-01 10:00 | 16.9511 | 47.802 | 14.7699 | 5.033 | 4321.7937
2021-03-01 10:15 | 16.9479 | 47.802 | 14.7669 | 5.033 | 4321.7937
2021-03-01 10:30 | 16.9479 | 47.802 | 14.7661 | 5.034 | 4323.8517
2021-03-01 10:45 | 16.9465 | 47.802 | 14.7635 | 5.037 | 4330.029
2021-03-01 11:00 | 16.9458 | 47.982 | 14.7634 | 5.036 | 4327.9693
2021-03-01 11:15 | 16.9411 | 47.982 | 14.7617 | 5.029 | 4313.5669
2021-03-01 11:30 | 16.9372 | 48.16 | 14.7593 | 5.025 | 4305.3486
2021-03-01 11:45 | 16.9303 | 48.339 | 14.7596 | 5.009 | 4272.5604
2021-03-01 12:00 | 16.9249 | 48.517 | 14.7558 | 5.005 | 4264.3845
2021-03-01 12:15 | 16.9117 | 48.695 | 14.7469 | 4.995 | 4243.982
2021-03-01 12:30 | 16.9165 | 48.695 | 14.7479 | 5.004 | 4262.3419
2021-03-01 12:45 | 16.9134 | 49.05 | 14.7482 | 4.997 | 4248.0582
2021-03-01 13:00 | 16.9111 | 49.228 | 14.7458 | 4.997 | 4248.0582
2021-03-01 13:15 | 16.915 | 49.404 | 14.7418 | 5.015 | 4284.84
2021-03-01 13:30 | 16.905 | 49.582 | 14.7403 | 4.995 | 4243.982
2021-03-01 13:45 | 16.9043 | 49.759 | 14.7399 | 4.995 | 4243.982
2021-03-01 14:00 | 16.902 | 49.937 | 14.7371 | 4.996 | 4246.0199
2021-03-01 14:15 | 16.9028 | 50.113 | 14.7353 | 5.002 | 4258.2582
2021-03-01 14:30 | 16.8952 | 50.466 | 14.7326 | 4.991 | 4235.8358
2021-03-01 14:45 | 16.8959 | 50.643 | 14.7297 | 4.999 | 4252.1366
2021-03-01 15:00 | 16.8921 | 50.819 | 14.7235 | 5.005 | 4264.3845
2021-03-01 15:15 | 16.8866 | 50.995 | 14.7231 | 4.993 | 4239.9078
2021-03-01 15:30 | 16.8921 | 51.172 | 14.7183 | 5.017 | 4288.9375
2021-03-01 15:45 | 16.8953 | 51.172 | 14.7232 | 5.013 | 4280.7447
2021-03-01 16:00 | 16.8992 | 51.346 | 14.7271 | 5.013 | 4280.7447
2021-03-01 16:15 | 16.8999 | 51.172 | 14.7297 | 5.009 | 4272.5604
2021-03-01 16:30 | 16.9062 | 51.172 | 14.735 | 5.011 | 4276.6515
2021-03-01 16:45 | 16.9092 | 51.172 | 14.7405 | 5.005 | 4264.3845
2021-03-01 17:00 | 16.9108 | 51.172 | 14.7384 | 5.014 | 4282.7921
2021-03-01 17:15 | 16.9015 | 51.172 | 14.7377 | 4.994 | 4241.9446
2021-03-01 17:30 | 16.9078 | 51.172 | 14.74 | 5.003 | 4260.2998
2021-03-01 17:45 | 16.9092 | 51.172 | 14.74 | 5.006 | 4266.4277
2021-03-01 18:00 | 16.9108 | 51.172 | 14.739 | 5.012 | 4278.6978
2021-03-01 18:15 | 16.9092 | 51.172 | 14.7427 | 5 | 4254.1766
2021-03-01 18:30 | 16.9163 | 51.346 | 14.7422 | 5.018 | 4290.9871
2021-03-01 18:45 | 16.9085 | 51.346 | 14.7398 | 5.005 | 4264.3845
2021-03-01 19:00 | 16.9085 | 51.346 | 14.74 | 5.005 | 4264.3845
2021-03-01 19:15 | 16.9055 | 51.346 | 14.74 | 4.998 | 4250.0972
2021-03-01 19:30 | 16.9085 | 51.346 | 14.7435 | 4.997 | 4248.0582
2021-03-01 19:45 | 16.9147 | 51.346 | 14.7489 | 4.999 | 4252.1366
2021-03-01 20:00 | 16.9147 | 51.346 | 14.7547 | 4.985 | 4223.6325
2021-03-01 20:15 | 16.921 | 51.346 | 14.7567 | 4.995 | 4243.982
2021-03-01 20:30 | 16.921 | 51.346 | 14.756 | 4.997 | 4248.0582
2021-03-01 20:45 | 16.9272 | 51.346 | 14.7609 | 5 | 4254.1766
2021-03-01 21:00 | 16.921 | 51.346 | 14.7612 | 4.984 | 4221.6004
2021-03-01 21:15 | 16.9217 | 51.172 | 14.7598 | 4.989 | 4231.7659
2021-03-01 21:30 | 16.9187 | 51.172 | 14.7622 | 4.977 | 4207.391
2021-03-01 21:45 | 16.9233 | 51.172 | 14.7624 | 4.987 | 4227.6981
2021-03-01 22:00 | 16.9288 | 50.995 | 14.7644 | 4.995 | 4243.982
2021-03-01 22:15 | 16.9226 | 50.995 | 14.7664 | 4.976 | 4205.3632
2021-03-01 22:30 | 16.9201 | 50.819 | 14.7667 | 4.97 | 4193.2075
2021-03-01 22:45 | 16.9233 | 50.819 | 14.7654 | 4.98 | 4213.4776
2021-03-01 23:00 | 16.9194 | 50.643 | 14.766 | 4.97 | 4193.2075
2021-03-01 23:15 | 16.9146 | 50.643 | 14.7648 | 4.961 | 4175.0097
2021-03-01 23:30 | 16.9131 | 50.643 | 14.7608 | 4.967 | 4187.1368
2021-03-01 23:45 | 16.9123 | 50.466 | 14.7586 | 4.97 | 4193.2075
2021-03-02 | 16.906 | 50.466 | 14.756 | 4.962 | 4177.0296
2021-03-02 00:15 | 16.9021 | 50.29 | 14.7534 | 4.959 | 4170.9716
2021-03-02 00:30 | 16.8989 | 50.29 | 14.7525 | 4.953 | 4158.8699
2021-03-02 00:45 | 16.8973 | 50.29 | 14.7521 | 4.951 | 4154.8402
2021-03-02 01:00 | 16.8966 | 50.113 | 14.748 | 4.958 | 4168.9533
2021-03-02 01:15 | 16.895 | 50.113 | 14.7486 | 4.953 | 4158.8699
2021-03-02 01:30 | 16.8888 | 50.113 | 14.7474 | 4.942 | 4136.7329
2021-03-02 01:45 | 16.8849 | 49.937 | 14.7421 | 4.945 | 4142.7639
2021-03-02 02:00 | 16.877 | 49.937 | 14.7425 | 4.926 | 4104.6479
2021-03-02 02:15 | 16.8802 | 49.937 | 14.7432 | 4.932 | 4116.6639
2021-03-02 02:30 | 16.8809 | 49.759 | 14.7432 | 4.933 | 4118.6684
2021-03-02 02:45 | 16.8872 | 49.759 | 14.7466 | 4.94 | 4132.7149
2021-03-02 03:00 | 16.8809 | 49.759 | 14.7434 | 4.933 | 4118.6684
2021-03-02 03:15 | 16.8754 | 49.582 | 14.744 | 4.919 | 4090.6532
2021-03-02 03:30 | 16.8708 | 49.582 | 14.7413 | 4.914 | 4080.6729
2021-03-02 03:45 | 16.8676 | 49.582 | 14.7368 | 4.917 | 4086.6595
2021-03-02 04:00 | 16.866 | 49.582 | 14.7396 | 4.907 | 4066.7226
2021-03-02 04:15 | 16.8653 | 49.404 | 14.7351 | 4.916 | 4084.6634
2021-03-02 04:30 | 16.8621 | 49.404 | 14.7368 | 4.904 | 4060.7518
2021-03-02 04:45 | 16.8667 | 49.404 | 14.7368 | 4.915 | 4082.6679
2021-03-02 05:00 | 16.866 | 49.228 | 14.7383 | 4.91 | 4072.6981
2021-03-02 05:15 | 16.8628 | 49.228 | 14.7379 | 4.904 | 4060.7518
2021-03-02 05:30 | 16.866 | 49.228 | 14.7383 | 4.91 | 4072.6981
2021-03-02 05:45 | 16.8651 | 49.05 | 14.7392 | 4.906 | 4064.7318
2021-03-02 06:00 | 16.8589 | 49.05 | 14.7366 | 4.897 | 4046.8385
2021-03-02 06:15 | 16.8573 | 49.05 | 14.7361 | 4.895 | 4042.8681
2021-03-02 06:30 | 16.8596 | 48.871 | 14.7379 | 4.896 | 4044.853
2021-03-02 06:45 | 16.8534 | 48.871 | 14.7379 | 4.882 | 4017.1114
2021-03-02 07:00 | 16.858 | 48.871 | 14.7402 | 4.887 | 4027.0072
2021-03-02 07:15 | 16.855 | 48.871 | 14.737 | 4.887 | 4027.0072
2021-03-02 07:30 | 16.8541 | 48.695 | 14.737 | 4.885 | 4023.0473
2021-03-02 07:45 | 16.8557 | 48.695 | 14.7357 | 4.892 | 4036.9163
2021-03-02 08:00 | 16.8463 | 48.695 | 14.7357 | 4.87 | 3993.4151
2021-03-02 08:15 | 16.8454 | 48.517 | 14.7342 | 4.872 | 3997.3592
2021-03-02 08:30 | 16.8516 | 48.517 | 14.7329 | 4.889 | 4030.9693
2021-03-02 08:45 | 16.8377 | 48.517 | 14.7325 | 4.858 | 3969.7948
2021-03-02 09:00 | 16.8486 | 48.517 | 14.7337 | 4.88 | 4013.1567
2021-03-02 09:15 | 16.8461 | 48.339 | 14.7351 | 4.871 | 3995.3869
2021-03-02 09:30 | 16.8477 | 48.339 | 14.7398 | 4.864 | 3981.5955
2021-03-02 09:45 | 16.8415 | 48.339 | 14.7405 | 4.848 | 3950.1692
2021-03-02 10:00 | 16.8431 | 48.339 | 14.7373 | 4.859 | 3971.7603
2021-03-02 10:15 | 16.8408 | 48.517 | 14.7374 | 4.854 | 3961.9382
2021-03-02 10:30 | 16.8345 | 48.517 | 14.7361 | 4.842 | 3938.4191
2021-03-02 10:45 | 16.8377 | 48.517 | 14.7368 | 4.848 | 3950.1692
2021-03-02 11:00 | 16.8292 | 48.695 | 14.7342 | 4.834 | 3922.7818
2021-03-02 11:15 | 16.8276 | 48.695 | 14.7326 | 4.834 | 3922.7818
2021-03-02 11:30 | 16.8284 | 48.871 | 14.7283 | 4.846 | 3946.2504
2021-03-02 11:45 | 16.8245 | 49.05 | 14.7283 | 4.837 | 3928.6418
2021-03-02 12:00 | 16.8177 | 49.228 | 14.725 | 4.829 | 3913.0256
2021-03-02 12:15 | 16.8129 | 49.228 | 14.7258 | 4.816 | 3887.7211
2021-03-02 12:30 | 16.8122 | 49.404 | 14.7229 | 4.821 | 3897.4431
2021-03-02 12:45 | 16.8052 | 49.582 | 14.7213 | 4.809 | 3874.1324
2021-03-02 13:00 | 16.8045 | 49.759 | 14.7173 | 4.817 | 3889.6644
2021-03-02 13:15 | 16.7991 | 49.937 | 14.7138 | 4.812 | 3879.953
2021-03-02 13:30 | 16.7968 | 50.113 | 14.707 | 4.823 | 3901.3356
2021-03-02 13:45 | 16.8 | 50.466 | 14.7019 | 4.842 | 3938.4191
2021-03-02 14:00 | 16.7961 | 50.643 | 14.7016 | 4.834 | 3922.7818
2021-03-02 14:15 | 16.7891 | 50.819 | 14.6967 | 4.829 | 3913.0256
2021-03-02 14:30 | 16.7868 | 50.995 | 14.6929 | 4.832 | 3918.8778
2021-03-02 14:45 | 16.7814 | 51.172 | 14.69 | 4.827 | 3909.1268
2021-03-02 15:00 | 16.7775 | 51.346 | 14.6849 | 4.829 | 3913.0256
2021-03-02 15:15 | 16.7752 | 51.523 | 14.6859 | 4.822 | 3899.3891
2021-03-02 15:30 | 16.7745 | 51.699 | 14.679 | 4.836 | 3926.688
2021-03-02 15:45 | 16.7691 | 51.874 | 14.6772 | 4.828 | 3911.076
2021-03-02 16:00 | 16.7667 | 52.05 | 14.6771 | 4.823 | 3901.3356
2021-03-02 16:15 | 16.7659 | 52.225 | 14.6725 | 4.832 | 3918.8778
2021-03-02 16:30 | 16.7682 | 52.401 | 14.673 | 4.836 | 3926.688
2021-03-02 16:45 | 16.7652 | 52.401 | 14.6748 | 4.825 | 3905.2301
2021-03-02 17:00 | 16.7675 | 52.576 | 14.6758 | 4.828 | 3911.076
2021-03-02 17:15 | 16.7691 | 52.576 | 14.6762 | 4.831 | 3916.9265
2021-03-02 17:30 | 16.7597 | 52.576 | 14.6767 | 4.808 | 3872.1933
2021-03-02 17:45 | 16.7606 | 52.75 | 14.6735 | 4.817 | 3889.6644
2021-03-02 18:00 | 16.762 | 52.75 | 14.6729 | 4.822 | 3899.3891
2021-03-02 18:15 | 16.7636 | 52.75 | 14.6704 | 4.831 | 3916.9265
2021-03-02 18:30 | 16.7606 | 52.75 | 14.6716 | 4.822 | 3899.3891
2021-03-02 18:45 | 16.7668 | 52.75 | 14.6694 | 4.841 | 3936.4626
2021-03-02 19:00 | 16.752 | 52.576 | 14.6696 | 4.806 | 3868.3166
2021-03-02 19:15 | 16.7597 | 52.576 | 14.6688 | 4.826 | 3907.1782
2021-03-02 19:30 | 16.7613 | 52.576 | 14.6706 | 4.826 | 3907.1782
2021-03-02 19:45 | 16.7629 | 52.576 | 14.6697 | 4.831 | 3916.9265
2021-03-02 20:00 | 16.7606 | 52.401 | 14.671 | 4.823 | 3901.3356
2021-03-02 20:15 | 16.762 | 52.401 | 14.6764 | 4.814 | 3883.836
2021-03-02 20:30 | 16.7668 | 52.401 | 14.6749 | 4.828 | 3911.076
2021-03-02 20:45 | 16.7613 | 52.225 | 14.6774 | 4.81 | 3876.0721
2021-03-02 21:00 | 16.7613 | 52.225 | 14.6743 | 4.817 | 3889.6644
2021-03-02 21:15 | 16.7604 | 52.05 | 14.6751 | 4.813 | 3881.8942
2021-03-02 21:30 | 16.7574 | 52.05 | 14.6742 | 4.808 | 3872.1933
2021-03-02 21:45 | 16.7566 | 51.874 | 14.6727 | 4.81 | 3876.0721
2021-03-02 22:00 | 16.7566 | 51.874 | 14.6729 | 4.809 | 3874.1324
2021-03-02 22:15 | 16.7566 | 51.874 | 14.6713 | 4.813 | 3881.8942
2021-03-02 22:30 | 16.7511 | 51.699 | 14.6733 | 4.795 | 3847.0323
2021-03-02 22:45 | 16.7495 | 51.699 | 14.6703 | 4.799 | 3854.7647
2021-03-02 23:00 | 16.7456 | 51.523 | 14.6681 | 4.795 | 3847.0323
2021-03-02 23:15 | 16.7488 | 51.523 | 14.669 | 4.8 | 3856.6991
2021-03-02 23:30 | 16.7401 | 51.346 | 14.6658 | 4.787 | 3831.5929
2021-03-02 23:45 | 16.7449 | 51.346 | 14.6658 | 4.798 | 3852.8308
2021-03-03 | 16.7401 | 51.346 | 14.6617 | 4.797 | 3850.8975
2021-03-03 00:15 | 16.7362 | 51.172 | 14.6619 | 4.787 | 3831.5929
2021-03-03 00:30 | 16.7347 | 51.172 | 14.6603 | 4.788 | 3833.5209
2021-03-03 00:45 | 16.7308 | 50.995 | 14.6608 | 4.777 | 3812.3408
2021-03-03 01:00 | 16.7323 | 50.995 | 14.6595 | 4.784 | 3825.8117
2021-03-03 01:15 | 16.7237 | 50.819 | 14.6588 | 4.765 | 3789.3076
2021-03-03 01:30 | 16.7253 | 50.819 | 14.6558 | 4.776 | 3810.4185
2021-03-03 01:45 | 16.7229 | 50.643 | 14.6549 | 4.772 | 3802.7344
2021-03-03 02:00 | 16.7214 | 50.643 | 14.6555 | 4.768 | 3795.0588
2021-03-03 02:15 | 16.7189 | 50.466 | 14.6546 | 4.764 | 3787.3916
2021-03-03 02:30 | 16.7182 | 50.29 | 14.6537 | 4.764 | 3787.3916
2021-03-03 02:45 | 16.7244 | 50.29 | 14.6533 | 4.78 | 3818.1109
2021-03-03 03:00 | 16.7143 | 50.113 | 14.6511 | 4.761 | 3781.6467
2021-03-03 03:15 | 16.7173 | 50.113 | 14.652 | 4.766 | 3791.2242
2021-03-03 03:30 | 16.7111 | 50.113 | 14.6494 | 4.758 | 3775.9065
2021-03-03 03:45 | 16.7118 | 49.937 | 14.649 | 4.76 | 3779.7328
2021-03-03 04:00 | 16.701 | 49.937 | 14.6458 | 4.743 | 3747.2765
2021-03-03 04:15 | 16.7063 | 49.759 | 14.6477 | 4.751 | 3762.5312
2021-03-03 04:30 | 16.7033 | 49.759 | 14.6468 | 4.746 | 3752.9931
2021-03-03 04:45 | 16.7024 | 49.582 | 14.6481 | 4.741 | 3743.4681
2021-03-03 05:00 | 16.704 | 49.582 | 14.6477 | 4.745 | 3751.087
2021-03-03 05:15 | 16.6969 | 49.404 | 14.6436 | 4.738 | 3737.7594
2021-03-03 05:30 | 16.6969 | 49.404 | 14.645 | 4.735 | 3732.0554
2021-03-03 05:45 | 16.693 | 49.228 | 14.6432 | 4.73 | 3722.5592
2021-03-03 06:00 | 16.693 | 49.228 | 14.6423 | 4.732 | 3726.3561
2021-03-03 06:15 | 16.6914 | 49.228 | 14.6436 | 4.725 | 3713.0762
2021-03-03 06:30 | 16.6907 | 49.05 | 14.6432 | 4.725 | 3713.0762
2021-03-03 06:45 | 16.6937 | 49.05 | 14.6432 | 4.732 | 3726.3561
2021-03-03 07:00 | 16.6875 | 49.05 | 14.645 | 4.713 | 3690.3704
2021-03-03 07:15 | 16.6867 | 48.871 | 14.6432 | 4.716 | 3696.0397
2021-03-03 07:30 | 16.6835 | 48.871 | 14.6418 | 4.711 | 3686.5934
2021-03-03 07:45 | 16.682 | 48.871 | 14.6436 | 4.704 | 3673.3905
2021-03-03 08:00 | 16.6843 | 48.695 | 14.6414 | 4.714 | 3692.2596
2021-03-03 08:15 | 16.6827 | 48.695 | 14.6436 | 4.705 | 3675.275
2021-03-03 08:30 | 16.6843 | 48.695 | 14.6472 | 4.701 | 3667.7399
2021-03-03 08:45 | 16.6859 | 48.695 | 14.6485 | 4.701 | 3667.7399
2021-03-03 09:00 | 16.6843 | 48.695 | 14.6466 | 4.702 | 3669.6229
2021-03-03 09:15 | 16.685 | 48.517 | 14.6506 | 4.695 | 3656.453
2021-03-03 09:30 | 16.6834 | 48.517 | 14.6523 | 4.687 | 3641.4331
2021-03-03 09:45 | 16.6866 | 48.517 | 14.6507 | 4.698 | 3662.0941
2021-03-03 10:00 | 16.685 | 48.517 | 14.6487 | 4.699 | 3663.9755
2021-03-03 10:15 | 16.682 | 48.517 | 14.6491 | 4.691 | 3648.9389
2021-03-03 10:30 | 16.6843 | 48.695 | 14.6487 | 4.697 | 3660.2132
2021-03-03 10:45 | 16.6827 | 48.695 | 14.6488 | 4.693 | 3652.6949
2021-03-03 11:00 | 16.6843 | 48.695 | 14.6485 | 4.698 | 3662.0941
2021-03-03 11:15 | 16.682 | 48.871 | 14.6503 | 4.688 | 3643.3087
2021-03-03 11:30 | 16.6773 | 48.871 | 14.6503 | 4.678 | 3624.5757
2021-03-03 11:45 | 16.6782 | 49.05 | 14.6445 | 4.693 | 3652.6949
2021-03-03 12:00 | 16.6759 | 49.228 | 14.6466 | 4.683 | 3633.9357
2021-03-03 12:15 | 16.6728 | 49.228 | 14.6437 | 4.682 | 3632.0626
2021-03-03 12:30 | 16.6751 | 49.404 | 14.6434 | 4.688 | 3643.3087
2021-03-03 12:45 | 16.676 | 49.582 | 14.6463 | 4.684 | 3635.8092
2021-03-03 13:00 | 16.6737 | 49.759 | 14.6452 | 4.681 | 3630.1901
2021-03-03 13:15 | 16.676 | 49.937 | 14.6442 | 4.689 | 3645.1849
2021-03-03 13:30 | 16.6706 | 50.113 | 14.6471 | 4.67 | 3609.6269
2021-03-03 13:45 | 16.6715 | 50.29 | 14.6456 | 4.675 | 3618.966
2021-03-03 14:00 | 16.666 | 50.466 | 14.6456 | 4.663 | 3596.5741
2021-03-03 14:15 | 16.6653 | 50.643 | 14.6466 | 4.659 | 3589.1269
2021-03-03 14:30 | 16.6692 | 50.819 | 14.6458 | 4.67 | 3609.6269
2021-03-03 14:45 | 16.6685 | 50.995 | 14.6455 | 4.669 | 3607.7606
2021-03-03 15:00 | 16.6692 | 51.172 | 14.6445 | 4.673 | 3615.2288
2021-03-03 15:15 | 16.6677 | 51.523 | 14.6452 | 4.668 | 3605.8949
2021-03-03 15:30 | 16.6701 | 51.699 | 14.6459 | 4.672 | 3613.3609
2021-03-03 15:45 | 16.6717 | 51.699 | 14.6477 | 4.671 | 3611.4937
2021-03-03 16:00 | 16.6724 | 51.874 | 14.6524 | 4.662 | 3594.7116
2021-03-03 16:15 | 16.6717 | 52.05 | 14.6506 | 4.665 | 3600.3009
2021-03-03 16:30 | 16.674 | 52.225 | 14.652 | 4.667 | 3604.0297
2021-03-03 16:45 | 16.6693 | 52.225 | 14.6517 | 4.657 | 3585.4065
2021-03-03 17:00 | 16.6748 | 52.401 | 14.6527 | 4.667 | 3604.0297
2021-03-03 17:15 | 16.6717 | 52.401 | 14.6577 | 4.648 | 3568.6902
2021-03-03 17:30 | 16.6748 | 52.401 | 14.6574 | 4.656 | 3583.547
2021-03-03 17:45 | 16.6709 | 52.576 | 14.6556 | 4.651 | 3574.2576
2021-03-03 18:00 | 16.6724 | 52.576 | 14.6556 | 4.655 | 3581.6881
2021-03-03 18:15 | 16.674 | 52.576 | 14.6575 | 4.654 | 3579.8297
2021-03-03 18:30 | 16.6756 | 52.576 | 14.6549 | 4.664 | 3598.4373
2021-03-03 18:45 | 16.674 | 52.576 | 14.6568 | 4.656 | 3583.547
2021-03-03 19:00 | 16.6717 | 52.401 | 14.6561 | 4.652 | 3576.1144
2021-03-03 19:15 | 16.6763 | 52.401 | 14.6546 | 4.666 | 3602.165
2021-03-03 19:30 | 16.6748 | 52.401 | 14.6523 | 4.668 | 3605.8949
2021-03-03 19:45 | 16.6748 | 52.401 | 14.6568 | 4.658 | 3587.2664
2021-03-03 20:00 | 16.6772 | 52.225 | 14.6591 | 4.658 | 3587.2664
2021-03-03 20:15 | 16.6834 | 52.225 | 14.6623 | 4.665 | 3600.3009
2021-03-03 20:30 | 16.6849 | 52.225 | 14.668 | 4.655 | 3581.6881
2021-03-03 20:45 | 16.6872 | 52.05 | 14.6681 | 4.66 | 3590.988
2021-03-03 21:00 | 16.6904 | 52.05 | 14.6719 | 4.659 | 3589.1269
2021-03-03 21:15 | 16.6989 | 51.874 | 14.678 | 4.664 | 3598.4373
2021-03-03 21:30 | 16.7036 | 51.874 | 14.6862 | 4.656 | 3583.547
2021-03-03 21:45 | 16.7059 | 51.699 | 14.689 | 4.655 | 3581.6881
2021-03-03 22:00 | 16.7043 | 51.699 | 14.6887 | 4.652 | 3576.1144
2021-03-03 22:15 | 16.7082 | 51.523 | 14.6961 | 4.644 | 3561.2744
2021-03-03 22:30 | 16.7114 | 51.523 | 14.6986 | 4.645 | 3563.1275
2021-03-03 22:45 | 16.7137 | 51.346 | 14.6988 | 4.65 | 3572.4013
2021-03-03 23:00 | 16.7152 | 51.346 | 14.702 | 4.646 | 3564.9813
2021-03-03 23:15 | 16.7144 | 51.172 | 14.7035 | 4.641 | 3555.718
2021-03-03 23:30 | 16.7191 | 51.172 | 14.7057 | 4.647 | 3566.8355
2021-03-03 23:45 | 16.7105 | 50.995 | 14.7039 | 4.631 | 3537.2305
2021-03-04 | 16.7198 | 50.995 | 14.7099 | 4.639 | 3552.0163
2021-03-04 00:15 | 16.7191 | 50.819 | 14.7105 | 4.636 | 3546.4677
2021-03-04 00:30 | 16.7237 | 50.819 | 14.7128 | 4.641 | 3555.718
2021-03-04 00:45 | 16.7307 | 50.643 | 14.7213 | 4.637 | 3548.3167
2021-03-04 01:00 | 16.7291 | 50.643 | 14.7218 | 4.632 | 3539.0769
2021-03-04 01:15 | 16.7284 | 50.466 | 14.7228 | 4.628 | 3531.6945
2021-03-04 01:30 | 16.73 | 50.466 | 14.7255 | 4.626 | 3528.0064
2021-03-04 01:45 | 16.7337 | 50.29 | 14.7277 | 4.629 | 3533.5393
2021-03-04 02:00 | 16.7337 | 50.29 | 14.7299 | 4.624 | 3524.3204
2021-03-04 02:15 | 16.733 | 50.113 | 14.7309 | 4.62 | 3516.9546
2021-03-04 02:30 | 16.7282 | 50.113 | 14.7287 | 4.614 | 3505.9217
2021-03-04 02:45 | 16.7321 | 49.937 | 14.7322 | 4.615 | 3507.7592
2021-03-04 03:00 | 16.7321 | 49.937 | 14.7354 | 4.608 | 3494.9075
2021-03-04 03:15 | 16.7289 | 49.937 | 14.7339 | 4.604 | 3487.5751
2021-03-04 03:30 | 16.7329 | 49.759 | 14.7358 | 4.608 | 3494.9075
2021-03-04 03:45 | 16.7391 | 49.759 | 14.7403 | 4.613 | 3504.0847
2021-03-04 04:00 | 16.7407 | 49.759 | 14.7483 | 4.598 | 3476.5922
2021-03-04 04:15 | 16.7414 | 49.582 | 14.7502 | 4.595 | 3471.1078
2021-03-04 04:30 | 16.7368 | 49.582 | 14.7406 | 4.606 | 3491.2403
2021-03-04 04:45 | 16.7352 | 49.582 | 14.7415 | 4.601 | 3482.0813
2021-03-04 05:00 | 16.7359 | 49.404 | 14.7445 | 4.595 | 3471.1078
2021-03-04 05:15 | 16.7327 | 49.404 | 14.7429 | 4.592 | 3465.6281
2021-03-04 05:30 | 16.7359 | 49.404 | 14.7434 | 4.598 | 3476.5922
2021-03-04 05:45 | 16.739 | 49.404 | 14.749 | 4.592 | 3465.6281
2021-03-04 06:00 | 16.7382 | 49.228 | 14.7534 | 4.58 | 3443.7561
2021-03-04 06:15 | 16.7397 | 49.228 | 14.7506 | 4.59 | 3461.9775
2021-03-04 06:30 | 16.7397 | 49.228 | 14.7566 | 4.576 | 3436.4821
2021-03-04 06:45 | 16.7445 | 49.228 | 14.7601 | 4.579 | 3441.9368
2021-03-04 07:00 | 16.7445 | 49.228 | 14.7641 | 4.57 | 3425.5867
2021-03-04 07:15 | 16.7459 | 49.228 | 14.7631 | 4.576 | 3436.4821
2021-03-04 07:30 | 16.7436 | 49.05 | 14.7609 | 4.575 | 3434.6649
2021-03-04 07:45 | 16.7436 | 49.05 | 14.7635 | 4.569 | 3423.7726
2021-03-04 08:00 | 16.7498 | 49.05 | 14.7666 | 4.577 | 3438.2998
2021-03-04 08:15 | 16.7545 | 49.05 | 14.7717 | 4.576 | 3436.4821
2021-03-04 08:30 | 16.7514 | 49.05 | 14.7737 | 4.564 | 3414.7101
2021-03-04 08:45 | 16.7545 | 49.05 | 14.7751 | 4.567 | 3420.146
2021-03-04 09:00 | 16.7514 | 49.05 | 14.7763 | 4.558 | 3403.8521
2021-03-04 09:15 | 16.7577 | 49.05 | 14.7815 | 4.56 | 3407.4694
2021-03-04 09:30 | 16.7529 | 49.05 | 14.7811 | 4.55 | 3389.4041
2021-03-04 09:45 | 16.7561 | 49.05 | 14.7827 | 4.554 | 3396.624
2021-03-04 10:00 | 16.7591 | 49.05 | 14.7895 | 4.545 | 3380.3909
2021-03-04 10:15 | 16.7607 | 49.05 | 14.7889 | 4.55 | 3389.4041
2021-03-04 10:30 | 16.7607 | 49.05 | 14.7899 | 4.548 | 3385.7973
2021-03-04 10:45 | 16.7662 | 49.228 | 14.7936 | 4.552 | 3393.013
2021-03-04 11:00 | 16.7569 | 49.228 | 14.7896 | 4.54 | 3371.3908
2021-03-04 11:15 | 16.76 | 49.228 | 14.7923 | 4.541 | 3373.1898
2021-03-04 11:30 | 16.76 | 49.228 | 14.7918 | 4.542 | 3374.9893
2021-03-04 11:45 | 16.7562 | 49.404 | 14.7925 | 4.531 | 3355.2233
2021-03-04 12:00 | 16.7546 | 49.404 | 14.7914 | 4.53 | 3353.4295
2021-03-04 12:15 | 16.7553 | 49.582 | 14.7917 | 4.531 | 3355.2233
2021-03-04 12:30 | 16.7569 | 49.582 | 14.7952 | 4.527 | 3348.0513
2021-03-04 12:45 | 16.7562 | 49.759 | 14.7908 | 4.536 | 3364.2
2021-03-04 13:00 | 16.7601 | 49.937 | 14.7941 | 4.537 | 3365.997
2021-03-04 13:15 | 16.7571 | 50.29 | 14.7914 | 4.536 | 3364.2
2021-03-04 13:30 | 16.7533 | 50.466 | 14.7863 | 4.539 | 3369.5923
2021-03-04 13:45 | 16.7448 | 50.643 | 14.7827 | 4.528 | 3349.8435
2021-03-04 14:00 | 16.7401 | 50.995 | 14.7785 | 4.527 | 3348.0513
2021-03-04 14:15 | 16.7394 | 51.172 | 14.7769 | 4.529 | 3351.6362
2021-03-04 14:30 | 16.7331 | 51.172 | 14.7785 | 4.511 | 3319.4462
2021-03-04 14:45 | 16.7355 | 51.346 | 14.7754 | 4.524 | 3342.6777
2021-03-04 15:00 | 16.7292 | 51.346 | 14.7753 | 4.509 | 3315.8799
2021-03-04 15:15 | 16.7316 | 51.523 | 14.7788 | 4.507 | 3312.3157
2021-03-04 15:30 | 16.734 | 51.699 | 14.7789 | 4.512 | 3321.2301
2021-03-04 15:45 | 16.7363 | 51.874 | 14.7783 | 4.519 | 3333.7321
2021-03-04 16:00 | 16.734 | 52.05 | 14.7764 | 4.518 | 3331.9446
2021-03-04 16:15 | 16.7317 | 52.225 | 14.7764 | 4.513 | 3323.0146
2021-03-04 16:30 | 16.7294 | 52.401 | 14.777 | 4.506 | 3310.5344
2021-03-04 16:45 | 16.7356 | 52.75 | 14.7801 | 4.514 | 3324.7995
2021-03-04 17:00 | 16.7317 | 52.925 | 14.7811 | 4.502 | 3303.4143
2021-03-04 17:15 | 16.731 | 53.1 | 14.7766 | 4.511 | 3319.4462
2021-03-04 17:30 | 16.7317 | 53.274 | 14.7699 | 4.528 | 3349.8435
2021-03-04 17:45 | 16.7255 | 53.274 | 14.7718 | 4.509 | 3315.8799
2021-03-04 18:00 | 16.7255 | 53.274 | 14.7725 | 4.508 | 3314.0976
2021-03-04 18:15 | 16.7247 | 53.1 | 14.7699 | 4.512 | 3321.2301
2021-03-04 18:30 | 16.7215 | 53.1 | 14.7677 | 4.51 | 3317.6628
2021-03-04 18:45 | 16.7215 | 53.1 | 14.7656 | 4.515 | 3326.585
2021-03-04 19:00 | 16.72 | 53.1 | 14.7635 | 4.516 | 3328.371
2021-03-04 19:15 | 16.7176 | 52.925 | 14.7648 | 4.507 | 3312.3157
2021-03-04 19:30 | 16.7176 | 52.925 | 14.7628 | 4.512 | 3321.2301
2021-03-04 19:45 | 16.716 | 52.925 | 14.7625 | 4.509 | 3315.8799
2021-03-04 20:00 | 16.7192 | 52.925 | 14.7625 | 4.516 | 3328.371
2021-03-04 20:15 | 16.7146 | 52.925 | 14.7614 | 4.508 | 3314.0976
2021-03-04 20:30 | 16.7185 | 52.75 | 14.7661 | 4.506 | 3310.5344
2021-03-04 20:45 | 16.7185 | 52.75 | 14.764 | 4.511 | 3319.4462
2021-03-04 21:00 | 16.7153 | 52.75 | 14.7635 | 4.505 | 3308.7536
2021-03-04 21:15 | 16.716 | 52.576 | 14.7614 | 4.512 | 3321.2301
2021-03-04 21:30 | 16.713 | 52.576 | 14.7614 | 4.504 | 3306.9733
2021-03-04 21:45 | 16.7169 | 52.401 | 14.7614 | 4.513 | 3323.0146
2021-03-04 22:00 | 16.7107 | 52.401 | 14.7567 | 4.51 | 3317.6628
2021-03-04 22:15 | 16.7114 | 52.225 | 14.7621 | 4.499 | 3298.0796
2021-03-04 22:30 | 16.7146 | 52.225 | 14.7606 | 4.51 | 3317.6628
2021-03-04 22:45 | 16.7121 | 52.05 | 14.7606 | 4.504 | 3306.9733
2021-03-04 23:00 | 16.7091 | 52.05 | 14.7621 | 4.494 | 3289.199
2021-03-04 23:15 | 16.7068 | 51.874 | 14.7601 | 4.493 | 3287.4244
2021-03-04 23:30 | 16.702 | 51.874 | 14.7601 | 4.482 | 3267.9383
2021-03-04 23:45 | 16.695 | 51.699 | 14.7579 | 4.471 | 3248.5149
2021-03-05 | 16.6941 | 51.523 | 14.7538 | 4.478 | 3260.8679
2021-03-05 00:15 | 16.6864 | 51.523 | 14.7553 | 4.457 | 3223.8849
2021-03-05 00:30 | 16.6841 | 51.346 | 14.7535 | 4.456 | 3222.1295
2021-03-05 00:45 | 16.6825 | 51.346 | 14.7514 | 4.457 | 3223.8849
2021-03-05 01:00 | 16.6863 | 51.172 | 14.755 | 4.457 | 3223.8849
2021-03-05 01:15 | 16.6833 | 51.172 | 14.7553 | 4.45 | 3211.608
2021-03-05 01:30 | 16.6777 | 50.995 | 14.7521 | 4.444 | 3201.1051
2021-03-05 01:45 | 16.6747 | 50.995 | 14.7509 | 4.44 | 3194.1135
2021-03-05 02:00 | 16.6715 | 50.995 | 14.7514 | 4.431 | 3178.4128
2021-03-05 02:15 | 16.6738 | 50.819 | 14.7553 | 4.428 | 3173.1885
2021-03-05 02:30 | 16.6754 | 50.819 | 14.7538 | 4.435 | 3185.3857
2021-03-05 02:45 | 16.6738 | 50.819 | 14.7538 | 4.431 | 3178.4128
2021-03-05 03:00 | 16.6708 | 50.819 | 14.7538 | 4.424 | 3166.2301
2021-03-05 03:15 | 16.6653 | 50.643 | 14.7502 | 4.42 | 3159.2799
2021-03-05 03:30 | 16.6683 | 50.643 | 14.747 | 4.434 | 3183.6417
2021-03-05 03:45 | 16.6653 | 50.643 | 14.7487 | 4.423 | 3164.4917
2021-03-05 04:00 | 16.6621 | 50.643 | 14.7466 | 4.421 | 3161.0166
2021-03-05 04:15 | 16.6512 | 50.643 | 14.7429 | 4.404 | 3131.5619
2021-03-05 04:30 | 16.6442 | 50.466 | 14.7335 | 4.41 | 3141.9406
2021-03-05 04:45 | 16.6473 | 50.466 | 14.739 | 4.404 | 3131.5619
2021-03-05 05:00 | 16.6505 | 50.466 | 14.7376 | 4.415 | 3150.6038
2021-03-05 05:15 | 16.6535 | 50.466 | 14.7376 | 4.422 | 3162.7539
2021-03-05 05:30 | 16.6496 | 50.29 | 14.7357 | 4.417 | 3154.0727
2021-03-05 05:45 | 16.6558 | 50.29 | 14.7412 | 4.419 | 3157.5436
2021-03-05 06:00 | 16.6542 | 50.29 | 14.7412 | 4.415 | 3150.6038
2021-03-05 06:15 | 16.6574 | 50.29 | 14.7448 | 4.414 | 3148.8701
2021-03-05 06:30 | 16.6637 | 50.29 | 14.7466 | 4.424 | 3166.2301
2021-03-05 06:45 | 16.6674 | 50.113 | 14.7463 | 4.434 | 3183.6417
2021-03-05 07:00 | 16.666 | 50.113 | 14.7495 | 4.423 | 3164.4917
2021-03-05 07:15 | 16.6628 | 50.113 | 14.7485 | 4.418 | 3155.8079
2021-03-05 07:30 | 16.6598 | 50.113 | 14.7456 | 4.417 | 3154.0727
2021-03-05 07:45 | 16.6598 | 50.113 | 14.7429 | 4.423 | 3164.4917
2021-03-05 08:00 | 16.6628 | 50.113 | 14.747 | 4.421 | 3161.0166
2021-03-05 08:15 | 16.6566 | 50.113 | 14.7485 | 4.403 | 3129.8339
2021-03-05 08:30 | 16.6628 | 50.113 | 14.749 | 4.416 | 3152.338
2021-03-05 08:45 | 16.6644 | 50.113 | 14.7502 | 4.417 | 3154.0727
2021-03-05 09:00 | 16.6628 | 50.113 | 14.7476 | 4.42 | 3159.2799
2021-03-05 09:15 | 16.6612 | 50.113 | 14.748 | 4.415 | 3150.6038
2021-03-05 09:30 | 16.6612 | 50.113 | 14.7483 | 4.414 | 3148.8701
2021-03-05 09:45 | 16.6612 | 50.113 | 14.7473 | 4.417 | 3154.0727
2021-03-05 10:00 | 16.6644 | 50.113 | 14.7502 | 4.417 | 3154.0727
2021-03-05 10:15 | 16.6628 | 50.113 | 14.7506 | 4.413 | 3147.137
2021-03-05 10:30 | 16.6612 | 50.113 | 14.7509 | 4.408 | 3138.479
2021-03-05 10:45 | 16.6612 | 50.113 | 14.7466 | 4.418 | 3155.8079
2021-03-05 11:00 | 16.6605 | 50.29 | 14.7487 | 4.412 | 3145.4043
2021-03-05 11:15 | 16.6574 | 50.29 | 14.7466 | 4.41 | 3141.9406
2021-03-05 11:30 | 16.659 | 50.29 | 14.7492 | 4.407 | 3136.7489
2021-03-05 11:45 | 16.6621 | 50.29 | 14.7466 | 4.421 | 3161.0166
2021-03-05 12:00 | 16.6567 | 50.466 | 14.7441 | 4.414 | 3148.8701
2021-03-05 12:15 | 16.6582 | 50.466 | 14.7444 | 4.417 | 3154.0727
2021-03-05 12:30 | 16.6574 | 50.643 | 14.7396 | 4.426 | 3169.7082
2021-03-05 12:45 | 16.6574 | 50.643 | 14.7432 | 4.418 | 3155.8079
2021-03-05 13:00 | 16.6583 | 50.819 | 14.7447 | 4.416 | 3152.338
2021-03-05 13:15 | 16.6583 | 50.819 | 14.7386 | 4.43 | 3176.6708
2021-03-05 13:30 | 16.6544 | 50.995 | 14.7418 | 4.414 | 3148.8701
2021-03-05 13:45 | 16.6537 | 51.172 | 14.7376 | 4.422 | 3162.7539
2021-03-05 14:00 | 16.6537 | 51.172 | 14.7357 | 4.426 | 3169.7082
2021-03-05 14:15 | 16.6513 | 51.346 | 14.7339 | 4.425 | 3167.9689
2021-03-05 14:30 | 16.6576 | 51.346 | 14.7347 | 4.438 | 3190.6208
2021-03-05 14:45 | 16.6592 | 51.346 | 14.7303 | 4.452 | 3215.1131
2021-03-05 15:00 | 16.6615 | 51.523 | 14.7292 | 4.46 | 3229.1542
2021-03-05 15:15 | 16.6583 | 51.523 | 14.7292 | 4.452 | 3215.1131
2021-03-05 15:30 | 16.6638 | 51.699 | 14.7334 | 4.455 | 3220.3746
2021-03-05 15:45 | 16.6654 | 51.699 | 14.7305 | 4.466 | 3239.7068
2021-03-05 16:00 | 16.6685 | 51.699 | 14.731 | 4.471 | 3248.5149
2021-03-05 16:15 | 16.6661 | 51.874 | 14.731 | 4.466 | 3239.7068
2021-03-05 16:30 | 16.6647 | 51.874 | 14.7347 | 4.454 | 3218.6202
2021-03-05 16:45 | 16.6677 | 51.874 | 14.7329 | 4.465 | 3237.9467
2021-03-05 17:00 | 16.6677 | 51.874 | 14.7347 | 4.461 | 3230.9117
2021-03-05 17:15 | 16.6724 | 51.874 | 14.7344 | 4.473 | 3252.0417
2021-03-05 17:30 | 16.6717 | 52.05 | 14.7306 | 4.48 | 3264.4021
2021-03-05 17:45 | 16.6732 | 52.05 | 14.7299 | 4.485 | 3273.2464
2021-03-05 18:00 | 16.6841 | 52.05 | 14.7377 | 4.492 | 3285.6503
2021-03-05 18:15 | 16.692 | 52.05 | 14.7366 | 4.513 | 3323.0146
2021-03-05 18:30 | 16.695 | 52.05 | 14.739 | 4.514 | 3324.7995
2021-03-05 18:45 | 16.702 | 51.874 | 14.7383 | 4.532 | 3357.0176
2021-03-05 19:00 | 16.702 | 51.874 | 14.7335 | 4.543 | 3376.7893
2021-03-05 19:15 | 16.7052 | 51.874 | 14.7309 | 4.557 | 3402.0443
2021-03-05 19:30 | 16.7121 | 51.699 | 14.7302 | 4.574 | 3432.8482
2021-03-05 19:45 | 16.7137 | 51.699 | 14.7289 | 4.581 | 3445.5759
2021-03-05 20:00 | 16.7168 | 51.699 | 14.7209 | 4.606 | 3491.2403
2021-03-05 20:15 | 16.7207 | 51.523 | 14.7237 | 4.609 | 3496.7419
2021-03-05 20:30 | 16.7285 | 51.523 | 14.7247 | 4.625 | 3526.1631
2021-03-05 20:45 | 16.7394 | 51.523 | 14.7239 | 4.651 | 3574.2576
2021-03-05 21:00 | 16.7558 | 51.346 | 14.7281 | 4.68 | 3628.3181
2021-03-05 21:15 | 16.7581 | 51.172 | 14.7219 | 4.699 | 3663.9755
2021-03-05 21:30 | 16.7674 | 51.172 | 14.721 | 4.723 | 3709.2867
2021-03-05 21:45 | 16.7697 | 50.995 | 14.7225 | 4.725 | 3713.0762
2021-03-05 22:00 | 16.79 | 50.995 | 14.7297 | 4.755 | 3770.1711
2021-03-05 22:15 | 16.797 | 50.819 | 14.7293 | 4.772 | 3802.7344
2021-03-05 22:30 | 16.8094 | 50.819 | 14.7252 | 4.81 | 3876.0721
2021-03-05 22:45 | 16.8148 | 50.643 | 14.7271 | 4.818 | 3891.6083
2021-03-05 23:00 | 16.8351 | 50.643 | 14.7267 | 4.866 | 3985.5333
2021-03-05 23:15 | 16.8405 | 50.466 | 14.7267 | 4.878 | 4009.2042
2021-03-05 23:30 | 16.8515 | 50.466 | 14.7248 | 4.908 | 4068.7139
2021-03-05 23:45 | 16.8553 | 50.29 | 14.7245 | 4.917 | 4086.6595
2021-03-06 | 16.874 | 50.29 | 14.7263 | 4.956 | 4164.9183
2021-03-06 00:15 | 16.8788 | 50.29 | 14.7222 | 4.977 | 4207.391
2021-03-06 00:30 | 16.8872 | 50.113 | 14.729 | 4.98 | 4213.4776
2021-03-06 00:45 | 16.9028 | 50.113 | 14.7309 | 5.012 | 4278.6978
2021-03-06 01:00 | 16.9082 | 49.937 | 14.7345 | 5.016 | 4286.8885
2021-03-06 01:15 | 16.9239 | 49.937 | 14.7326 | 5.057 | 4371.3327
2021-03-06 01:30 | 16.926 | 49.759 | 14.7363 | 5.053 | 4363.055
2021-03-06 01:45 | 16.9355 | 49.759 | 14.738 | 5.071 | 4400.3718
2021-03-06 02:00 | 16.9408 | 49.582 | 14.7416 | 5.075 | 4408.6878
2021-03-06 02:15 | 16.9533 | 49.582 | 14.7399 | 5.108 | 4477.6197
2021-03-06 02:30 | 16.9549 | 49.582 | 14.7448 | 5.1 | 4460.8557
2021-03-06 02:45 | 16.9635 | 49.404 | 14.7521 | 5.103 | 4467.1382
2021-03-06 03:00 | 16.9649 | 49.404 | 14.7521 | 5.106 | 4473.4255
2021-03-06 03:15 | 16.9681 | 49.404 | 14.754 | 5.109 | 4479.7176
2021-03-06 03:30 | 16.979 | 49.404 | 14.7615 | 5.117 | 4496.5198
2021-03-06 03:45 | 16.9781 | 49.228 | 14.7619 | 5.114 | 4490.215
2021-03-06 04:00 | 16.9859 | 49.228 | 14.7638 | 5.128 | 4519.6786
2021-03-06 04:15 | 16.9891 | 49.228 | 14.7656 | 5.131 | 4526.0059
2021-03-06 04:30 | 16.9922 | 49.228 | 14.7651 | 5.139 | 4542.9019
2021-03-06 04:45 | 17.0016 | 49.228 | 14.7706 | 5.148 | 4561.9507
2021-03-06 05:00 | 17.0116 | 49.05 | 14.776 | 5.159 | 4585.2912
2021-03-06 05:15 | 17.021 | 49.05 | 14.7764 | 5.18 | 4630.0297
2021-03-06 05:30 | 17.0382 | 49.05 | 14.7805 | 5.21 | 4694.3501
2021-03-06 05:45 | 17.0569 | 49.05 | 14.784 | 5.245 | 4769.9987
2021-03-06 06:00 | 17.0654 | 48.871 | 14.7844 | 5.264 | 4811.3395
2021-03-06 06:15 | 17.0872 | 48.871 | 14.7863 | 5.309 | 4910.0234
2021-03-06 06:30 | 17.0904 | 48.871 | 14.7899 | 5.308 | 4907.8187
2021-03-06 06:45 | 17.1137 | 48.871 | 14.7931 | 5.355 | 5012.0231
2021-03-06 07:00 | 17.1207 | 48.695 | 14.7944 | 5.368 | 5041.0551
2021-03-06 07:15 | 17.1316 | 48.695 | 14.7963 | 5.389 | 5088.145
2021-03-06 07:30 | 17.1448 | 48.517 | 14.8002 | 5.41 | 5135.4721
2021-03-06 07:45 | 17.154 | 48.517 | 14.8011 | 5.429 | 5178.4964
2021-03-06 08:00 | 17.1635 | 48.517 | 14.8056 | 5.441 | 5205.7699
2021-03-06 08:15 | 17.1688 | 48.339 | 14.8118 | 5.439 | 5201.2189
2021-03-06 08:30 | 17.1797 | 48.339 | 14.8144 | 5.458 | 5244.5403
2021-03-06 08:45 | 17.1783 | 48.339 | 14.8139 | 5.456 | 5239.971
2021-03-06 09:00 | 17.1938 | 48.339 | 14.8163 | 5.486 | 5308.7372
2021-03-06 09:15 | 17.197 | 48.339 | 14.8189 | 5.487 | 5311.0378
2021-03-06 09:30 | 17.2023 | 48.16 | 14.8204 | 5.496 | 5331.7672
2021-03-06 09:45 | 17.207 | 48.16 | 14.825 | 5.496 | 5331.7672
2021-03-06 10:00 | 17.2132 | 48.16 | 14.8247 | 5.511 | 5366.4136
2021-03-06 10:15 | 17.2173 | 48.339 | 14.8252 | 5.52 | 5387.2597
2021-03-06 10:30 | 17.2125 | 48.339 | 14.8262 | 5.506 | 5354.8513
2021-03-06 10:45 | 17.2235 | 48.339 | 14.8305 | 5.522 | 5391.8982
2021-03-06 11:00 | 17.2274 | 48.517 | 14.8324 | 5.527 | 5403.5037
2021-03-06 11:15 | 17.2274 | 48.517 | 14.8295 | 5.533 | 5417.4482
2021-03-06 11:30 | 17.2299 | 48.695 | 14.8281 | 5.542 | 5438.4014
2021-03-06 11:45 | 17.2314 | 48.695 | 14.8305 | 5.54 | 5433.7414
2021-03-06 12:00 | 17.2354 | 48.871 | 14.831 | 5.548 | 5452.3946
2021-03-06 12:15 | 17.2409 | 49.05 | 14.8313 | 5.56 | 5480.4394
2021-03-06 12:30 | 17.234 | 49.228 | 14.8297 | 5.548 | 5452.3946
2021-03-06 12:45 | 17.2441 | 49.404 | 14.8255 | 5.581 | 5529.7054
2021-03-06 13:00 | 17.2466 | 49.582 | 14.8255 | 5.587 | 5543.8253
2021-03-06 13:15 | 17.2514 | 49.937 | 14.821 | 5.609 | 5595.7651
2021-03-06 13:30 | 17.2576 | 49.937 | 14.8147 | 5.637 | 5662.2501
2021-03-06 13:45 | 17.2562 | 50.29 | 14.8102 | 5.645 | 5681.3239
2021-03-06 14:00 | 17.2586 | 50.466 | 14.8089 | 5.653 | 5700.4325
2021-03-06 14:15 | 17.2586 | 50.466 | 14.8053 | 5.662 | 5721.9712
2021-03-06 14:30 | 17.2665 | 50.819 | 14.8055 | 5.68 | 5765.1807
2021-03-06 14:45 | 17.2673 | 50.995 | 14.802 | 5.69 | 5789.2621
2021-03-06 15:00 | 17.2712 | 51.172 | 14.7998 | 5.704 | 5823.0674
2021-03-06 15:15 | 17.2737 | 51.346 | 14.7992 | 5.711 | 5840.0101
2021-03-06 15:30 | 17.2721 | 51.346 | 14.797 | 5.712 | 5842.4327
2021-03-06 15:45 | 17.2698 | 51.523 | 14.7941 | 5.714 | 5847.2794
2021-03-06 16:00 | 17.2651 | 51.523 | 14.794 | 5.703 | 5820.6492
2021-03-06 16:15 | 17.2636 | 51.523 | 14.796 | 5.695 | 5801.3232
2021-03-06 16:30 | 17.2628 | 51.699 | 14.7957 | 5.694 | 5798.9099
2021-03-06 16:45 | 17.2644 | 51.699 | 14.7966 | 5.696 | 5803.7371
2021-03-06 17:00 | 17.2534 | 51.699 | 14.7908 | 5.684 | 5774.8068
2021-03-06 17:15 | 17.2596 | 51.699 | 14.7904 | 5.699 | 5810.9819
2021-03-06 17:30 | 17.2559 | 51.874 | 14.7941 | 5.682 | 5769.9927
2021-03-06 17:45 | 17.2488 | 51.699 | 14.7911 | 5.672 | 5745.9548
2021-03-06 18:00 | 17.2472 | 51.699 | 14.7898 | 5.671 | 5743.554
2021-03-06 18:15 | 17.2432 | 51.523 | 14.7898 | 5.662 | 5721.9712
2021-03-06 18:30 | 17.2464 | 51.523 | 14.792 | 5.665 | 5729.1606
2021-03-06 18:45 | 17.2377 | 51.346 | 14.7888 | 5.652 | 5698.042
2021-03-06 19:00 | 17.2347 | 51.346 | 14.7878 | 5.647 | 5686.0978
2021-03-06 19:15 | 17.2253 | 51.346 | 14.7838 | 5.635 | 5657.487
2021-03-06 19:30 | 17.2206 | 51.346 | 14.7863 | 5.618 | 5617.0889
2021-03-06 19:45 | 17.2253 | 51.346 | 14.788 | 5.625 | 5633.7044
2021-03-06 20:00 | 17.2221 | 51.346 | 14.7892 | 5.615 | 5609.9761
2021-03-06 20:15 | 17.2166 | 51.172 | 14.784 | 5.614 | 5607.6062
2021-03-06 20:30 | 17.2119 | 51.172 | 14.7838 | 5.604 | 5583.9376
2021-03-06 20:45 | 17.2135 | 51.172 | 14.7844 | 5.606 | 5588.667
2021-03-06 21:00 | 17.2018 | 50.995 | 14.7869 | 5.573 | 5510.9092
2021-03-06 21:15 | 17.2134 | 50.819 | 14.7898 | 5.593 | 5557.9647
2021-03-06 21:30 | 17.2071 | 50.819 | 14.793 | 5.571 | 5506.2156
2021-03-06 21:45 | 17.2016 | 50.643 | 14.7911 | 5.563 | 5487.4628
2021-03-06 22:00 | 17.211 | 50.643 | 14.7944 | 5.577 | 5520.303
2021-03-06 22:15 | 17.2039 | 50.466 | 14.794 | 5.562 | 5485.1211
2021-03-06 22:30 | 17.2039 | 50.466 | 14.794 | 5.562 | 5485.1211
2021-03-06 22:45 | 17.1968 | 50.29 | 14.7911 | 5.552 | 5461.7342
2021-03-06 23:00 | 17.1984 | 50.29 | 14.7905 | 5.557 | 5473.4209
2021-03-06 23:15 | 17.1929 | 50.113 | 14.7878 | 5.55 | 5457.0633
2021-03-06 23:30 | 17.1961 | 50.113 | 14.7921 | 5.548 | 5452.3946
2021-03-06 23:45 | 17.1913 | 50.113 | 14.7921 | 5.537 | 5426.7553
2021-03-07 | 17.1842 | 49.937 | 14.7904 | 5.524 | 5396.5388
2021-03-07 00:15 | 17.189 | 49.937 | 14.7889 | 5.539 | 5431.4121
2021-03-07 00:30 | 17.1842 | 49.937 | 14.7896 | 5.526 | 5401.1815
2021-03-07 00:45 | 17.1865 | 49.759 | 14.7918 | 5.526 | 5401.1815
2021-03-07 01:00 | 17.1835 | 49.759 | 14.7905 | 5.522 | 5391.8982
2021-03-07 01:15 | 17.1773 | 49.759 | 14.7908 | 5.507 | 5357.1627
2021-03-07 01:30 | 17.1757 | 49.759 | 14.7927 | 5.499 | 5338.6868
2021-03-07 01:45 | 17.1842 | 49.582 | 14.7949 | 5.514 | 5373.3574
2021-03-07 02:00 | 17.1732 | 49.582 | 14.793 | 5.493 | 5324.8525
2021-03-07 02:15 | 17.1639 | 49.582 | 14.7876 | 5.484 | 5304.1376
2021-03-07 02:30 | 17.1623 | 49.582 | 14.7876 | 5.48 | 5294.9451
2021-03-07 02:45 | 17.1662 | 49.404 | 14.7898 | 5.484 | 5304.1376
2021-03-07 03:00 | 17.1662 | 49.404 | 14.788 | 5.488 | 5313.3389
2021-03-07 03:15 | 17.1693 | 49.404 | 14.792 | 5.486 | 5308.7372
2021-03-07 03:30 | 17.16 | 49.404 | 14.7938 | 5.46 | 5249.1117
2021-03-07 03:45 | 17.1584 | 49.404 | 14.793 | 5.459 | 5246.8257
2021-03-07 04:00 | 17.1739 | 49.404 | 14.7995 | 5.479 | 5292.6483
2021-03-07 04:15 | 17.1709 | 49.404 | 14.8008 | 5.469 | 5269.71
2021-03-07 04:30 | 17.1746 | 49.228 | 14.8005 | 5.479 | 5292.6483
2021-03-07 04:45 | 17.1746 | 49.228 | 14.8039 | 5.471 | 5274.2934
2021-03-07 05:00 | 17.173 | 49.228 | 14.8085 | 5.456 | 5239.971
2021-03-07 05:15 | 17.1794 | 49.228 | 14.8117 | 5.464 | 5258.2611
2021-03-07 05:30 | 17.1778 | 49.228 | 14.8149 | 5.453 | 5233.121
2021-03-07 05:45 | 17.1723 | 49.05 | 14.8149 | 5.44 | 5203.4942
2021-03-07 06:00 | 17.18 | 49.05 | 14.8149 | 5.458 | 5244.5403
2021-03-07 06:15 | 17.1786 | 49.05 | 14.8163 | 5.451 | 5228.5571
2021-03-07 06:30 | 17.177 | 49.05 | 14.8163 | 5.447 | 5219.4358
2021-03-07 06:45 | 17.1699 | 48.871 | 14.8155 | 5.433 | 5187.579
2021-03-07 07:00 | 17.1777 | 48.871 | 14.816 | 5.45 | 5226.276
2021-03-07 07:15 | 17.1745 | 48.871 | 14.8202 | 5.433 | 5187.579
2021-03-07 07:30 | 17.1831 | 48.695 | 14.8227 | 5.447 | 5219.4358
2021-03-07 07:45 | 17.1722 | 48.695 | 14.8197 | 5.429 | 5178.4964
2021-03-07 08:00 | 17.1659 | 48.695 | 14.8237 | 5.405 | 5124.1822
2021-03-07 08:15 | 17.1759 | 48.517 | 14.8233 | 5.429 | 5178.4964
2021-03-07 08:30 | 17.1791 | 48.517 | 14.823 | 5.437 | 5196.6701
2021-03-07 08:45 | 17.1729 | 48.517 | 14.8252 | 5.417 | 5151.3005
2021-03-07 09:00 | 17.1813 | 48.339 | 14.8298 | 5.426 | 5171.6902
2021-03-07 09:15 | 17.1797 | 48.339 | 14.8317 | 5.418 | 5153.5639
2021-03-07 09:30 | 17.1767 | 48.339 | 14.8336 | 5.407 | 5128.6965
2021-03-07 09:45 | 17.1797 | 48.339 | 14.835 | 5.41 | 5135.4721
2021-03-07 10:00 | 17.1868 | 48.517 | 14.8362 | 5.424 | 5167.1554
2021-03-07 10:15 | 17.1822 | 48.517 | 14.8363 | 5.413 | 5142.2524
2021-03-07 10:30 | 17.1822 | 48.517 | 14.8378 | 5.41 | 5135.4721
2021-03-07 10:45 | 17.1822 | 48.517 | 14.84 | 5.405 | 5124.1822
2021-03-07 11:00 | 17.1831 | 48.695 | 14.8385 | 5.41 | 5135.4721
2021-03-07 11:15 | 17.1706 | 48.695 | 14.8417 | 5.374 | 5054.4852
2021-03-07 11:30 | 17.1777 | 48.871 | 14.8342 | 5.408 | 5130.9545
2021-03-07 11:45 | 17.177 | 49.05 | 14.8323 | 5.411 | 5137.7316
2021-03-07 12:00 | 17.173 | 49.228 | 14.8327 | 5.401 | 5115.1599
2021-03-07 12:15 | 17.1725 | 49.404 | 14.8324 | 5.4 | 5112.9057
2021-03-07 12:30 | 17.1748 | 49.582 | 14.8337 | 5.402 | 5117.4147
2021-03-07 12:45 | 17.1764 | 49.582 | 14.8353 | 5.402 | 5117.4147
2021-03-07 13:00 | 17.1741 | 49.759 | 14.8282 | 5.413 | 5142.2524
2021-03-07 13:15 | 17.1687 | 49.937 | 14.8269 | 5.404 | 5121.9258
2021-03-07 13:30 | 17.1641 | 50.29 | 14.8233 | 5.402 | 5117.4147
2021-03-07 13:45 | 17.1649 | 50.466 | 14.82 | 5.412 | 5139.9918
2021-03-07 14:00 | 17.1548 | 50.643 | 14.8156 | 5.398 | 5108.3989
2021-03-07 14:15 | 17.1603 | 50.819 | 14.8134 | 5.416 | 5149.0377
2021-03-07 14:30 | 17.1503 | 50.995 | 14.8114 | 5.398 | 5108.3989
2021-03-07 14:45 | 17.1503 | 50.995 | 14.8085 | 5.404 | 5121.9258
2021-03-07 15:00 | 17.1488 | 51.346 | 14.8056 | 5.408 | 5130.9545
2021-03-07 15:15 | 17.1472 | 51.346 | 14.803 | 5.41 | 5135.4721
2021-03-07 15:30 | 17.148 | 51.523 | 14.8023 | 5.414 | 5144.5137
2021-03-07 15:45 | 17.1488 | 51.699 | 14.8052 | 5.409 | 5133.213
2021-03-07 16:00 | 17.1403 | 51.874 | 14.8027 | 5.395 | 5101.6428
2021-03-07 16:15 | 17.1497 | 51.874 | 14.7995 | 5.424 | 5167.1554
2021-03-07 16:30 | 17.134 | 51.874 | 14.7995 | 5.388 | 5085.8972
2021-03-07 16:45 | 17.1411 | 52.05 | 14.7947 | 5.416 | 5149.0377
2021-03-07 17:00 | 17.1379 | 52.05 | 14.7918 | 5.415 | 5146.7754
2021-03-07 17:15 | 17.1364 | 52.05 | 14.7915 | 5.412 | 5139.9918
2021-03-07 17:30 | 17.1317 | 52.05 | 14.7878 | 5.41 | 5135.4721
2021-03-07 17:45 | 17.1263 | 52.225 | 14.7924 | 5.387 | 5083.65
2021-03-07 18:00 | 17.1294 | 52.225 | 14.7895 | 5.401 | 5115.1599
2021-03-07 18:15 | 17.1294 | 52.225 | 14.7814 | 5.419 | 5155.8278
2021-03-07 18:30 | 17.1239 | 52.05 | 14.7791 | 5.412 | 5139.9918
2021-03-07 18:45 | 17.1287 | 52.05 | 14.778 | 5.425 | 5169.4225
2021-03-07 19:00 | 17.1255 | 52.05 | 14.7779 | 5.418 | 5153.5639
2021-03-07 19:15 | 17.1192 | 52.05 | 14.7757 | 5.409 | 5133.213
2021-03-07 19:30 | 17.1169 | 51.874 | 14.7751 | 5.405 | 5124.1822
2021-03-07 19:45 | 17.1153 | 51.874 | 14.7715 | 5.409 | 5133.213
2021-03-07 20:00 | 17.116 | 51.699 | 14.7682 | 5.419 | 5155.8278
2021-03-07 20:15 | 17.1068 | 51.699 | 14.7688 | 5.396 | 5103.8943
2021-03-07 20:30 | 17.1223 | 51.699 | 14.769 | 5.431 | 5183.0366
2021-03-07 20:45 | 17.1168 | 51.523 | 14.7733 | 5.409 | 5133.213
2021-03-07 21:00 | 17.1184 | 51.523 | 14.7717 | 5.416 | 5149.0377
2021-03-07 21:15 | 17.116 | 51.346 | 14.7696 | 5.415 | 5146.7754
2021-03-07 21:30 | 17.1113 | 51.346 | 14.7717 | 5.4 | 5112.9057
2021-03-07 21:45 | 17.1089 | 51.172 | 14.7686 | 5.401 | 5115.1599
2021-03-07 22:00 | 17.1089 | 51.172 | 14.766 | 5.407 | 5128.6965
2021-03-07 22:15 | 17.1058 | 51.172 | 14.7666 | 5.398 | 5108.3989
2021-03-07 22:30 | 17.1113 | 50.995 | 14.7717 | 5.399 | 5110.6521
2021-03-07 22:45 | 17.1113 | 50.995 | 14.768 | 5.408 | 5130.9545
2021-03-07 23:00 | 17.0995 | 50.819 | 14.764 | 5.39 | 5090.3932
2021-03-07 23:15 | 17.1011 | 50.819 | 14.7632 | 5.395 | 5101.6428
2021-03-07 23:30 | 17.1011 | 50.819 | 14.7664 | 5.388 | 5085.8972
2021-03-07 23:45 | 17.0924 | 50.643 | 14.7641 | 5.373 | 5052.2455
2021-03-08 | 17.094 | 50.643 | 14.7634 | 5.379 | 5065.6917
2021-03-08 00:15 | 17.0915 | 50.466 | 14.7625 | 5.375 | 5056.7254
2021-03-08 00:30 | 17.0869 | 50.466 | 14.7599 | 5.37 | 5045.5297
2021-03-08 00:45 | 17.0823 | 50.466 | 14.7569 | 5.366 | 5036.5828
2021-03-08 01:00 | 17.076 | 50.466 | 14.7524 | 5.362 | 5027.6445
2021-03-08 01:15 | 17.0767 | 50.29 | 14.7537 | 5.361 | 5025.4112
2021-03-08 01:30 | 17.0736 | 50.29 | 14.7556 | 5.349 | 4998.6544
2021-03-08 01:45 | 17.0705 | 50.29 | 14.7534 | 5.347 | 4994.2024
2021-03-08 02:00 | 17.0712 | 50.113 | 14.7506 | 5.355 | 5012.0231
2021-03-08 02:15 | 17.0634 | 50.113 | 14.7521 | 5.334 | 4965.3171
2021-03-08 02:30 | 17.065 | 50.113 | 14.748 | 5.347 | 4994.2024
2021-03-08 02:45 | 17.0604 | 50.113 | 14.7466 | 5.34 | 4978.6375
2021-03-08 03:00 | 17.0611 | 49.937 | 14.748 | 5.338 | 4974.1952
2021-03-08 03:15 | 17.0579 | 49.937 | 14.7422 | 5.344 | 4987.5285
2021-03-08 03:30 | 17.047 | 49.937 | 14.7418 | 5.32 | 4934.3113
2021-03-08 03:45 | 17.0438 | 49.937 | 14.7399 | 5.317 | 4927.6809
2021-03-08 04:00 | 17.0445 | 49.759 | 14.739 | 5.32 | 4934.3113
2021-03-08 04:15 | 17.0493 | 49.759 | 14.7408 | 5.327 | 4949.8011
2021-03-08 04:30 | 17.0445 | 49.759 | 14.7403 | 5.317 | 4927.6809
2021-03-08 04:45 | 17.039 | 49.582 | 14.7395 | 5.307 | 4905.6144
2021-03-08 05:00 | 17.039 | 49.582 | 14.7403 | 5.305 | 4901.2076
2021-03-08 05:15 | 17.0422 | 49.582 | 14.7418 | 5.309 | 4910.0234
2021-03-08 05:30 | 17.0376 | 49.582 | 14.7418 | 5.298 | 4885.8004
2021-03-08 05:45 | 17.0376 | 49.582 | 14.7427 | 5.296 | 4881.4032
2021-03-08 06:00 | 17.0321 | 49.404 | 14.7421 | 5.284 | 4855.065
2021-03-08 06:15 | 17.0258 | 49.404 | 14.738 | 5.279 | 4844.1136
2021-03-08 06:30 | 17.0273 | 49.404 | 14.738 | 5.283 | 4852.8737
2021-03-08 06:45 | 17.025 | 49.228 | 14.7411 | 5.27 | 4824.4347
2021-03-08 07:00 | 17.0328 | 49.228 | 14.7477 | 5.273 | 4830.9895
2021-03-08 07:15 | 17.0296 | 49.228 | 14.7496 | 5.261 | 4804.7992
2021-03-08 07:30 | 17.0266 | 49.228 | 14.7474 | 5.259 | 4800.4416
2021-03-08 07:45 | 17.0335 | 49.05 | 14.7496 | 5.27 | 4824.4347
2021-03-08 08:00 | 17.0273 | 49.05 | 14.748 | 5.26 | 4802.6201
2021-03-08 08:15 | 17.0241 | 49.05 | 14.7447 | 5.26 | 4802.6201
2021-03-08 08:30 | 17.0139 | 48.871 | 14.7467 | 5.232 | 4741.8242
2021-03-08 08:45 | 17.0139 | 48.871 | 14.7456 | 5.234 | 4746.1528
2021-03-08 09:00 | 17.0155 | 48.871 | 14.7495 | 5.229 | 4735.3352
2021-03-08 09:15 | 17.0108 | 48.871 | 14.7492 | 5.219 | 4713.7401
2021-03-08 09:30 | 17.0202 | 48.871 | 14.7498 | 5.239 | 4756.9838
2021-03-08 09:45 | 17.0161 | 48.695 | 14.7545 | 5.219 | 4713.7401
2021-03-08 10:00 | 17.0224 | 48.695 | 14.7586 | 5.224 | 4724.5309
2021-03-08 10:15 | 17.0364 | 48.695 | 14.7692 | 5.232 | 4741.8242
2021-03-08 10:30 | 17.0364 | 48.695 | 14.7731 | 5.223 | 4722.3717
2021-03-08 10:45 | 17.0318 | 48.695 | 14.7709 | 5.217 | 4709.4274
2021-03-08 11:00 | 17.0334 | 48.695 | 14.7743 | 5.213 | 4700.8086
2021-03-08 11:15 | 17.0286 | 48.695 | 14.7686 | 5.215 | 4705.117
2021-03-08 11:30 | 17.0348 | 48.695 | 14.7741 | 5.217 | 4709.4274
2021-03-08 11:45 | 17.0255 | 48.695 | 14.7776 | 5.187 | 4644.9948
2021-03-08 12:00 | 17.0357 | 48.871 | 14.7764 | 5.213 | 4700.8086
2021-03-08 12:15 | 17.0327 | 48.871 | 14.7785 | 5.202 | 4677.151
2021-03-08 12:30 | 17.0257 | 49.05 | 14.7802 | 5.182 | 4634.3027
2021-03-08 12:45 | 17.028 | 49.228 | 14.7828 | 5.181 | 4632.1659
2021-03-08 13:00 | 17.0234 | 49.228 | 14.7814 | 5.174 | 4617.2232
2021-03-08 13:15 | 17.0289 | 49.404 | 14.7836 | 5.181 | 4632.1659
2021-03-08 13:30 | 17.0203 | 49.582 | 14.7831 | 5.163 | 4593.7947
2021-03-08 13:45 | 17.0282 | 49.582 | 14.7795 | 5.189 | 4649.2753
2021-03-08 14:00 | 17.0141 | 49.582 | 14.777 | 5.162 | 4591.668
2021-03-08 14:15 | 17.0166 | 49.759 | 14.7763 | 5.17 | 4608.6963
2021-03-08 14:30 | 17.0142 | 49.937 | 14.7722 | 5.174 | 4617.2232
2021-03-08 14:45 | 17.0174 | 49.937 | 14.773 | 5.18 | 4630.0297
2021-03-08 15:00 | 17.0042 | 50.113 | 14.7715 | 5.152 | 4570.4307
2021-03-08 15:15 | 17.0119 | 50.113 | 14.7693 | 5.175 | 4619.3563
2021-03-08 15:30 | 17.0026 | 50.113 | 14.7708 | 5.15 | 4566.1896
2021-03-08 15:45 | 17.0019 | 50.29 | 14.7712 | 5.148 | 4561.9507
2021-03-08 16:00 | 17.0019 | 50.29 | 14.7689 | 5.153 | 4572.552
2021-03-08 16:15 | 16.9973 | 50.29 | 14.7672 | 5.147 | 4559.832
2021-03-08 16:30 | 16.9996 | 50.466 | 14.7701 | 5.145 | 4555.5963
2021-03-08 16:45 | 16.9996 | 50.466 | 14.7664 | 5.154 | 4574.6739
2021-03-08 17:00 | 16.9918 | 50.466 | 14.7654 | 5.138 | 4540.788
2021-03-08 17:15 | 16.9871 | 50.466 | 14.7625 | 5.134 | 4532.3379
2021-03-08 17:30 | 16.9855 | 50.466 | 14.7606 | 5.135 | 4534.4496
2021-03-08 17:45 | 16.9871 | 50.466 | 14.7606 | 5.138 | 4540.788
2021-03-08 18:00 | 16.9839 | 50.466 | 14.7631 | 5.125 | 4513.3562
2021-03-08 18:15 | 16.9871 | 50.466 | 14.7631 | 5.132 | 4528.116
2021-03-08 18:30 | 16.9887 | 50.466 | 14.7593 | 5.145 | 4555.5963
2021-03-08 18:45 | 16.9809 | 50.466 | 14.7647 | 5.114 | 4490.215
2021-03-08 19:00 | 16.9933 | 50.466 | 14.7701 | 5.131 | 4526.0059
2021-03-08 19:15 | 16.9925 | 50.29 | 14.7676 | 5.134 | 4532.3379
2021-03-08 19:30 | 16.9862 | 50.29 | 14.7653 | 5.125 | 4513.3562
2021-03-08 19:45 | 16.9848 | 50.29 | 14.7686 | 5.114 | 4490.215
2021-03-08 20:00 | 16.9862 | 50.29 | 14.7693 | 5.116 | 4494.4177
2021-03-08 20:15 | 16.9816 | 50.29 | 14.7689 | 5.106 | 4473.4255
2021-03-08 20:30 | 16.9786 | 50.29 | 14.773 | 5.09 | 4439.9487
2021-03-08 20:45 | 16.9807 | 50.113 | 14.7711 | 5.099 | 4458.7626
2021-03-08 21:00 | 16.9793 | 50.113 | 14.7704 | 5.098 | 4456.6701
2021-03-08 21:15 | 16.9777 | 50.113 | 14.7695 | 5.096 | 4452.4865
2021-03-08 21:30 | 16.9768 | 49.937 | 14.7712 | 5.09 | 4439.9487
2021-03-08 21:45 | 16.9738 | 49.937 | 14.7709 | 5.083 | 4425.3454
2021-03-08 22:00 | 16.9706 | 49.937 | 14.7705 | 5.077 | 4412.849
2021-03-08 22:15 | 16.9713 | 49.759 | 14.7737 | 5.071 | 4400.3718
2021-03-08 22:30 | 16.9713 | 49.759 | 14.7759 | 5.066 | 4389.9888
2021-03-08 22:45 | 16.972 | 49.582 | 14.7759 | 5.068 | 4394.1404
2021-03-08 23:00 | 16.9642 | 49.582 | 14.7722 | 5.058 | 4373.4035
2021-03-08 23:15 | 16.9596 | 49.582 | 14.7741 | 5.043 | 4342.3978
2021-03-08 23:30 | 16.9627 | 49.582 | 14.7705 | 5.059 | 4375.4748
2021-03-08 23:45 | 16.9681 | 49.404 | 14.7709 | 5.07 | 4398.2942
2021-03-09 | 16.954 | 49.404 | 14.7712 | 5.037 | 4330.029
2021-03-09 00:15 | 16.9587 | 49.404 | 14.768 | 5.055 | 4367.1928
2021-03-09 00:30 | 16.9485 | 49.228 | 14.7648 | 5.039 | 4334.1498
2021-03-09 00:45 | 16.9532 | 49.228 | 14.7679 | 5.043 | 4342.3978
2021-03-09 01:00 | 16.9548 | 49.228 | 14.7727 | 5.035 | 4325.9103
2021-03-09 01:15 | 16.961 | 49.228 | 14.7785 | 5.036 | 4327.9693
2021-03-09 01:30 | 16.9649 | 49.05 | 14.7825 | 5.036 | 4327.9693
2021-03-09 01:45 | 16.9649 | 49.05 | 14.7867 | 5.026 | 4307.4024
2021-03-09 02:00 | 16.9587 | 49.05 | 14.7837 | 5.019 | 4293.0371
2021-03-09 02:15 | 16.9509 | 49.05 | 14.7775 | 5.015 | 4284.84
2021-03-09 02:30 | 16.9509 | 49.05 | 14.7717 | 5.029 | 4313.5669
2021-03-09 02:45 | 16.9509 | 49.05 | 14.7664 | 5.041 | 4338.2727
2021-03-09 03:00 | 16.9407 | 48.871 | 14.7675 | 5.015 | 4284.84
2021-03-09 03:15 | 16.9453 | 48.871 | 14.768 | 5.024 | 4303.2954
2021-03-09 03:30 | 16.9391 | 48.871 | 14.7632 | 5.021 | 4297.1388
2021-03-09 03:45 | 16.9345 | 48.871 | 14.7619 | 5.013 | 4280.7447
2021-03-09 04:00 | 16.932 | 48.695 | 14.7561 | 5.021 | 4297.1388
2021-03-09 04:15 | 16.9289 | 48.695 | 14.7516 | 5.024 | 4303.2954
2021-03-09 04:30 | 16.9258 | 48.695 | 14.7458 | 5.03 | 4315.6228
2021-03-09 04:45 | 16.9234 | 48.517 | 14.7431 | 5.031 | 4317.6792
2021-03-09 05:00 | 16.9218 | 48.517 | 14.7442 | 5.025 | 4305.3486
2021-03-09 05:15 | 16.9218 | 48.517 | 14.7429 | 5.028 | 4311.5115
2021-03-09 05:30 | 16.9163 | 48.339 | 14.7419 | 5.017 | 4288.9375
2021-03-09 05:45 | 16.9194 | 48.339 | 14.7387 | 5.032 | 4319.7362
2021-03-09 06:00 | 16.9085 | 48.339 | 14.7387 | 5.007 | 4268.4714
2021-03-09 06:15 | 16.9131 | 48.339 | 14.7405 | 5.013 | 4280.7447
2021-03-09 06:30 | 16.9123 | 48.16 | 14.7399 | 5.013 | 4280.7447
2021-03-09 06:45 | 16.9155 | 48.16 | 14.7371 | 5.026 | 4307.4024
2021-03-09 07:00 | 16.9092 | 48.16 | 14.7371 | 5.012 | 4278.6978
2021-03-09 07:15 | 16.9155 | 48.16 | 14.7403 | 5.019 | 4293.0371
2021-03-09 07:30 | 16.9192 | 47.982 | 14.7396 | 5.029 | 4313.5669
2021-03-09 07:45 | 16.9176 | 47.982 | 14.737 | 5.032 | 4319.7362
2021-03-09 08:00 | 16.9192 | 47.982 | 14.7366 | 5.036 | 4327.9693
2021-03-09 08:15 | 16.9146 | 47.982 | 14.7329 | 5.034 | 4323.8517
2021-03-09 08:30 | 16.9208 | 47.982 | 14.7308 | 5.054 | 4365.1236
2021-03-09 08:45 | 16.9084 | 47.982 | 14.728 | 5.031 | 4317.6792
2021-03-09 09:00 | 16.9246 | 47.802 | 14.7295 | 5.065 | 4387.9138
2021-03-09 09:15 | 16.9169 | 47.802 | 14.7283 | 5.05 | 4356.8523
2021-03-09 09:30 | 16.9169 | 47.802 | 14.7322 | 5.041 | 4338.2727
2021-03-09 09:45 | 16.9262 | 47.802 | 14.7316 | 5.064 | 4385.8393
2021-03-09 10:00 | 16.9278 | 47.802 | 14.7347 | 5.06 | 4377.5466
2021-03-09 10:15 | 16.9231 | 47.802 | 14.7341 | 5.051 | 4358.9193
2021-03-09 10:30 | 16.9324 | 47.802 | 14.7328 | 5.076 | 4410.7682
2021-03-09 10:45 | 16.9504 | 47.982 | 14.7444 | 5.09 | 4439.9487
2021-03-09 11:00 | 16.9465 | 47.802 | 14.7422 | 5.086 | 4431.6008
2021-03-09 11:15 | 16.9495 | 47.802 | 14.7334 | 5.114 | 4490.215
2021-03-09 11:30 | 16.9542 | 47.802 | 14.7325 | 5.126 | 4515.4631
2021-03-09 11:45 | 16.962 | 47.802 | 14.7325 | 5.144 | 4553.4792
2021-03-09 12:00 | 16.9495 | 47.802 | 14.7257 | 5.131 | 4526.0059
2021-03-09 12:15 | 16.9558 | 47.802 | 14.7255 | 5.146 | 4557.7139
2021-03-09 12:30 | 16.9636 | 47.802 | 14.7286 | 5.157 | 4581.0427
2021-03-09 12:45 | 16.9661 | 47.982 | 14.7305 | 5.159 | 4585.2912
2021-03-09 13:00 | 16.9675 | 47.982 | 14.7279 | 5.168 | 4604.436
2021-03-09 13:15 | 16.973 | 48.16 | 14.7258 | 5.185 | 4640.7164
2021-03-09 13:30 | 16.9762 | 48.16 | 14.7225 | 5.2 | 4672.8566
2021-03-09 13:45 | 16.9825 | 48.16 | 14.7222 | 5.216 | 4707.2719
2021-03-09 14:00 | 16.9871 | 48.16 | 14.7186 | 5.235 | 4748.3179
2021-03-09 14:15 | 16.9864 | 48.339 | 14.7128 | 5.246 | 4772.1697
2021-03-09 14:30 | 16.9857 | 48.517 | 14.7096 | 5.252 | 4785.207
2021-03-09 14:45 | 16.9944 | 48.695 | 14.7105 | 5.27 | 4824.4347
2021-03-09 15:00 | 16.9897 | 48.695 | 14.7047 | 5.273 | 4830.9895
2021-03-09 15:15 | 17.0006 | 48.695 | 14.7032 | 5.301 | 4892.4003
2021-03-09 15:30 | 17.0022 | 48.695 | 14.7031 | 5.305 | 4901.2076
2021-03-09 15:45 | 17.0239 | 48.695 | 14.7041 | 5.353 | 5007.5647
2021-03-09 16:00 | 17.0255 | 48.695 | 14.7032 | 5.359 | 5020.9464
2021-03-09 16:15 | 17.0271 | 48.695 | 14.6996 | 5.371 | 5047.7677
2021-03-09 16:30 | 17.0318 | 48.695 | 14.6955 | 5.391 | 5092.6421
2021-03-09 16:45 | 17.0405 | 48.871 | 14.6944 | 5.414 | 5144.5137
2021-03-09 17:00 | 17.0435 | 48.871 | 14.6942 | 5.421 | 5160.3572
2021-03-09 17:15 | 17.0615 | 49.05 | 14.6929 | 5.466 | 5262.8391
2021-03-09 17:30 | 17.0585 | 49.05 | 14.6941 | 5.456 | 5239.971
2021-03-09 17:45 | 17.0678 | 49.05 | 14.6893 | 5.489 | 5315.6405
2021-03-09 18:00 | 17.0724 | 49.05 | 14.6846 | 5.51 | 5364.1
2021-03-09 18:15 | 17.0772 | 49.05 | 14.6843 | 5.522 | 5391.8982
2021-03-09 18:30 | 17.0911 | 49.05 | 14.6846 | 5.553 | 5464.0705
2021-03-09 18:45 | 17.0943 | 49.05 | 14.6836 | 5.563 | 5487.4628
2021-03-09 19:00 | 17.1084 | 49.05 | 14.6817 | 5.6 | 5574.4853
2021-03-09 19:15 | 17.1184 | 48.871 | 14.6784 | 5.63 | 5645.5889
2021-03-09 19:30 | 17.1324 | 48.871 | 14.6775 | 5.665 | 5729.1606
2021-03-09 19:45 | 17.1308 | 48.871 | 14.6754 | 5.666 | 5731.5581
2021-03-09 20:00 | 17.1487 | 48.695 | 14.6745 | 5.709 | 5835.1666
2021-03-09 20:15 | 17.1612 | 48.695 | 14.6727 | 5.742 | 5915.3625
2021-03-09 20:30 | 17.1744 | 48.517 | 14.6749 | 5.768 | 5978.965
2021-03-09 20:45 | 17.1854 | 48.517 | 14.6732 | 5.797 | 6050.3412
2021-03-09 21:00 | 17.1984 | 48.339 | 14.6785 | 5.815 | 6094.8746
2021-03-09 21:15 | 17.2032 | 48.339 | 14.6732 | 5.838 | 6152.0359
2021-03-09 21:30 | 17.2187 | 48.339 | 14.6727 | 5.875 | 6244.5978
2021-03-09 21:45 | 17.2289 | 48.16 | 14.6723 | 5.899 | 6305.0386
2021-03-09 22:00 | 17.246 | 48.16 | 14.6716 | 5.94 | 6409.0217
2021-03-09 22:15 | 17.2617 | 48.16 | 14.6722 | 5.975 | 6498.5172
2021-03-09 22:30 | 17.2654 | 47.982 | 14.6691 | 5.991 | 6539.6534
2021-03-09 22:45 | 17.2841 | 47.982 | 14.6646 | 6.044 | 6676.9223
2021-03-09 23:00 | 17.2988 | 47.802 | 14.6652 | 6.077 | 6763.1724
2021-03-09 23:15 | 17.3036 | 47.802 | 14.6626 | 6.094 | 6807.8384
2021-03-09 23:30 | 17.323 | 47.624 | 14.663 | 6.138 | 6924.1846
2021-03-09 23:45 | 17.3323 | 47.624 | 14.6617 | 6.162 | 6988.0965
2021-03-10 | 17.3393 | 47.446 | 14.6594 | 6.184 | 7046.9621
2021-03-10 00:15 | 17.3517 | 47.446 | 14.6587 | 6.214 | 7127.6645
2021-03-10 00:30 | 17.3596 | 47.446 | 14.6572 | 6.235 | 7184.4525
2021-03-10 00:45 | 17.3649 | 47.266 | 14.6545 | 6.254 | 7236.0426
2021-03-10 01:00 | 17.3712 | 47.266 | 14.65 | 6.279 | 7304.229
2021-03-10 01:15 | 17.3805 | 47.266 | 14.6478 | 6.305 | 7375.5106
2021-03-10 01:30 | 17.3844 | 47.088 | 14.6442 | 6.323 | 7425.0791
2021-03-10 01:45 | 17.3999 | 47.088 | 14.6437 | 6.359 | 7524.756
2021-03-10 02:00 | 17.4077 | 47.088 | 14.6452 | 6.374 | 7566.5006
2021-03-10 02:15 | 17.4209 | 46.908 | 14.6452 | 6.405 | 7653.1695
2021-03-10 02:30 | 17.4302 | 46.908 | 14.6437 | 6.429 | 7720.6353
2021-03-10 02:45 | 17.4334 | 46.908 | 14.6442 | 6.436 | 7740.3733
2021-03-10 03:00 | 17.4464 | 46.728 | 14.6468 | 6.46 | 7808.2537
2021-03-10 03:15 | 17.4512 | 46.728 | 14.6436 | 6.478 | 7859.3748
2021-03-10 03:30 | 17.4605 | 46.728 | 14.64 | 6.508 | 7944.9783
2021-03-10 03:45 | 17.4653 | 46.728 | 14.6378 | 6.524 | 7990.839
2021-03-10 04:00 | 17.4605 | 46.728 | 14.6352 | 6.519 | 7976.4922
2021-03-10 04:15 | 17.4628 | 46.548 | 14.6347 | 6.525 | 7993.7101
2021-03-10 04:30 | 17.4675 | 46.548 | 14.6333 | 6.539 | 8033.9633
2021-03-10 04:45 | 17.4721 | 46.548 | 14.6324 | 6.552 | 8071.4395
2021-03-10 05:00 | 17.4831 | 46.548 | 14.6314 | 6.58 | 8152.4783
2021-03-10 05:15 | 17.4799 | 46.548 | 14.634 | 6.566 | 8111.9041
2021-03-10 05:30 | 17.4956 | 46.548 | 14.6345 | 6.602 | 8216.4595
2021-03-10 05:45 | 17.4931 | 46.369 | 14.6366 | 6.591 | 8184.435
2021-03-10 06:00 | 17.4946 | 46.369 | 14.6392 | 6.588 | 8175.7128
2021-03-10 06:15 | 17.4931 | 46.369 | 14.6374 | 6.589 | 8178.6197
2021-03-10 06:30 | 17.49 | 46.369 | 14.6388 | 6.578 | 8146.6753
2021-03-10 06:45 | 17.4946 | 46.369 | 14.6371 | 6.593 | 8190.2526
2021-03-10 07:00 | 17.5024 | 46.369 | 14.6403 | 6.604 | 8222.2894
2021-03-10 07:15 | 17.5024 | 46.369 | 14.6398 | 6.605 | 8225.2052
2021-03-10 07:30 | 17.5072 | 46.369 | 14.6394 | 6.617 | 8260.2384
2021-03-10 07:45 | 17.4994 | 46.369 | 14.6408 | 6.596 | 8198.9832
2021-03-10 08:00 | 17.5024 | 46.369 | 14.6421 | 6.6 | 8210.6318
2021-03-10 08:15 | 17.4962 | 46.369 | 14.6395 | 6.591 | 8184.435
2021-03-10 08:30 | 17.5047 | 46.188 | 14.6418 | 6.606 | 8228.1215
2021-03-10 08:45 | 17.5062 | 46.188 | 14.6413 | 6.61 | 8239.7925
2021-03-10 09:00 | 17.5094 | 46.188 | 14.6472 | 6.604 | 8222.2894
2021-03-10 09:15 | 17.5047 | 46.188 | 14.6494 | 6.588 | 8175.7128
2021-03-10 09:30 | 17.511 | 46.188 | 14.6524 | 6.595 | 8196.0724
2021-03-10 09:45 | 17.514 | 46.188 | 14.6577 | 6.59 | 8181.5271
2021-03-10 10:00 | 17.5078 | 46.188 | 14.6607 | 6.569 | 8120.5893
2021-03-10 10:15 | 17.5211 | 46.369 | 14.6674 | 6.584 | 8164.0911
2021-03-10 10:30 | 17.5149 | 46.369 | 14.6684 | 6.568 | 8117.6937
2021-03-10 10:45 | 17.519 | 46.548 | 14.6672 | 6.58 | 8152.4783
2021-03-10 11:00 | 17.5136 | 46.728 | 14.6668 | 6.569 | 8120.5893
2021-03-10 11:15 | 17.5043 | 46.728 | 14.6722 | 6.535 | 8022.4512
2021-03-10 11:30 | 17.5198 | 46.728 | 14.669 | 6.578 | 8146.6753
2021-03-10 11:45 | 17.5207 | 46.908 | 14.6729 | 6.571 | 8126.3823
2021-03-10 12:00 | 17.5153 | 47.088 | 14.6729 | 6.559 | 8091.6581
2021-03-10 12:15 | 17.521 | 47.266 | 14.6743 | 6.568 | 8117.6937
2021-03-10 12:30 | 17.5172 | 47.446 | 14.6711 | 6.567 | 8114.7986
2021-03-10 12:45 | 17.5306 | 47.624 | 14.6765 | 6.586 | 8169.9008
2021-03-10 13:00 | 17.5206 | 47.802 | 14.6775 | 6.56 | 8094.5487
2021-03-10 13:15 | 17.5268 | 47.802 | 14.6791 | 6.571 | 8126.3823
2021-03-10 13:30 | 17.5252 | 47.802 | 14.6764 | 6.574 | 8135.0759
2021-03-10 13:45 | 17.5236 | 47.802 | 14.6764 | 6.57 | 8123.4855
2021-03-10 14:00 | 17.5158 | 47.802 | 14.6785 | 6.547 | 8057.0144
2021-03-10 14:15 | 17.5229 | 47.982 | 14.6749 | 6.572 | 8129.2796
2021-03-10 14:30 | 17.5245 | 47.982 | 14.6735 | 6.579 | 8149.5765
2021-03-10 14:45 | 17.5239 | 48.16 | 14.6752 | 6.573 | 8132.1775
2021-03-10 15:00 | 17.5129 | 48.16 | 14.6764 | 6.545 | 8051.2483
2021-03-10 15:15 | 17.5232 | 48.339 | 14.681 | 6.558 | 8088.768
2021-03-10 15:30 | 17.5232 | 48.339 | 14.6817 | 6.557 | 8085.8785
2021-03-10 15:45 | 17.5116 | 48.517 | 14.6838 | 6.525 | 7993.7101
2021-03-10 16:00 | 17.5187 | 48.695 | 14.6835 | 6.542 | 8042.6033
2021-03-10 16:15 | 17.5187 | 48.695 | 14.6852 | 6.538 | 8031.0845
2021-03-10 16:30 | 17.5242 | 48.871 | 14.6845 | 6.553 | 8074.3262
2021-03-10 16:45 | 17.5233 | 48.695 | 14.6857 | 6.548 | 8059.8983
2021-03-10 17:00 | 17.5265 | 48.695 | 14.6868 | 6.553 | 8074.3262
2021-03-10 17:15 | 17.5342 | 48.695 | 14.689 | 6.565 | 8109.0101
2021-03-10 17:30 | 17.5249 | 48.695 | 14.6919 | 6.537 | 8028.2062
2021-03-10 17:45 | 17.5296 | 48.695 | 14.6951 | 6.541 | 8039.7228
2021-03-10 18:00 | 17.5327 | 48.695 | 14.6928 | 6.553 | 8074.3262
2021-03-10 18:15 | 17.5311 | 48.695 | 14.6959 | 6.542 | 8042.6033
2021-03-10 18:30 | 17.5358 | 48.695 | 14.698 | 6.548 | 8059.8983
2021-03-10 18:45 | 17.5358 | 48.695 | 14.6973 | 6.55 | 8065.6678
2021-03-10 19:00 | 17.5436 | 48.695 | 14.6997 | 6.562 | 8100.3316
2021-03-10 19:15 | 17.542 | 48.695 | 14.7039 | 6.549 | 8062.7828
2021-03-10 19:30 | 17.5319 | 48.517 | 14.7052 | 6.523 | 7987.9686
2021-03-10 19:45 | 17.5522 | 48.517 | 14.7068 | 6.566 | 8111.9041
2021-03-10 20:00 | 17.5506 | 48.517 | 14.7103 | 6.554 | 8077.2134
2021-03-10 20:15 | 17.5575 | 48.339 | 14.7109 | 6.569 | 8120.5893
2021-03-10 20:30 | 17.5575 | 48.339 | 14.7141 | 6.561 | 8097.4398
2021-03-10 20:45 | 17.5559 | 48.339 | 14.7151 | 6.555 | 8080.1012
2021-03-10 21:00 | 17.5629 | 48.16 | 14.7161 | 6.569 | 8120.5893
2021-03-10 21:15 | 17.566 | 48.16 | 14.7167 | 6.575 | 8137.9749
2021-03-10 21:30 | 17.5691 | 48.16 | 14.7194 | 6.576 | 8140.8745
2021-03-10 21:45 | 17.5745 | 47.982 | 14.7222 | 6.582 | 8158.2836
2021-03-10 22:00 | 17.5761 | 47.982 | 14.721 | 6.588 | 8175.7128
2021-03-10 22:15 | 17.5838 | 47.982 | 14.7234 | 6.6 | 8210.6318
2021-03-10 22:30 | 17.5924 | 47.802 | 14.727 | 6.612 | 8245.6314
2021-03-10 22:45 | 17.5845 | 47.802 | 14.727 | 6.594 | 8193.1622
2021-03-10 23:00 | 17.5908 | 47.802 | 14.728 | 6.606 | 8228.1215
2021-03-10 23:15 | 17.5945 | 47.624 | 14.7293 | 6.611 | 8242.7117
2021-03-10 23:30 | 17.604 | 47.624 | 14.7289 | 6.634 | 8310.0069
2021-03-10 23:45 | 17.6077 | 47.446 | 14.7321 | 6.635 | 8312.9395
2021-03-11 | 17.6202 | 47.446 | 14.7357 | 6.656 | 8374.6536
2021-03-11 00:15 | 17.6177 | 47.266 | 14.7357 | 6.65 | 8356.9958
2021-03-11 00:30 | 17.624 | 47.266 | 14.7353 | 6.665 | 8401.1783
2021-03-11 00:45 | 17.6288 | 47.266 | 14.7399 | 6.666 | 8404.1282
2021-03-11 01:00 | 17.6396 | 47.266 | 14.738 | 6.695 | 8489.922
2021-03-11 01:15 | 17.6372 | 47.088 | 14.7371 | 6.691 | 8478.0603
2021-03-11 01:30 | 17.6404 | 47.088 | 14.7382 | 6.696 | 8492.8888
2021-03-11 01:45 | 17.645 | 47.088 | 14.7427 | 6.697 | 8495.8562
2021-03-11 02:00 | 17.6482 | 47.088 | 14.7418 | 6.706 | 8522.588
2021-03-11 02:15 | 17.6653 | 47.088 | 14.7445 | 6.739 | 8620.9938
2021-03-11 02:30 | 17.6691 | 46.908 | 14.7464 | 6.744 | 8635.9572
2021-03-11 02:45 | 17.6675 | 46.908 | 14.7473 | 6.738 | 8618.0028
2021-03-11 03:00 | 17.6785 | 46.908 | 14.7454 | 6.768 | 8707.9771
2021-03-11 03:15 | 17.6769 | 46.908 | 14.7499 | 6.754 | 8665.9261
2021-03-11 03:30 | 17.6831 | 46.908 | 14.7518 | 6.764 | 8695.9513
2021-03-11 03:45 | 17.6853 | 46.728 | 14.7499 | 6.773 | 8723.022
2021-03-11 04:00 | 17.6901 | 46.728 | 14.7473 | 6.79 | 8774.2801
2021-03-11 04:15 | 17.6885 | 46.728 | 14.7516 | 6.776 | 8732.0557
2021-03-11 04:30 | 17.6869 | 46.728 | 14.7525 | 6.771 | 8717.0024
2021-03-11 04:45 | 17.6963 | 46.728 | 14.7529 | 6.791 | 8777.3003
2021-03-11 05:00 | 17.6979 | 46.728 | 14.7553 | 6.79 | 8774.2801
2021-03-11 05:15 | 17.7026 | 46.728 | 14.7579 | 6.794 | 8786.3645
2021-03-11 05:30 | 17.701 | 46.728 | 14.7601 | 6.786 | 8762.2047
2021-03-11 05:45 | 17.701 | 46.728 | 14.7641 | 6.776 | 8732.0557
2021-03-11 06:00 | 17.7088 | 46.728 | 14.7628 | 6.797 | 8795.4336
2021-03-11 06:15 | 17.7104 | 46.728 | 14.7673 | 6.791 | 8777.3003
2021-03-11 06:30 | 17.7017 | 46.548 | 14.7673 | 6.771 | 8717.0024
2021-03-11 06:45 | 17.711 | 46.548 | 14.7673 | 6.792 | 8780.3211
2021-03-11 07:00 | 17.711 | 46.548 | 14.7688 | 6.789 | 8771.2604
2021-03-11 07:15 | 17.7188 | 46.548 | 14.7724 | 6.798 | 8798.4578
2021-03-11 07:30 | 17.7283 | 46.548 | 14.7751 | 6.814 | 8846.9215
2021-03-11 07:45 | 17.7235 | 46.548 | 14.7738 | 6.806 | 8822.6716
2021-03-11 08:00 | 17.7172 | 46.548 | 14.7798 | 6.778 | 8738.081
2021-03-11 08:15 | 17.7235 | 46.548 | 14.7828 | 6.785 | 8759.1873
2021-03-11 08:30 | 17.7283 | 46.548 | 14.7837 | 6.794 | 8786.3645
2021-03-11 08:45 | 17.7251 | 46.548 | 14.7873 | 6.778 | 8738.081
2021-03-11 09:00 | 17.732 | 46.369 | 14.7873 | 6.794 | 8786.3645
2021-03-11 09:15 | 17.732 | 46.369 | 14.7931 | 6.781 | 8747.1232
2021-03-11 09:30 | 17.7391 | 46.548 | 14.7968 | 6.789 | 8771.2604
2021-03-11 09:45 | 17.7391 | 46.548 | 14.7995 | 6.783 | 8753.1541
2021-03-11 10:00 | 17.7361 | 46.548 | 14.8011 | 6.772 | 8720.0119
2021-03-11 10:15 | 17.7423 | 46.548 | 14.8028 | 6.782 | 8750.1384
2021-03-11 10:30 | 17.7354 | 46.728 | 14.8072 | 6.756 | 8671.9266
2021-03-11 10:45 | 17.74 | 46.728 | 14.8078 | 6.766 | 8701.963
2021-03-11 11:00 | 17.741 | 46.908 | 14.8114 | 6.76 | 8683.9344
2021-03-11 11:15 | 17.7341 | 47.088 | 14.8117 | 6.743 | 8632.9634
2021-03-11 11:30 | 17.7356 | 47.088 | 14.8153 | 6.738 | 8618.0028
2021-03-11 11:45 | 17.7365 | 47.266 | 14.8136 | 6.744 | 8635.9572
2021-03-11 12:00 | 17.7358 | 47.446 | 14.8168 | 6.735 | 8609.0332
2021-03-11 12:15 | 17.7352 | 47.624 | 14.8157 | 6.736 | 8612.0225
2021-03-11 12:30 | 17.7267 | 47.802 | 14.8178 | 6.712 | 8540.4344
2021-03-11 12:45 | 17.737 | 47.982 | 14.8162 | 6.74 | 8623.9853
2021-03-11 13:00 | 17.7316 | 48.16 | 14.8181 | 6.723 | 8573.2054
2021-03-11 13:15 | 17.7341 | 48.339 | 14.8134 | 6.739 | 8620.9938
2021-03-11 13:30 | 17.7333 | 48.517 | 14.8107 | 6.744 | 8635.9572
2021-03-11 13:45 | 17.728 | 48.695 | 14.8107 | 6.732 | 8600.0687
2021-03-11 14:00 | 17.7351 | 48.871 | 14.8073 | 6.756 | 8671.9266
2021-03-11 14:15 | 17.7281 | 49.05 | 14.8063 | 6.742 | 8629.9701
2021-03-11 14:30 | 17.729 | 49.228 | 14.8088 | 6.739 | 8620.9938
2021-03-11 14:45 | 17.7197 | 49.228 | 14.8085 | 6.718 | 8558.3011
2021-03-11 15:00 | 17.7236 | 49.404 | 14.8095 | 6.725 | 8579.1711
2021-03-11 15:15 | 17.7229 | 49.582 | 14.8117 | 6.718 | 8558.3011
2021-03-11 15:30 | 17.7207 | 49.759 | 14.8092 | 6.719 | 8561.2808
2021-03-11 15:45 | 17.7294 | 49.937 | 14.8105 | 6.736 | 8612.0225
2021-03-11 16:00 | 17.7216 | 49.937 | 14.8124 | 6.713 | 8543.4108
2021-03-11 16:15 | 17.7255 | 50.113 | 14.8131 | 6.721 | 8567.242
2021-03-11 16:30 | 17.7255 | 50.113 | 14.8189 | 6.708 | 8528.5345
2021-03-11 16:45 | 17.7296 | 50.29 | 14.8214 | 6.711 | 8537.4586
2021-03-11 17:00 | 17.7233 | 50.29 | 14.8192 | 6.702 | 8510.7016
2021-03-11 17:15 | 17.731 | 50.29 | 14.8197 | 6.719 | 8561.2808
2021-03-11 17:30 | 17.7342 | 50.29 | 14.8226 | 6.719 | 8561.2808
2021-03-11 17:45 | 17.7264 | 50.29 | 14.8229 | 6.701 | 8507.7314
2021-03-11 18:00 | 17.7201 | 50.29 | 14.8214 | 6.69 | 8475.0963
2021-03-11 18:15 | 17.728 | 50.29 | 14.8259 | 6.697 | 8495.8562
2021-03-11 18:30 | 17.7326 | 50.29 | 14.825 | 6.71 | 8534.4834
2021-03-11 18:45 | 17.7333 | 50.113 | 14.8262 | 6.709 | 8531.5087
2021-03-11 19:00 | 17.7349 | 50.113 | 14.8275 | 6.71 | 8534.4834
2021-03-11 19:15 | 17.7341 | 49.937 | 14.8276 | 6.707 | 8525.561
2021-03-11 19:30 | 17.7387 | 49.937 | 14.823 | 6.729 | 8591.1092
2021-03-11 19:45 | 17.7504 | 49.759 | 14.825 | 6.751 | 8656.9295
2021-03-11 20:00 | 17.7457 | 49.759 | 14.8266 | 6.736 | 8612.0225
2021-03-11 20:15 | 17.751 | 49.582 | 14.8282 | 6.745 | 8638.9515
2021-03-11 20:30 | 17.748 | 49.582 | 14.831 | 6.731 | 8597.0816
2021-03-11 20:45 | 17.7549 | 49.404 | 14.8317 | 6.746 | 8641.9464
2021-03-11 21:00 | 17.7612 | 49.404 | 14.8314 | 6.761 | 8686.9378
2021-03-11 21:15 | 17.7596 | 49.404 | 14.8326 | 6.754 | 8665.9261
2021-03-11 21:30 | 17.7596 | 49.404 | 14.8362 | 6.746 | 8641.9464
2021-03-11 21:45 | 17.7665 | 49.228 | 14.8384 | 6.757 | 8674.9277
2021-03-11 22:00 | 17.7665 | 49.228 | 14.8423 | 6.748 | 8647.938
2021-03-11 22:15 | 17.7665 | 49.228 | 14.8406 | 6.752 | 8659.9278
2021-03-11 22:30 | 17.7673 | 49.05 | 14.841 | 6.753 | 8662.9267
2021-03-11 22:45 | 17.7703 | 49.05 | 14.8427 | 6.756 | 8671.9266
2021-03-11 23:00 | 17.7735 | 49.05 | 14.8432 | 6.762 | 8689.9417
2021-03-11 23:15 | 17.7703 | 49.05 | 14.841 | 6.76 | 8683.9344
2021-03-11 23:30 | 17.771 | 48.871 | 14.841 | 6.761 | 8686.9378
2021-03-11 23:45 | 17.768 | 48.871 | 14.842 | 6.752 | 8659.9278
2021-03-12 | 17.7694 | 48.871 | 14.8411 | 6.757 | 8674.9277
2021-03-12 00:15 | 17.771 | 48.871 | 14.8372 | 6.77 | 8713.9934
2021-03-12 00:30 | 17.771 | 48.871 | 14.8365 | 6.772 | 8720.0119
2021-03-12 00:45 | 17.7734 | 48.695 | 14.8392 | 6.771 | 8717.0024
2021-03-12 01:00 | 17.7748 | 48.695 | 14.8413 | 6.769 | 8710.9849
2021-03-12 01:15 | 17.7718 | 48.695 | 14.8365 | 6.773 | 8723.022
2021-03-12 01:30 | 17.7655 | 48.695 | 14.8375 | 6.757 | 8674.9277
2021-03-12 01:45 | 17.7677 | 48.517 | 14.8342 | 6.769 | 8710.9849
2021-03-12 02:00 | 17.7615 | 48.517 | 14.8353 | 6.752 | 8659.9278
2021-03-12 02:15 | 17.7652 | 48.339 | 14.8374 | 6.756 | 8671.9266
2021-03-12 02:30 | 17.7747 | 48.339 | 14.8384 | 6.775 | 8729.0439
2021-03-12 02:45 | 17.7622 | 48.339 | 14.8379 | 6.748 | 8647.938
2021-03-12 03:00 | 17.7706 | 48.16 | 14.839 | 6.765 | 8698.9569
2021-03-12 03:15 | 17.7692 | 48.16 | 14.8391 | 6.761 | 8686.9378
2021-03-12 03:30 | 17.766 | 48.16 | 14.8365 | 6.76 | 8683.9344
2021-03-12 03:45 | 17.7619 | 47.982 | 14.8346 | 6.755 | 8668.9261
2021-03-12 04:00 | 17.7605 | 47.982 | 14.8355 | 6.749 | 8650.9346
2021-03-12 04:15 | 17.7605 | 47.982 | 14.834 | 6.753 | 8662.9267
2021-03-12 04:30 | 17.7594 | 47.802 | 14.8362 | 6.745 | 8638.9515
2021-03-12 04:45 | 17.758 | 47.802 | 14.8385 | 6.737 | 8615.0124
2021-03-12 05:00 | 17.7517 | 47.802 | 14.8366 | 6.726 | 8582.1548
2021-03-12 05:15 | 17.7477 | 47.624 | 14.8371 | 6.716 | 8552.3433
2021-03-12 05:30 | 17.7445 | 47.624 | 14.8392 | 6.704 | 8516.6436
2021-03-12 05:45 | 17.7523 | 47.624 | 14.8397 | 6.721 | 8567.242
2021-03-12 06:00 | 17.7445 | 47.624 | 14.8401 | 6.702 | 8510.7016
2021-03-12 06:15 | 17.7484 | 47.446 | 14.8406 | 6.71 | 8534.4834
2021-03-12 06:30 | 17.7507 | 47.624 | 14.8427 | 6.71 | 8534.4834
2021-03-12 06:45 | 17.7484 | 47.446 | 14.8432 | 6.704 | 8516.6436
2021-03-12 07:00 | 17.742 | 47.446 | 14.8468 | 6.681 | 8448.4454
2021-03-12 07:15 | 17.7452 | 47.446 | 14.8481 | 6.685 | 8460.2846
2021-03-12 07:30 | 17.7436 | 47.446 | 14.8514 | 6.673 | 8424.7939
2021-03-12 07:45 | 17.7436 | 47.446 | 14.8527 | 6.67 | 8415.9338
2021-03-12 08:00 | 17.7515 | 47.446 | 14.8523 | 6.69 | 8475.0963
2021-03-12 08:15 | 17.7452 | 47.446 | 14.8564 | 6.666 | 8404.1282
2021-03-12 08:30 | 17.7374 | 47.446 | 14.8553 | 6.65 | 8356.9958
2021-03-12 08:45 | 17.7406 | 47.446 | 14.8597 | 6.647 | 8348.1744
2021-03-12 09:00 | 17.739 | 47.446 | 14.8577 | 6.648 | 8351.1143
2021-03-12 09:15 | 17.7358 | 47.446 | 14.8585 | 6.639 | 8324.6755
2021-03-12 09:30 | 17.7374 | 47.446 | 14.858 | 6.644 | 8339.3581
2021-03-12 09:45 | 17.7312 | 47.446 | 14.858 | 6.63 | 8298.2821
2021-03-12 10:00 | 17.7343 | 47.446 | 14.8581 | 6.637 | 8318.8063
2021-03-12 10:15 | 17.7352 | 47.624 | 14.8635 | 6.626 | 8286.5662
2021-03-12 10:30 | 17.729 | 47.624 | 14.8668 | 6.604 | 8222.2894
2021-03-12 10:45 | 17.7188 | 47.802 | 14.8671 | 6.58 | 8152.4783
2021-03-12 11:00 | 17.7267 | 47.802 | 14.8654 | 6.602 | 8216.4595
2021-03-12 11:15 | 17.7245 | 47.982 | 14.8642 | 6.6 | 8210.6318
2021-03-12 11:30 | 17.7143 | 48.16 | 14.8616 | 6.583 | 8161.1871
2021-03-12 11:45 | 17.7191 | 48.16 | 14.8587 | 6.6 | 8210.6318
2021-03-12 12:00 | 17.709 | 48.339 | 14.8613 | 6.571 | 8126.3823
2021-03-12 12:15 | 17.71 | 48.517 | 14.8613 | 6.573 | 8132.1775
2021-03-12 12:30 | 17.7014 | 48.695 | 14.8606 | 6.555 | 8080.1012
2021-03-12 12:45 | 17.7007 | 48.871 | 14.8603 | 6.554 | 8077.2134
2021-03-12 13:00 | 17.6937 | 49.05 | 14.8591 | 6.541 | 8039.7228
2021-03-12 13:15 | 17.69 | 49.228 | 14.8577 | 6.536 | 8025.3284
2021-03-12 13:30 | 17.6862 | 49.404 | 14.8549 | 6.534 | 8019.5746
2021-03-12 13:45 | 17.6839 | 49.582 | 14.8542 | 6.53 | 8008.0737
2021-03-12 14:00 | 17.6785 | 49.759 | 14.8519 | 6.523 | 7987.9686
2021-03-12 14:15 | 17.6794 | 49.937 | 14.8504 | 6.528 | 8002.3266
2021-03-12 14:30 | 17.6692 | 50.113 | 14.849 | 6.508 | 7944.9783
2021-03-12 14:45 | 17.667 | 50.29 | 14.8458 | 6.511 | 7953.5663
2021-03-12 15:00 | 17.6537 | 50.466 | 14.8482 | 6.474 | 7847.9989
2021-03-12 15:15 | 17.6562 | 50.643 | 14.8472 | 6.482 | 7870.7596
2021-03-12 15:30 | 17.6538 | 50.819 | 14.8461 | 6.48 | 7865.0661
2021-03-12 15:45 | 17.6547 | 50.995 | 14.8475 | 6.479 | 7862.2202
2021-03-12 16:00 | 17.6454 | 50.995 | 14.8485 | 6.455 | 7794.0855
2021-03-12 16:15 | 17.6431 | 51.172 | 14.8471 | 6.453 | 7788.4221
2021-03-12 16:30 | 17.6383 | 51.172 | 14.8443 | 6.448 | 7774.2734
2021-03-12 16:45 | 17.6362 | 51.346 | 14.8407 | 6.452 | 7785.5912
2021-03-12 17:00 | 17.6376 | 51.346 | 14.8424 | 6.451 | 7782.7609
2021-03-12 17:15 | 17.633 | 51.346 | 14.8417 | 6.442 | 7757.3133
2021-03-12 17:30 | 17.6314 | 51.346 | 14.8421 | 6.437 | 7743.1953
2021-03-12 17:45 | 17.633 | 51.346 | 14.8417 | 6.442 | 7757.3133
2021-03-12 18:00 | 17.6267 | 51.346 | 14.8424 | 6.426 | 7712.1846
2021-03-12 18:15 | 17.6267 | 51.346 | 14.8439 | 6.422 | 7700.9247
2021-03-12 18:30 | 17.6205 | 51.346 | 14.8433 | 6.409 | 7664.3915
2021-03-12 18:45 | 17.6205 | 51.346 | 14.845 | 6.405 | 7653.1695
2021-03-12 19:00 | 17.6166 | 51.172 | 14.8426 | 6.402 | 7644.7588
2021-03-12 19:15 | 17.6025 | 51.172 | 14.8413 | 6.373 | 7563.7138
2021-03-12 19:30 | 17.6125 | 50.995 | 14.8416 | 6.395 | 7625.1534
2021-03-12 19:45 | 17.6141 | 50.995 | 14.841 | 6.4 | 7639.1545
2021-03-12 20:00 | 17.6164 | 50.819 | 14.8475 | 6.39 | 7611.1662
2021-03-12 20:15 | 17.6102 | 50.819 | 14.8471 | 6.377 | 7574.8646
2021-03-12 20:30 | 17.6124 | 50.643 | 14.8504 | 6.374 | 7566.5006
2021-03-12 20:45 | 17.6124 | 50.643 | 14.8536 | 6.367 | 7547.0042
2021-03-12 21:00 | 17.6006 | 50.466 | 14.8536 | 6.339 | 7469.291
2021-03-12 21:15 | 17.61 | 50.466 | 14.8517 | 6.366 | 7544.2212
2021-03-12 21:30 | 17.61 | 50.466 | 14.8536 | 6.361 | 7530.3147
2021-03-12 21:45 | 17.6076 | 50.29 | 14.8517 | 6.36 | 7527.5351
2021-03-12 22:00 | 17.606 | 50.29 | 14.8536 | 6.352 | 7505.318
2021-03-12 22:15 | 17.6013 | 50.29 | 14.8536 | 6.341 | 7474.8275
2021-03-12 22:30 | 17.5974 | 50.113 | 14.8553 | 6.328 | 7438.88
2021-03-12 22:45 | 17.5864 | 50.113 | 14.8536 | 6.307 | 7381.0093
2021-03-12 23:00 | 17.5896 | 50.113 | 14.8553 | 6.31 | 7389.2616
2021-03-12 23:15 | 17.5942 | 50.113 | 14.8568 | 6.317 | 7408.5363
2021-03-12 23:30 | 17.5825 | 49.937 | 14.8568 | 6.29 | 7334.3408
2021-03-12 23:45 | 17.5903 | 49.937 | 14.8582 | 6.305 | 7375.5106
2021-03-13 | 17.595 | 49.937 | 14.8565 | 6.32 | 7416.8052
2021-03-13 00:15 | 17.5887 | 49.937 | 14.8542 | 6.31 | 7389.2616
2021-03-13 00:30 | 17.5871 | 49.937 | 14.8561 | 6.302 | 7367.2666
2021-03-13 00:45 | 17.5841 | 49.937 | 14.8524 | 6.304 | 7372.762
2021-03-13 01:00 | 17.58 | 49.759 | 14.8539 | 6.291 | 7337.0816
2021-03-13 01:15 | 17.58 | 49.759 | 14.8539 | 6.291 | 7337.0816
2021-03-13 01:30 | 17.5879 | 49.759 | 14.8575 | 6.301 | 7364.5198
2021-03-13 01:45 | 17.5863 | 49.759 | 14.8553 | 6.302 | 7367.2666
2021-03-13 02:00 | 17.58 | 49.759 | 14.8571 | 6.284 | 7317.9079
2021-03-13 02:15 | 17.5754 | 49.759 | 14.8535 | 6.281 | 7309.6989
2021-03-13 02:30 | 17.5738 | 49.759 | 14.8571 | 6.269 | 7276.9129
2021-03-13 02:45 | 17.577 | 49.759 | 14.8513 | 6.29 | 7334.3408
2021-03-13 03:00 | 17.5683 | 49.582 | 14.8513 | 6.27 | 7279.642
2021-03-13 03:15 | 17.5683 | 49.582 | 14.8472 | 6.279 | 7304.229
2021-03-13 03:30 | 17.5651 | 49.582 | 14.8472 | 6.272 | 7285.1019
2021-03-13 03:45 | 17.5604 | 49.582 | 14.8469 | 6.262 | 7257.8245
2021-03-13 04:00 | 17.5588 | 49.582 | 14.845 | 6.263 | 7260.5498
2021-03-13 04:15 | 17.5533 | 49.404 | 14.8414 | 6.258 | 7246.9291
2021-03-13 04:30 | 17.5455 | 49.404 | 14.8446 | 6.233 | 7179.0336
2021-03-13 04:45 | 17.5517 | 49.404 | 14.8429 | 6.251 | 7227.8835
2021-03-13 05:00 | 17.5471 | 49.404 | 14.8407 | 6.245 | 7211.5802
2021-03-13 05:15 | 17.5471 | 49.404 | 14.8388 | 6.25 | 7225.1649
2021-03-13 05:30 | 17.5446 | 49.228 | 14.8424 | 6.236 | 7187.1628
2021-03-13 05:45 | 17.5368 | 49.228 | 14.8439 | 6.214 | 7127.6645
2021-03-13 06:00 | 17.54 | 49.228 | 14.8421 | 6.226 | 7160.0849
2021-03-13 06:15 | 17.5478 | 49.228 | 14.8471 | 6.232 | 7176.325
2021-03-13 06:30 | 17.5446 | 49.228 | 14.849 | 6.221 | 7146.5667
2021-03-13 06:45 | 17.547 | 49.05 | 14.8507 | 6.222 | 7149.2692
2021-03-13 07:00 | 17.5516 | 49.05 | 14.8526 | 6.228 | 7165.496
2021-03-13 07:15 | 17.5532 | 49.05 | 14.858 | 6.219 | 7141.1633
2021-03-13 07:30 | 17.5516 | 49.05 | 14.8598 | 6.211 | 7119.5718
2021-03-13 07:45 | 17.5484 | 49.05 | 14.8669 | 6.188 | 7057.6936
2021-03-13 08:00 | 17.5454 | 49.05 | 14.8688 | 6.176 | 7025.5255
2021-03-13 08:15 | 17.5438 | 49.05 | 14.8688 | 6.173 | 7017.4959
2021-03-13 08:30 | 17.5562 | 49.05 | 14.8746 | 6.188 | 7057.6936
2021-03-13 08:45 | 17.5484 | 49.05 | 14.8732 | 6.173 | 7017.4959
2021-03-13 09:00 | 17.547 | 49.05 | 14.8758 | 6.164 | 6993.4369
2021-03-13 09:15 | 17.55 | 49.05 | 14.8784 | 6.165 | 6996.1079
2021-03-13 09:30 | 17.5532 | 49.05 | 14.881 | 6.166 | 6998.7795
2021-03-13 09:45 | 17.5484 | 49.05 | 14.8839 | 6.149 | 6953.4381
2021-03-13 10:00 | 17.5454 | 49.05 | 14.8836 | 6.142 | 6934.8145
2021-03-13 10:15 | 17.5438 | 49.05 | 14.8859 | 6.133 | 6910.9096
2021-03-13 10:30 | 17.547 | 49.05 | 14.8868 | 6.138 | 6924.1846
2021-03-13 10:45 | 17.54 | 49.228 | 14.8873 | 6.121 | 6879.106
2021-03-13 11:00 | 17.5368 | 49.228 | 14.8851 | 6.119 | 6873.8132
2021-03-13 11:15 | 17.529 | 49.228 | 14.8823 | 6.107 | 6842.1023
2021-03-13 11:30 | 17.5346 | 49.404 | 14.8842 | 6.116 | 6865.878
2021-03-13 11:45 | 17.5229 | 49.582 | 14.8857 | 6.086 | 6786.7993
2021-03-13 12:00 | 17.5307 | 49.582 | 14.8845 | 6.107 | 6842.1023
2021-03-13 12:15 | 17.5237 | 49.759 | 14.883 | 6.094 | 6807.8384
2021-03-13 12:30 | 17.5216 | 49.937 | 14.8803 | 6.095 | 6810.4708
2021-03-13 12:45 | 17.5169 | 50.29 | 14.8799 | 6.086 | 6786.7993
2021-03-13 13:00 | 17.5178 | 50.466 | 14.8803 | 6.087 | 6789.4272
2021-03-13 13:15 | 17.5132 | 50.466 | 14.8774 | 6.083 | 6778.9187
2021-03-13 13:30 | 17.5108 | 50.643 | 14.8743 | 6.084 | 6781.545
2021-03-13 13:45 | 17.5071 | 50.819 | 14.8691 | 6.088 | 6792.0558
2021-03-13 14:00 | 17.5 | 50.995 | 14.871 | 6.067 | 6736.9727
2021-03-13 14:15 | 17.5047 | 51.346 | 14.87 | 6.081 | 6773.6677
2021-03-13 14:30 | 17.5026 | 51.523 | 14.8661 | 6.085 | 6784.1719
2021-03-13 14:45 | 17.4885 | 51.523 | 14.8632 | 6.059 | 6716.0525
2021-03-13 15:00 | 17.4878 | 51.699 | 14.8617 | 6.061 | 6721.2793
2021-03-13 15:15 | 17.4933 | 51.874 | 14.8627 | 6.071 | 6747.446
2021-03-13 15:30 | 17.491 | 52.05 | 14.8646 | 6.062 | 6723.8935
2021-03-13 15:45 | 17.4887 | 52.225 | 14.8632 | 6.06 | 6718.6656
2021-03-13 16:00 | 17.4808 | 52.225 | 14.861 | 6.047 | 6684.7384
2021-03-13 16:15 | 17.4817 | 52.401 | 14.8627 | 6.045 | 6679.5271
2021-03-13 16:30 | 17.4801 | 52.401 | 14.8625 | 6.042 | 6671.7143
2021-03-13 16:45 | 17.4731 | 52.576 | 14.862 | 6.027 | 6632.7244
2021-03-13 17:00 | 17.4683 | 52.576 | 14.8588 | 6.023 | 6622.348
2021-03-13 17:15 | 17.4637 | 52.576 | 14.8569 | 6.017 | 6606.7998
2021-03-13 17:30 | 17.4669 | 52.576 | 14.8581 | 6.021 | 6617.1631
2021-03-13 17:45 | 17.4543 | 52.576 | 14.8523 | 6.006 | 6578.3464
2021-03-13 18:00 | 17.4591 | 52.576 | 14.849 | 6.024 | 6624.9412
2021-03-13 18:15 | 17.4496 | 52.576 | 14.8482 | 6.004 | 6573.1802
2021-03-13 18:30 | 17.455 | 52.401 | 14.8464 | 6.021 | 6617.1631
2021-03-13 18:45 | 17.4411 | 52.401 | 14.8435 | 5.995 | 6549.9595
2021-03-13 19:00 | 17.4411 | 52.401 | 14.8445 | 5.993 | 6544.8054
2021-03-13 19:15 | 17.4324 | 52.225 | 14.8449 | 5.972 | 6490.8198
2021-03-13 19:30 | 17.4386 | 52.225 | 14.8437 | 5.989 | 6534.5037
2021-03-13 19:45 | 17.4377 | 52.05 | 14.843 | 5.989 | 6534.5037
2021-03-13 20:00 | 17.4347 | 52.05 | 14.8458 | 5.975 | 6498.5172
2021-03-13 20:15 | 17.4338 | 51.874 | 14.8433 | 5.979 | 6508.7881
2021-03-13 20:30 | 17.4308 | 51.874 | 14.8465 | 5.964 | 6470.3176
2021-03-13 20:45 | 17.4308 | 51.874 | 14.8479 | 5.961 | 6462.6383
2021-03-13 21:00 | 17.4299 | 51.699 | 14.8475 | 5.96 | 6460.0797
2021-03-13 21:15 | 17.4283 | 51.699 | 14.8435 | 5.966 | 6475.4398
2021-03-13 21:30 | 17.4276 | 51.523 | 14.8453 | 5.96 | 6460.0797
2021-03-13 21:45 | 17.4228 | 51.523 | 14.8453 | 5.949 | 6431.9706
2021-03-13 22:00 | 17.4228 | 51.523 | 14.8449 | 5.95 | 6434.5232
2021-03-13 22:15 | 17.4157 | 51.346 | 14.85 | 5.921 | 6360.7199
2021-03-13 22:30 | 17.4157 | 51.346 | 14.8482 | 5.925 | 6370.8722
2021-03-13 22:45 | 17.4173 | 51.346 | 14.8485 | 5.928 | 6378.4922
2021-03-13 23:00 | 17.4118 | 51.172 | 14.8504 | 5.911 | 6335.3773
2021-03-13 23:15 | 17.4055 | 51.172 | 14.8468 | 5.905 | 6320.1981
2021-03-13 23:30 | 17.4087 | 51.172 | 14.8504 | 5.904 | 6317.6702
2021-03-13 23:45 | 17.3984 | 50.995 | 14.8464 | 5.89 | 6282.3364
2021-03-14 | 17.3876 | 50.995 | 14.842 | 5.875 | 6244.5978
2021-03-14 00:15 | 17.3876 | 50.995 | 14.8382 | 5.883 | 6264.7097
2021-03-14 00:30 | 17.3906 | 50.995 | 14.8381 | 5.891 | 6284.8567
2021-03-14 00:45 | 17.3805 | 50.819 | 14.8311 | 5.883 | 6264.7097
2021-03-14 01:00 | 17.3774 | 50.819 | 14.83 | 5.879 | 6254.6494
2021-03-14 01:15 | 17.3696 | 50.819 | 14.8259 | 5.87 | 6232.0457
2021-03-14 01:30 | 17.3687 | 50.643 | 14.8237 | 5.873 | 6239.5753
2021-03-14 01:45 | 17.3625 | 50.643 | 14.8233 | 5.86 | 6206.9825
2021-03-14 02:00 | 17.3655 | 50.643 | 14.8233 | 5.867 | 6224.521
2021-03-14 02:15 | 17.357 | 50.466 | 14.8201 | 5.854 | 6191.9708
2021-03-14 02:30 | 17.36 | 50.466 | 14.8227 | 5.855 | 6194.4714
2021-03-14 02:45 | 17.3586 | 50.466 | 14.8208 | 5.856 | 6196.9725
2021-03-14 03:00 | 17.3483 | 50.29 | 14.8208 | 5.833 | 6139.5849
2021-03-14 03:15 | 17.3577 | 50.29 | 14.8253 | 5.844 | 6166.9951
2021-03-14 03:30 | 17.3483 | 50.29 | 14.8224 | 5.829 | 6129.634
2021-03-14 03:45 | 17.3498 | 50.29 | 14.8197 | 5.839 | 6154.5277
2021-03-14 04:00 | 17.3427 | 50.113 | 14.8178 | 5.827 | 6124.6618
2021-03-14 04:15 | 17.3319 | 50.113 | 14.8127 | 5.814 | 6092.3959
2021-03-14 04:30 | 17.3303 | 50.113 | 14.8099 | 5.816 | 6097.3538
2021-03-14 04:45 | 17.3169 | 49.937 | 14.8068 | 5.793 | 6040.469
2021-03-14 05:00 | 17.3091 | 49.937 | 14.7999 | 5.79 | 6033.0705
2021-03-14 05:15 | 17.3107 | 49.937 | 14.7981 | 5.798 | 6052.8107
2021-03-14 05:30 | 17.3076 | 49.937 | 14.7988 | 5.79 | 6033.0705
2021-03-14 05:45 | 17.3084 | 49.759 | 14.796 | 5.798 | 6052.8107
2021-03-14 06:00 | 17.3036 | 49.759 | 14.7931 | 5.793 | 6040.469
2021-03-14 06:15 | 17.2989 | 49.759 | 14.7953 | 5.778 | 6003.5257
2021-03-14 06:30 | 17.2981 | 49.582 | 14.7925 | 5.782 | 6013.3652
2021-03-14 06:45 | 17.2965 | 49.582 | 14.7856 | 5.794 | 6042.9362
2021-03-14 07:00 | 17.2872 | 49.582 | 14.7856 | 5.773 | 5991.2385
2021-03-14 07:15 | 17.2785 | 49.404 | 14.7843 | 5.756 | 5949.5642
2021-03-14 07:30 | 17.2831 | 49.404 | 14.7824 | 5.771 | 5986.3275
2021-03-14 07:45 | 17.2769 | 49.404 | 14.7795 | 5.763 | 5966.7052
2021-03-14 08:00 | 17.2762 | 49.228 | 14.7727 | 5.777 | 6001.0672
2021-03-14 08:15 | 17.2651 | 49.228 | 14.7676 | 5.763 | 5966.7052
2021-03-14 08:30 | 17.2667 | 49.228 | 14.7695 | 5.763 | 5966.7052
2021-03-14 08:45 | 17.2651 | 49.228 | 14.7644 | 5.771 | 5986.3275
2021-03-14 09:00 | 17.255 | 49.05 | 14.7648 | 5.746 | 5925.1235
2021-03-14 09:15 | 17.2534 | 49.05 | 14.7619 | 5.749 | 5932.45
2021-03-14 09:30 | 17.2518 | 49.05 | 14.7605 | 5.749 | 5932.45
2021-03-14 09:45 | 17.2377 | 49.05 | 14.7503 | 5.74 | 5910.4853
2021-03-14 10:00 | 17.2377 | 49.05 | 14.7515 | 5.737 | 5903.1735
2021-03-14 10:15 | 17.2253 | 49.05 | 14.7479 | 5.717 | 5854.5536
2021-03-14 10:30 | 17.2285 | 49.05 | 14.7469 | 5.726 | 5876.4056
2021-03-14 10:45 | 17.2269 | 49.05 | 14.7415 | 5.735 | 5898.3017
2021-03-14 11:00 | 17.2269 | 49.05 | 14.7425 | 5.733 | 5893.4321
2021-03-14 11:15 | 17.2315 | 49.05 | 14.7461 | 5.735 | 5898.3017
2021-03-14 11:30 | 17.2261 | 49.228 | 14.7483 | 5.718 | 5856.9794
2021-03-14 11:45 | 17.2261 | 49.228 | 14.7425 | 5.731 | 5888.5647
2021-03-14 12:00 | 17.2199 | 49.228 | 14.7328 | 5.739 | 5908.0475
2021-03-14 12:15 | 17.2145 | 49.404 | 14.7331 | 5.726 | 5876.4056
2021-03-14 12:30 | 17.224 | 49.404 | 14.7319 | 5.751 | 5937.3371
2021-03-14 12:45 | 17.2113 | 49.404 | 14.7276 | 5.732 | 5890.9981
2021-03-14 13:00 | 17.2247 | 49.582 | 14.7337 | 5.748 | 5930.0073
2021-03-14 13:15 | 17.2263 | 49.582 | 14.7334 | 5.753 | 5942.2263
2021-03-14 13:30 | 17.2232 | 49.582 | 14.731 | 5.751 | 5937.3371
2021-03-14 13:45 | 17.2295 | 49.582 | 14.7329 | 5.761 | 5961.805
2021-03-14 14:00 | 17.2544 | 49.582 | 14.7543 | 5.77 | 5983.8728
2021-03-14 14:15 | 17.2669 | 49.582 | 14.7605 | 5.784 | 6018.2883
2021-03-14 14:30 | 17.2731 | 49.582 | 14.7679 | 5.781 | 6010.9045
2021-03-14 14:45 | 17.2865 | 49.759 | 14.7685 | 5.811 | 6084.963
2021-03-14 15:00 | 17.2881 | 49.759 | 14.7648 | 5.823 | 6114.724
2021-03-14 15:15 | 17.2927 | 49.759 | 14.768 | 5.826 | 6122.1765
2021-03-14 15:30 | 17.302 | 49.759 | 14.7709 | 5.841 | 6159.513
2021-03-14 15:45 | 17.302 | 49.759 | 14.7711 | 5.841 | 6159.513
2021-03-14 16:00 | 17.3114 | 49.759 | 14.7808 | 5.84 | 6157.0201
2021-03-14 16:15 | 17.3192 | 49.759 | 14.7795 | 5.861 | 6209.4863
2021-03-14 16:30 | 17.3255 | 49.759 | 14.7769 | 5.881 | 6259.6785
2021-03-14 16:45 | 17.3278 | 49.582 | 14.7751 | 5.891 | 6284.8567
2021-03-14 17:00 | 17.3137 | 49.582 | 14.7747 | 5.859 | 6204.4791
2021-03-14 17:15 | 17.323 | 49.582 | 14.7679 | 5.896 | 6297.4663
2021-03-14 17:30 | 17.323 | 49.582 | 14.7715 | 5.888 | 6277.2975
2021-03-14 17:45 | 17.3246 | 49.582 | 14.7693 | 5.897 | 6299.9899
2021-03-14 18:00 | 17.3387 | 49.582 | 14.7706 | 5.926 | 6373.4117
2021-03-14 18:15 | 17.3355 | 49.582 | 14.7689 | 5.923 | 6365.7949
2021-03-14 18:30 | 17.3403 | 49.582 | 14.7715 | 5.928 | 6378.4922
2021-03-14 18:45 | 17.3403 | 49.582 | 14.7657 | 5.941 | 6411.5694
2021-03-14 19:00 | 17.344 | 49.404 | 14.7702 | 5.939 | 6406.4746
2021-03-14 19:15 | 17.3487 | 49.404 | 14.7676 | 5.956 | 6449.8505
2021-03-14 19:30 | 17.3472 | 49.404 | 14.7686 | 5.951 | 6437.0764
2021-03-14 19:45 | 17.3581 | 49.404 | 14.7677 | 5.978 | 6506.2195
2021-03-14 20:00 | 17.3604 | 49.228 | 14.7714 | 5.975 | 6498.5172
2021-03-14 20:15 | 17.3619 | 49.228 | 14.7718 | 5.977 | 6503.6515
2021-03-14 20:30 | 17.3667 | 49.228 | 14.7677 | 5.997 | 6555.1158
2021-03-14 20:45 | 17.3667 | 49.228 | 14.7692 | 5.994 | 6547.3821
2021-03-14 21:00 | 17.3745 | 49.228 | 14.767 | 6.017 | 6606.7998
2021-03-14 21:15 | 17.3751 | 49.05 | 14.7666 | 6.019 | 6611.9803
2021-03-14 21:30 | 17.3783 | 49.05 | 14.763 | 6.035 | 6653.5036
2021-03-14 21:45 | 17.3845 | 49.05 | 14.7643 | 6.046 | 6682.1325
2021-03-14 22:00 | 17.3877 | 49.05 | 14.7643 | 6.054 | 6702.9954
2021-03-14 22:15 | 17.3836 | 48.871 | 14.7643 | 6.044 | 6676.9223
2021-03-14 22:30 | 17.3977 | 48.871 | 14.7661 | 6.073 | 6752.6859
2021-03-14 22:45 | 17.4047 | 48.695 | 14.7698 | 6.08 | 6771.0431
2021-03-14 23:00 | 17.4171 | 48.695 | 14.7647 | 6.121 | 6879.106
2021-03-14 23:15 | 17.425 | 48.695 | 14.7611 | 6.147 | 6948.1143
2021-03-14 23:30 | 17.4459 | 48.517 | 14.7589 | 6.2 | 7089.9414
2021-03-14 23:45 | 17.4585 | 48.517 | 14.7589 | 6.229 | 7168.2024
2021-03-15 | 17.4788 | 48.517 | 14.7589 | 6.276 | 7296.0283
2021-03-15 00:15 | 17.4904 | 48.339 | 14.7608 | 6.299 | 7359.0277
2021-03-15 00:30 | 17.4982 | 48.339 | 14.7589 | 6.321 | 7419.5626
2021-03-15 00:45 | 17.5207 | 48.16 | 14.7625 | 6.364 | 7538.657
2021-03-15 01:00 | 17.5285 | 48.16 | 14.7661 | 6.374 | 7566.5006
2021-03-15 01:15 | 17.5245 | 47.982 | 14.7617 | 6.375 | 7569.288
2021-03-15 01:30 | 17.5369 | 47.982 | 14.7572 | 6.414 | 7678.4316
2021-03-15 01:45 | 17.5346 | 47.802 | 14.7566 | 6.41 | 7667.1984
2021-03-15 02:00 | 17.5533 | 47.802 | 14.7596 | 6.446 | 7768.6178
2021-03-15 02:15 | 17.5633 | 47.624 | 14.7612 | 6.466 | 7825.274
2021-03-15 02:30 | 17.5696 | 47.624 | 14.7585 | 6.486 | 7882.1533
2021-03-15 02:45 | 17.5742 | 47.624 | 14.7611 | 6.491 | 7896.408
2021-03-15 03:00 | 17.5812 | 47.446 | 14.7583 | 6.514 | 7962.1593
2021-03-15 03:15 | 17.5812 | 47.446 | 14.7609 | 6.507 | 7942.1168
2021-03-15 03:30 | 17.5765 | 47.446 | 14.7595 | 6.5 | 7922.1016
2021-03-15 03:45 | 17.5912 | 47.266 | 14.7544 | 6.546 | 8054.1311
2021-03-15 04:00 | 17.6053 | 47.266 | 14.757 | 6.572 | 8129.2796
2021-03-15 04:15 | 17.6069 | 47.266 | 14.7574 | 6.575 | 8137.9749
2021-03-15 04:30 | 17.6115 | 47.266 | 14.7611 | 6.577 | 8143.7746
2021-03-15 04:45 | 17.6279 | 47.088 | 14.7592 | 6.619 | 8266.0851
2021-03-15 05:00 | 17.6372 | 47.088 | 14.7611 | 6.636 | 8315.8726
2021-03-15 05:15 | 17.6363 | 46.908 | 14.7602 | 6.636 | 8315.8726
2021-03-15 05:30 | 17.6612 | 46.908 | 14.7606 | 6.693 | 8483.99
2021-03-15 05:45 | 17.6707 | 46.908 | 14.7625 | 6.71 | 8534.4834
2021-03-15 06:00 | 17.6869 | 46.728 | 14.7675 | 6.736 | 8612.0225
2021-03-15 06:15 | 17.6947 | 46.728 | 14.767 | 6.755 | 8668.9261
2021-03-15 06:30 | 17.6963 | 46.728 | 14.7675 | 6.758 | 8677.9294
2021-03-15 06:45 | 17.7158 | 46.548 | 14.7685 | 6.8 | 8804.5079
2021-03-15 07:00 | 17.7172 | 46.548 | 14.7667 | 6.808 | 8828.7307
2021-03-15 07:15 | 17.7226 | 46.369 | 14.7644 | 6.825 | 8880.3239
2021-03-15 07:30 | 17.7226 | 46.369 | 14.7659 | 6.822 | 8871.2074
2021-03-15 07:45 | 17.7383 | 46.369 | 14.7677 | 6.854 | 8968.7118
2021-03-15 08:00 | 17.7429 | 46.369 | 14.769 | 6.862 | 8993.1781
2021-03-15 08:15 | 17.7342 | 46.188 | 14.7717 | 6.835 | 8910.7489
2021-03-15 08:30 | 17.7483 | 46.188 | 14.7743 | 6.862 | 8993.1781
2021-03-15 08:45 | 17.7607 | 46.188 | 14.7799 | 6.878 | 9042.2191
2021-03-15 09:00 | 17.7561 | 46.188 | 14.7788 | 6.87 | 9017.6806
2021-03-15 09:15 | 17.7583 | 46.008 | 14.7827 | 6.865 | 9002.3623
2021-03-15 09:30 | 17.7755 | 46.008 | 14.7846 | 6.901 | 9112.9688
2021-03-15 09:45 | 17.7692 | 46.008 | 14.7889 | 6.876 | 9036.0811
2021-03-15 10:00 | 17.7732 | 46.188 | 14.7863 | 6.892 | 9085.2486
2021-03-15 10:15 | 17.7748 | 46.188 | 14.7896 | 6.888 | 9072.9432
2021-03-15 10:30 | 17.767 | 46.188 | 14.7894 | 6.87 | 9017.6806
2021-03-15 10:45 | 17.7718 | 46.188 | 14.792 | 6.875 | 9033.0129
2021-03-15 11:00 | 17.7726 | 46.369 | 14.7931 | 6.875 | 9033.0129
2021-03-15 11:15 | 17.7726 | 46.369 | 14.794 | 6.873 | 9026.8783
2021-03-15 11:30 | 17.7705 | 46.548 | 14.7917 | 6.873 | 9026.8783
2021-03-15 11:45 | 17.7781 | 46.548 | 14.7956 | 6.882 | 9054.502
2021-03-15 12:00 | 17.7667 | 46.728 | 14.797 | 6.852 | 8962.6008
2021-03-15 12:15 | 17.7697 | 46.728 | 14.7975 | 6.858 | 8980.9404
2021-03-15 12:30 | 17.7692 | 46.908 | 14.8011 | 6.848 | 8950.3857
2021-03-15 12:45 | 17.7638 | 47.088 | 14.7978 | 6.844 | 8938.1796
2021-03-15 13:00 | 17.7684 | 47.088 | 14.7989 | 6.852 | 8962.6008
2021-03-15 13:15 | 17.7677 | 47.266 | 14.7982 | 6.852 | 8962.6008
2021-03-15 13:30 | 17.7726 | 47.624 | 14.7986 | 6.862 | 8993.1781
2021-03-15 13:45 | 17.7673 | 47.802 | 14.8015 | 6.843 | 8935.1295
2021-03-15 14:00 | 17.7635 | 47.982 | 14.8001 | 6.838 | 8919.8874
2021-03-15 14:15 | 17.7667 | 47.982 | 14.796 | 6.855 | 8971.7681
2021-03-15 14:30 | 17.7722 | 48.16 | 14.7985 | 6.862 | 8993.1781
2021-03-15 14:45 | 17.7715 | 48.339 | 14.7985 | 6.86 | 8987.0581
2021-03-15 15:00 | 17.7606 | 48.339 | 14.7975 | 6.837 | 8916.8407
2021-03-15 15:15 | 17.7747 | 48.339 | 14.7986 | 6.867 | 9008.4879
2021-03-15 15:30 | 17.7725 | 48.517 | 14.7997 | 6.86 | 8987.0581
2021-03-15 15:45 | 17.7647 | 48.517 | 14.7968 | 6.849 | 8953.4386
2021-03-15 16:00 | 17.7671 | 48.695 | 14.7972 | 6.853 | 8965.656
2021-03-15 16:15 | 17.7702 | 48.695 | 14.8001 | 6.854 | 8968.7118
2021-03-15 16:30 | 17.7671 | 48.695 | 14.7986 | 6.85 | 8956.4921
2021-03-15 16:45 | 17.778 | 48.695 | 14.7972 | 6.878 | 9042.2191
2021-03-15 17:00 | 17.7718 | 48.695 | 14.794 | 6.871 | 9020.7459
2021-03-15 17:15 | 17.7677 | 48.517 | 14.7943 | 6.861 | 8990.1179
2021-03-15 17:30 | 17.7802 | 48.517 | 14.794 | 6.891 | 9082.1714
2021-03-15 17:45 | 17.77 | 48.339 | 14.7957 | 6.863 | 8996.239
2021-03-15 18:00 | 17.7763 | 48.339 | 14.7931 | 6.884 | 9060.6468
2021-03-15 18:15 | 17.7754 | 48.16 | 14.7931 | 6.882 | 9054.502
2021-03-15 18:30 | 17.7754 | 48.16 | 14.7937 | 6.88 | 9048.3594
2021-03-15 18:45 | 17.7692 | 48.16 | 14.7988 | 6.854 | 8968.7118
2021-03-15 19:00 | 17.776 | 47.982 | 14.7989 | 6.869 | 9014.6158
2021-03-15 19:15 | 17.7745 | 47.982 | 14.7997 | 6.864 | 8999.3003
2021-03-15 19:30 | 17.7642 | 47.802 | 14.795 | 6.851 | 8959.5462
2021-03-15 19:45 | 17.7721 | 47.802 | 14.792 | 6.876 | 9036.0811
2021-03-15 20:00 | 17.7689 | 47.802 | 14.7933 | 6.866 | 9005.4248
2021-03-15 20:15 | 17.7634 | 47.624 | 14.7917 | 6.857 | 8977.8824
2021-03-15 20:30 | 17.7634 | 47.624 | 14.7909 | 6.859 | 8983.999
2021-03-15 20:45 | 17.7648 | 47.624 | 14.7888 | 6.867 | 9008.4879
2021-03-15 21:00 | 17.7687 | 47.446 | 14.7937 | 6.865 | 9002.3623
2021-03-15 21:15 | 17.7671 | 47.446 | 14.7915 | 6.866 | 9005.4248
2021-03-15 21:30 | 17.7687 | 47.446 | 14.793 | 6.866 | 9005.4248
2021-03-15 21:45 | 17.7687 | 47.446 | 14.793 | 6.866 | 9005.4248
2021-03-15 22:00 | 17.7755 | 47.266 | 14.7966 | 6.874 | 9029.9453
2021-03-15 22:15 | 17.7741 | 47.266 | 14.7952 | 6.874 | 9029.9453
2021-03-15 22:30 | 17.7709 | 47.266 | 14.7952 | 6.866 | 9005.4248
2021-03-15 22:45 | 17.7771 | 47.266 | 14.7934 | 6.885 | 9063.72
2021-03-15 23:00 | 17.7747 | 47.088 | 14.797 | 6.87 | 9017.6806
2021-03-15 23:15 | 17.7731 | 47.088 | 14.797 | 6.867 | 9008.4879
2021-03-15 23:30 | 17.7855 | 47.088 | 14.7957 | 6.899 | 9106.8048
2021-03-15 23:45 | 17.7903 | 47.088 | 14.7946 | 6.912 | 9146.9112
2021-03-16 | 17.7825 | 47.088 | 14.7898 | 6.905 | 9125.3036
2021-03-16 00:15 | 17.7879 | 46.908 | 14.7904 | 6.916 | 9159.2709
2021-03-16 00:30 | 17.7941 | 46.908 | 14.7899 | 6.932 | 9208.7999
2021-03-16 00:45 | 17.7925 | 46.908 | 14.7856 | 6.938 | 9227.4106
2021-03-16 01:00 | 17.7909 | 46.908 | 14.7865 | 6.932 | 9208.7999
2021-03-16 01:15 | 17.8003 | 46.908 | 14.7843 | 6.959 | 9292.7084
2021-03-16 01:30 | 17.8035 | 46.908 | 14.7875 | 6.959 | 9292.7084
2021-03-16 01:45 | 17.7995 | 46.728 | 14.7831 | 6.96 | 9295.824
2021-03-16 02:00 | 17.7963 | 46.728 | 14.7822 | 6.954 | 9277.1386
2021-03-16 02:15 | 17.8073 | 46.728 | 14.7809 | 6.983 | 9367.6399
2021-03-16 02:30 | 17.8079 | 46.548 | 14.7815 | 6.983 | 9367.6399
2021-03-16 02:45 | 17.8079 | 46.548 | 14.7799 | 6.986 | 9377.0293
2021-03-16 03:00 | 17.8086 | 46.369 | 14.7802 | 6.987 | 9380.1602
2021-03-16 03:15 | 17.8008 | 46.369 | 14.7793 | 6.971 | 9330.1334
2021-03-16 03:30 | 17.8101 | 46.369 | 14.7807 | 6.99 | 9389.5563
2021-03-16 03:45 | 17.8038 | 46.369 | 14.7808 | 6.975 | 9342.6265
2021-03-16 04:00 | 17.7983 | 46.188 | 14.7812 | 6.961 | 9298.9402
2021-03-16 04:15 | 17.8076 | 46.188 | 14.7798 | 6.986 | 9377.0293
2021-03-16 04:30 | 17.8045 | 46.188 | 14.7825 | 6.973 | 9336.3788
2021-03-16 04:45 | 17.8045 | 46.188 | 14.7815 | 6.975 | 9342.6265
2021-03-16 05:00 | 17.8076 | 46.188 | 14.7811 | 6.983 | 9367.6399
2021-03-16 05:15 | 17.8067 | 46.008 | 14.7811 | 6.981 | 9361.3831
2021-03-16 05:30 | 17.8067 | 46.008 | 14.7834 | 6.976 | 9345.7512
2021-03-16 05:45 | 17.7989 | 46.008 | 14.7838 | 6.957 | 9286.4788
2021-03-16 06:00 | 17.8083 | 46.008 | 14.7857 | 6.974 | 9339.5024
2021-03-16 06:15 | 17.8083 | 46.008 | 14.7875 | 6.97 | 9327.0115
2021-03-16 06:30 | 17.8043 | 45.828 | 14.7888 | 6.957 | 9286.4788
2021-03-16 06:45 | 17.8073 | 45.828 | 14.7857 | 6.972 | 9333.2558
2021-03-16 07:00 | 17.8027 | 45.828 | 14.7866 | 6.959 | 9292.7084
2021-03-16 07:15 | 17.798 | 45.828 | 14.7847 | 6.952 | 9270.9147
2021-03-16 07:30 | 17.7932 | 45.828 | 14.7857 | 6.939 | 9230.5144
2021-03-16 07:45 | 17.7986 | 45.648 | 14.7883 | 6.945 | 9249.1488
2021-03-16 08:00 | 17.7956 | 45.648 | 14.7894 | 6.936 | 9221.2048
2021-03-16 08:15 | 17.7893 | 45.648 | 14.7879 | 6.925 | 9187.1132
2021-03-16 08:30 | 17.7831 | 45.648 | 14.7857 | 6.916 | 9159.2709
2021-03-16 08:45 | 17.7877 | 45.648 | 14.7879 | 6.921 | 9174.7332
2021-03-16 09:00 | 17.7845 | 45.648 | 14.7863 | 6.918 | 9165.4541
2021-03-16 09:15 | 17.7799 | 45.648 | 14.7838 | 6.913 | 9150.0003
2021-03-16 09:30 | 17.7799 | 45.648 | 14.7815 | 6.918 | 9165.4541
2021-03-16 09:45 | 17.7705 | 45.648 | 14.7802 | 6.899 | 9106.8048
2021-03-16 10:00 | 17.7721 | 45.648 | 14.7828 | 6.897 | 9100.6431
2021-03-16 10:15 | 17.7636 | 45.828 | 14.7798 | 6.885 | 9063.72
2021-03-16 10:30 | 17.7667 | 45.828 | 14.7827 | 6.885 | 9063.72
2021-03-16 10:45 | 17.7661 | 46.008 | 14.7824 | 6.884 | 9060.6468
2021-03-16 11:00 | 17.7629 | 46.008 | 14.782 | 6.878 | 9042.2191
2021-03-16 11:15 | 17.7561 | 46.188 | 14.7827 | 6.861 | 8990.1179
2021-03-16 11:30 | 17.7477 | 46.369 | 14.778 | 6.852 | 8962.6008
2021-03-16 11:45 | 17.7445 | 46.369 | 14.7824 | 6.834 | 8907.7039
2021-03-16 12:00 | 17.7516 | 46.548 | 14.7824 | 6.851 | 8959.5462
2021-03-16 12:15 | 17.7448 | 46.728 | 14.782 | 6.836 | 8913.7945
2021-03-16 12:30 | 17.7425 | 46.908 | 14.7843 | 6.826 | 8883.3638
2021-03-16 12:45 | 17.7435 | 47.088 | 14.7846 | 6.827 | 8886.4044
2021-03-16 13:00 | 17.7365 | 47.266 | 14.7798 | 6.822 | 8871.2074
2021-03-16 13:15 | 17.7256 | 47.266 | 14.7802 | 6.796 | 8792.41
2021-03-16 13:30 | 17.7203 | 47.446 | 14.7817 | 6.781 | 8747.1232
2021-03-16 13:45 | 17.7242 | 47.624 | 14.7763 | 6.802 | 8810.5602
2021-03-16 14:00 | 17.7174 | 47.802 | 14.7766 | 6.786 | 8762.2047
2021-03-16 14:15 | 17.7182 | 47.982 | 14.7741 | 6.793 | 8783.3425
2021-03-16 14:30 | 17.7143 | 48.16 | 14.769 | 6.796 | 8792.41
2021-03-16 14:45 | 17.7066 | 48.16 | 14.7698 | 6.777 | 8735.0681
2021-03-16 15:00 | 17.6981 | 48.339 | 14.7679 | 6.761 | 8686.9378
2021-03-16 15:15 | 17.6911 | 48.517 | 14.7708 | 6.739 | 8620.9938
2021-03-16 15:30 | 17.6889 | 48.695 | 14.7727 | 6.729 | 8591.1092
2021-03-16 15:45 | 17.6952 | 48.695 | 14.7759 | 6.736 | 8612.0225
2021-03-16 16:00 | 17.6945 | 48.871 | 14.7814 | 6.722 | 8570.2234
2021-03-16 16:15 | 17.6961 | 48.871 | 14.7809 | 6.727 | 8585.139
2021-03-16 16:30 | 17.6891 | 49.05 | 14.778 | 6.718 | 8558.3011
2021-03-16 16:45 | 17.6875 | 49.05 | 14.7773 | 6.716 | 8552.3433
2021-03-16 17:00 | 17.6797 | 49.05 | 14.7809 | 6.689 | 8472.1328
2021-03-16 17:15 | 17.6805 | 49.228 | 14.7809 | 6.691 | 8478.0603
2021-03-16 17:30 | 17.6791 | 49.228 | 14.7807 | 6.688 | 8469.1699
2021-03-16 17:45 | 17.6743 | 49.228 | 14.7785 | 6.682 | 8451.4043
2021-03-16 18:00 | 17.6665 | 49.228 | 14.7795 | 6.662 | 8392.3317
2021-03-16 18:15 | 17.6672 | 49.05 | 14.777 | 6.669 | 8412.9816
2021-03-16 18:30 | 17.6563 | 49.05 | 14.777 | 6.644 | 8339.3581
2021-03-16 18:45 | 17.6594 | 49.05 | 14.7759 | 6.654 | 8368.7654
2021-03-16 19:00 | 17.6501 | 49.05 | 14.7741 | 6.637 | 8318.8063
2021-03-16 19:15 | 17.646 | 48.871 | 14.774 | 6.627 | 8289.4943
2021-03-16 19:30 | 17.6476 | 48.871 | 14.7715 | 6.637 | 8318.8063
2021-03-16 19:45 | 17.6405 | 48.695 | 14.7741 | 6.614 | 8251.4725
2021-03-16 20:00 | 17.6467 | 48.695 | 14.7743 | 6.628 | 8292.423
2021-03-16 20:15 | 17.6373 | 48.695 | 14.7762 | 6.602 | 8216.4595
2021-03-16 20:30 | 17.6443 | 48.517 | 14.7783 | 6.613 | 8248.5517
2021-03-16 20:45 | 17.6396 | 48.517 | 14.7786 | 6.602 | 8216.4595
2021-03-16 21:00 | 17.6418 | 48.339 | 14.7815 | 6.6 | 8210.6318
2021-03-16 21:15 | 17.6356 | 48.339 | 14.7821 | 6.584 | 8164.0911
2021-03-16 21:30 | 17.6269 | 48.16 | 14.7849 | 6.558 | 8088.768
2021-03-16 21:45 | 17.6317 | 48.16 | 14.7886 | 6.56 | 8094.5487
2021-03-16 22:00 | 17.6292 | 47.982 | 14.7854 | 6.562 | 8100.3316
2021-03-16 22:15 | 17.6167 | 47.982 | 14.7865 | 6.531 | 8010.9481
2021-03-16 22:30 | 17.6173 | 47.802 | 14.7873 | 6.53 | 8008.0737
2021-03-16 22:45 | 17.6189 | 47.802 | 14.7883 | 6.531 | 8010.9481
2021-03-16 23:00 | 17.6148 | 47.624 | 14.7896 | 6.519 | 7976.4922
2021-03-16 23:15 | 17.6164 | 47.624 | 14.7888 | 6.525 | 7993.7101
2021-03-16 23:30 | 17.6077 | 47.446 | 14.7915 | 6.498 | 7916.388
2021-03-16 23:45 | 17.6109 | 47.446 | 14.7888 | 6.512 | 7956.4301
2021-03-17 | 17.6047 | 47.446 | 14.7883 | 6.498 | 7916.388
2021-03-17 00:15 | 17.599 | 47.266 | 14.7875 | 6.487 | 7885.0031
2021-03-17 00:30 | 17.5928 | 47.266 | 14.7889 | 6.47 | 7836.632
2021-03-17 00:45 | 17.6006 | 47.266 | 14.7883 | 6.489 | 7890.7044
2021-03-17 01:00 | 17.5951 | 47.088 | 14.7934 | 6.465 | 7822.4359
2021-03-17 01:15 | 17.5919 | 47.088 | 14.7915 | 6.462 | 7813.9249
2021-03-17 01:30 | 17.5857 | 47.088 | 14.7911 | 6.448 | 7774.2734
2021-03-17 01:45 | 17.5816 | 46.908 | 14.7911 | 6.439 | 7748.8408
2021-03-17 02:00 | 17.58 | 46.908 | 14.7911 | 6.435 | 7737.5519
2021-03-17 02:15 | 17.58 | 46.908 | 14.7938 | 6.429 | 7720.6353
2021-03-17 02:30 | 17.5745 | 46.728 | 14.7866 | 6.433 | 7731.9108
2021-03-17 02:45 | 17.5699 | 46.728 | 14.7866 | 6.422 | 7700.9247
2021-03-17 03:00 | 17.5574 | 46.728 | 14.7853 | 6.396 | 7627.9525
2021-03-17 03:15 | 17.5651 | 46.728 | 14.7849 | 6.415 | 7681.2413
2021-03-17 03:30 | 17.5612 | 46.548 | 14.7817 | 6.413 | 7675.6225
2021-03-17 03:45 | 17.5501 | 46.548 | 14.7793 | 6.393 | 7619.5568
2021-03-17 04:00 | 17.5455 | 46.548 | 14.7772 | 6.387 | 7602.7805
2021-03-17 04:15 | 17.5509 | 46.369 | 14.7772 | 6.4 | 7639.1545
2021-03-17 04:30 | 17.5384 | 46.369 | 14.7753 | 6.375 | 7569.288
2021-03-17 04:45 | 17.5352 | 46.369 | 14.7731 | 6.373 | 7563.7138
2021-03-17 05:00 | 17.5297 | 46.188 | 14.7731 | 6.36 | 7527.5351
2021-03-17 05:15 | 17.5235 | 46.188 | 14.7699 | 6.353 | 7508.0932
2021-03-17 05:30 | 17.5281 | 46.188 | 14.7672 | 6.37 | 7555.3565
2021-03-17 05:45 | 17.5187 | 46.188 | 14.7676 | 6.348 | 7494.2228
2021-03-17 06:00 | 17.5256 | 46.008 | 14.769 | 6.36 | 7527.5351
2021-03-17 06:15 | 17.5162 | 46.008 | 14.773 | 6.329 | 7441.6419
2021-03-17 06:30 | 17.5148 | 46.008 | 14.773 | 6.326 | 7433.358
2021-03-17 06:45 | 17.521 | 46.008 | 14.7757 | 6.334 | 7455.4595
2021-03-17 07:00 | 17.5137 | 45.828 | 14.7767 | 6.315 | 7403.0264
2021-03-17 07:15 | 17.5185 | 45.828 | 14.7731 | 6.334 | 7455.4595
2021-03-17 07:30 | 17.5123 | 45.828 | 14.7748 | 6.316 | 7405.7811
2021-03-17 07:45 | 17.5137 | 45.828 | 14.7735 | 6.322 | 7422.3206
2021-03-17 08:00 | 17.5029 | 45.828 | 14.7727 | 6.299 | 7359.0277
2021-03-17 08:15 | 17.4988 | 45.648 | 14.7708 | 6.294 | 7345.3072
2021-03-17 08:30 | 17.4942 | 45.648 | 14.7704 | 6.284 | 7317.9079
2021-03-17 08:45 | 17.4958 | 45.648 | 14.7734 | 6.281 | 7309.6989
2021-03-17 09:00 | 17.5036 | 45.648 | 14.7722 | 6.302 | 7367.2666
2021-03-17 09:15 | 17.5004 | 45.648 | 14.7734 | 6.292 | 7339.8229
2021-03-17 09:30 | 17.491 | 45.648 | 14.7731 | 6.271 | 7282.3716
2021-03-17 09:45 | 17.4879 | 45.648 | 14.7676 | 6.276 | 7296.0283
2021-03-17 10:00 | 17.4842 | 45.828 | 14.7667 | 6.27 | 7279.642
2021-03-17 10:15 | 17.4763 | 45.828 | 14.7667 | 6.252 | 7230.6026
2021-03-17 10:30 | 17.4726 | 46.008 | 14.7664 | 6.244 | 7208.865
2021-03-17 10:45 | 17.4726 | 46.008 | 14.7632 | 6.251 | 7227.8835
2021-03-17 11:00 | 17.4657 | 46.188 | 14.7606 | 6.241 | 7200.7225
2021-03-17 11:15 | 17.4681 | 46.369 | 14.7598 | 6.249 | 7222.4468
2021-03-17 11:30 | 17.458 | 46.548 | 14.7551 | 6.236 | 7187.1628
2021-03-17 11:45 | 17.4534 | 46.548 | 14.754 | 6.228 | 7165.496
2021-03-17 12:00 | 17.4459 | 46.908 | 14.7505 | 6.219 | 7141.1633
2021-03-17 12:15 | 17.4405 | 47.088 | 14.7473 | 6.214 | 7127.6645
2021-03-17 12:30 | 17.4382 | 47.266 | 14.7464 | 6.211 | 7119.5718
2021-03-17 12:45 | 17.436 | 47.446 | 14.7396 | 6.222 | 7149.2692
2021-03-17 13:00 | 17.4369 | 47.624 | 14.7354 | 6.233 | 7179.0336
2021-03-17 13:15 | 17.4222 | 47.802 | 14.7319 | 6.208 | 7111.4842
2021-03-17 13:30 | 17.4169 | 47.982 | 14.7263 | 6.208 | 7111.4842
2021-03-17 13:45 | 17.4051 | 48.16 | 14.7215 | 6.192 | 7068.434
2021-03-17 14:00 | 17.406 | 48.339 | 14.7177 | 6.203 | 7098.0158
2021-03-17 14:15 | 17.4013 | 48.339 | 14.7154 | 6.198 | 7084.5612
2021-03-17 14:30 | 17.3968 | 48.695 | 14.7122 | 6.195 | 7076.4951
2021-03-17 14:45 | 17.3931 | 48.871 | 14.7083 | 6.195 | 7076.4951
2021-03-17 15:00 | 17.3799 | 49.05 | 14.7068 | 6.168 | 7004.1242
2021-03-17 15:15 | 17.38 | 49.404 | 14.7071 | 6.168 | 7004.1242
2021-03-17 15:30 | 17.3731 | 49.582 | 14.7038 | 6.16 | 6982.7584
2021-03-17 15:45 | 17.377 | 49.759 | 14.7038 | 6.169 | 7006.7975
2021-03-17 16:00 | 17.3684 | 49.937 | 14.7068 | 6.142 | 6934.8145
2021-03-17 16:15 | 17.3771 | 50.113 | 14.7084 | 6.159 | 6980.0902
2021-03-17 16:30 | 17.3693 | 50.113 | 14.709 | 6.139 | 6926.8412
2021-03-17 16:45 | 17.3607 | 50.29 | 14.7023 | 6.135 | 6916.218
2021-03-17 17:00 | 17.3561 | 50.29 | 14.6938 | 6.144 | 6940.1328
2021-03-17 17:15 | 17.3607 | 50.29 | 14.6906 | 6.162 | 6988.0965
2021-03-17 17:30 | 17.3468 | 50.29 | 14.691 | 6.129 | 6900.2996
2021-03-17 17:45 | 17.3554 | 50.466 | 14.6912 | 6.148 | 6950.7759
2021-03-17 18:00 | 17.3475 | 50.466 | 14.6915 | 6.13 | 6902.9513
2021-03-17 18:15 | 17.3445 | 50.466 | 14.6907 | 6.124 | 6887.0495
2021-03-17 18:30 | 17.3351 | 50.466 | 14.6958 | 6.091 | 6799.9446
2021-03-17 18:45 | 17.3413 | 50.466 | 14.6904 | 6.118 | 6871.1676
2021-03-17 19:00 | 17.3404 | 50.29 | 14.6936 | 6.108 | 6844.7418
2021-03-17 19:15 | 17.3358 | 50.29 | 14.6922 | 6.101 | 6826.2766
2021-03-17 19:30 | 17.3397 | 50.113 | 14.6904 | 6.114 | 6860.5906
2021-03-17 19:45 | 17.3335 | 50.113 | 14.6923 | 6.095 | 6810.4708
2021-03-17 20:00 | 17.3326 | 49.937 | 14.6915 | 6.095 | 6810.4708
2021-03-17 20:15 | 17.3356 | 49.937 | 14.6936 | 6.097 | 6815.7372
2021-03-17 20:30 | 17.3169 | 49.937 | 14.6907 | 6.06 | 6718.6656
2021-03-17 20:45 | 17.3271 | 49.759 | 14.6917 | 6.081 | 6773.6677
2021-03-17 21:00 | 17.3068 | 49.759 | 14.6946 | 6.028 | 6635.3198
2021-03-17 21:15 | 17.3184 | 49.582 | 14.6884 | 6.069 | 6742.2082
2021-03-17 21:30 | 17.3075 | 49.582 | 14.6896 | 6.041 | 6669.1111
2021-03-17 21:45 | 17.3129 | 49.404 | 14.691 | 6.05 | 6692.5595
2021-03-17 22:00 | 17.3026 | 49.228 | 14.6833 | 6.044 | 6676.9223
2021-03-17 22:15 | 17.3011 | 49.228 | 14.6865 | 6.033 | 6648.3055
2021-03-17 22:30 | 17.294 | 49.05 | 14.6807 | 6.03 | 6640.5124
2021-03-17 22:45 | 17.2987 | 49.05 | 14.6794 | 6.044 | 6676.9223
2021-03-17 23:00 | 17.2994 | 48.871 | 14.6775 | 6.05 | 6692.5595
2021-03-17 23:15 | 17.2869 | 48.871 | 14.6812 | 6.013 | 6596.4454
2021-03-17 23:30 | 17.2837 | 48.871 | 14.6722 | 6.026 | 6630.1294
2021-03-17 23:45 | 17.2823 | 48.871 | 14.6739 | 6.019 | 6611.9803
2021-03-18 | 17.2744 | 48.871 | 14.6749 | 5.999 | 6560.2743
2021-03-18 00:15 | 17.2766 | 48.695 | 14.6749 | 6.004 | 6573.1802
2021-03-18 00:30 | 17.272 | 48.695 | 14.6746 | 5.993 | 6544.8054
2021-03-18 00:45 | 17.2736 | 48.695 | 14.6758 | 5.994 | 6547.3821
2021-03-18 01:00 | 17.2673 | 48.695 | 14.674 | 5.984 | 6521.639
2021-03-18 01:15 | 17.2704 | 48.695 | 14.6694 | 6.002 | 6568.0162
2021-03-18 01:30 | 17.2814 | 48.695 | 14.6742 | 6.016 | 6604.2104
2021-03-18 01:45 | 17.2736 | 48.695 | 14.6723 | 6.003 | 6570.5979
2021-03-18 02:00 | 17.2689 | 48.695 | 14.6774 | 5.98 | 6511.3572
2021-03-18 02:15 | 17.2501 | 48.695 | 14.6752 | 5.942 | 6414.1176
2021-03-18 02:30 | 17.257 | 48.517 | 14.6764 | 5.955 | 6447.2946
2021-03-18 02:45 | 17.2493 | 48.517 | 14.6752 | 5.94 | 6409.0217
2021-03-18 03:00 | 17.257 | 48.517 | 14.6723 | 5.964 | 6470.3176
2021-03-18 03:15 | 17.2477 | 48.517 | 14.6693 | 5.95 | 6434.5232
2021-03-18 03:30 | 17.2493 | 48.517 | 14.6685 | 5.955 | 6447.2946
2021-03-18 03:45 | 17.2415 | 48.517 | 14.6678 | 5.939 | 6406.4746
2021-03-18 04:00 | 17.2431 | 48.517 | 14.6664 | 5.946 | 6424.316
2021-03-18 04:15 | 17.2446 | 48.517 | 14.6664 | 5.949 | 6431.9706
2021-03-18 04:30 | 17.236 | 48.339 | 14.6667 | 5.929 | 6381.0333
2021-03-18 04:45 | 17.2282 | 48.339 | 14.6652 | 5.914 | 6342.9743
2021-03-18 05:00 | 17.239 | 48.339 | 14.6656 | 5.938 | 6403.928
2021-03-18 05:15 | 17.2266 | 48.339 | 14.6661 | 5.908 | 6327.7853
2021-03-18 05:30 | 17.2344 | 48.339 | 14.6664 | 5.926 | 6373.4117
2021-03-18 05:45 | 17.2328 | 48.339 | 14.6685 | 5.917 | 6350.5763
2021-03-18 06:00 | 17.2312 | 48.339 | 14.669 | 5.912 | 6337.9091
2021-03-18 06:15 | 17.2257 | 48.16 | 14.6716 | 5.894 | 6292.4208
2021-03-18 06:30 | 17.2303 | 48.16 | 14.6682 | 5.912 | 6337.9091
2021-03-18 06:45 | 17.2414 | 48.16 | 14.6726 | 5.927 | 6375.9517
2021-03-18 07:00 | 17.2257 | 48.16 | 14.6748 | 5.886 | 6272.2607
2021-03-18 07:15 | 17.2335 | 48.16 | 14.6752 | 5.903 | 6315.1428
2021-03-18 07:30 | 17.2382 | 48.16 | 14.6752 | 5.914 | 6342.9743
2021-03-18 07:45 | 17.2398 | 48.16 | 14.6788 | 5.909 | 6330.3154
2021-03-18 08:00 | 17.2382 | 48.16 | 14.681 | 5.901 | 6310.0896
2021-03-18 08:15 | 17.2428 | 48.16 | 14.6832 | 5.906 | 6322.7266
2021-03-18 08:30 | 17.2398 | 48.16 | 14.6817 | 5.903 | 6315.1428
2021-03-18 08:45 | 17.2382 | 48.16 | 14.6825 | 5.897 | 6299.9899
2021-03-18 09:00 | 17.2289 | 48.16 | 14.6854 | 5.869 | 6229.5369
2021-03-18 09:15 | 17.2382 | 48.16 | 14.6872 | 5.886 | 6272.2607
2021-03-18 09:30 | 17.2382 | 48.16 | 14.6909 | 5.878 | 6252.1357
2021-03-18 09:45 | 17.2428 | 48.16 | 14.6952 | 5.879 | 6254.6494
2021-03-18 10:00 | 17.2499 | 48.339 | 14.6938 | 5.898 | 6302.514
2021-03-18 10:15 | 17.2422 | 48.339 | 14.6977 | 5.872 | 6237.0649
2021-03-18 10:30 | 17.2499 | 48.339 | 14.7018 | 5.88 | 6257.1637
2021-03-18 10:45 | 17.2508 | 48.517 | 14.7028 | 5.88 | 6257.1637
2021-03-18 11:00 | 17.2556 | 48.517 | 14.7028 | 5.891 | 6284.8567
2021-03-18 11:15 | 17.2602 | 48.517 | 14.7097 | 5.885 | 6269.7432
2021-03-18 11:30 | 17.2633 | 48.517 | 14.7071 | 5.898 | 6302.514
2021-03-18 11:45 | 17.2595 | 48.695 | 14.7071 | 5.89 | 6282.3364
2021-03-18 12:00 | 17.2611 | 48.695 | 14.7096 | 5.888 | 6277.2975
2021-03-18 12:15 | 17.2627 | 48.695 | 14.7078 | 5.895 | 6294.9433
2021-03-18 12:30 | 17.2666 | 48.871 | 14.7129 | 5.893 | 6289.8989
2021-03-18 12:45 | 17.2612 | 49.05 | 14.7144 | 5.877 | 6249.6225
2021-03-18 13:00 | 17.2737 | 49.05 | 14.7173 | 5.899 | 6305.0386
2021-03-18 13:15 | 17.2746 | 49.228 | 14.7154 | 5.906 | 6322.7266
2021-03-18 13:30 | 17.2692 | 49.404 | 14.7183 | 5.887 | 6274.7788
2021-03-18 13:45 | 17.2607 | 49.582 | 14.7176 | 5.869 | 6229.5369
2021-03-18 14:00 | 17.2786 | 49.759 | 14.7186 | 5.908 | 6327.7853
2021-03-18 14:15 | 17.2795 | 49.937 | 14.7176 | 5.912 | 6337.9091
2021-03-18 14:30 | 17.2756 | 50.113 | 14.7178 | 5.903 | 6315.1428
2021-03-18 14:45 | 17.2695 | 50.466 | 14.7167 | 5.891 | 6284.8567
2021-03-18 15:00 | 17.2679 | 50.466 | 14.7155 | 5.89 | 6282.3364
2021-03-18 15:15 | 17.2688 | 50.643 | 14.7163 | 5.891 | 6284.8567
2021-03-18 15:30 | 17.2759 | 50.819 | 14.7196 | 5.899 | 6305.0386
2021-03-18 15:45 | 17.2821 | 50.819 | 14.72 | 5.913 | 6340.4415
2021-03-18 16:00 | 17.2789 | 50.819 | 14.7187 | 5.908 | 6327.7853
2021-03-18 16:15 | 17.2892 | 50.995 | 14.7219 | 5.925 | 6370.8722
2021-03-18 16:30 | 17.283 | 50.995 | 14.7248 | 5.904 | 6317.6702
2021-03-18 16:45 | 17.2962 | 51.172 | 14.7299 | 5.923 | 6365.7949
2021-03-18 17:00 | 17.2853 | 51.172 | 14.7303 | 5.897 | 6299.9899
2021-03-18 17:15 | 17.2915 | 51.172 | 14.7318 | 5.908 | 6327.7853
2021-03-18 17:30 | 17.2915 | 51.172 | 14.7292 | 5.914 | 6342.9743
2021-03-18 17:45 | 17.2931 | 51.172 | 14.7313 | 5.912 | 6337.9091
2021-03-18 18:00 | 17.304 | 51.172 | 14.7318 | 5.936 | 6398.8364
2021-03-18 18:15 | 17.2969 | 50.995 | 14.7313 | 5.921 | 6360.7199
2021-03-18 18:30 | 17.2907 | 50.995 | 14.7306 | 5.908 | 6327.7853
2021-03-18 18:45 | 17.3001 | 50.995 | 14.7316 | 5.928 | 6378.4922
2021-03-18 19:00 | 17.3033 | 50.995 | 14.7338 | 5.93 | 6383.575
2021-03-18 19:15 | 17.3095 | 50.995 | 14.7367 | 5.938 | 6403.928
2021-03-18 19:30 | 17.3079 | 50.995 | 14.7357 | 5.936 | 6398.8364
2021-03-18 19:45 | 17.304 | 50.819 | 14.7387 | 5.92 | 6358.1831
2021-03-18 20:00 | 17.3117 | 50.819 | 14.7392 | 5.937 | 6401.3819
2021-03-18 20:15 | 17.3179 | 50.819 | 14.7434 | 5.942 | 6414.1176
2021-03-18 20:30 | 17.3133 | 50.819 | 14.7408 | 5.937 | 6401.3819
2021-03-18 20:45 | 17.3219 | 50.643 | 14.7441 | 5.949 | 6431.9706
2021-03-18 21:00 | 17.3281 | 50.643 | 14.7458 | 5.959 | 6457.5215
2021-03-18 21:15 | 17.3343 | 50.643 | 14.7441 | 5.978 | 6506.2195
2021-03-18 21:30 | 17.3382 | 50.466 | 14.7514 | 5.97 | 6485.691
2021-03-18 21:45 | 17.3413 | 50.466 | 14.7509 | 5.978 | 6506.2195
2021-03-18 22:00 | 17.357 | 50.466 | 14.7527 | 6.01 | 6588.6854
2021-03-18 22:15 | 17.3452 | 50.29 | 14.7524 | 5.984 | 6521.639
2021-03-18 22:30 | 17.3514 | 50.29 | 14.7538 | 5.995 | 6549.9595
2021-03-18 22:45 | 17.3498 | 50.29 | 14.7574 | 5.983 | 6519.0677
2021-03-18 23:00 | 17.367 | 50.29 | 14.7566 | 6.024 | 6624.9412
2021-03-18 23:15 | 17.3725 | 50.113 | 14.7612 | 6.026 | 6630.1294
2021-03-18 23:30 | 17.3662 | 50.113 | 14.7605 | 6.013 | 6596.4454
2021-03-18 23:45 | 17.3928 | 50.113 | 14.7634 | 6.068 | 6739.5902
2021-03-19 | 17.3865 | 50.113 | 14.7644 | 6.051 | 6695.1677
2021-03-19 00:15 | 17.406 | 49.937 | 14.7686 | 6.086 | 6786.7993
2021-03-19 00:30 | 17.4028 | 49.937 | 14.7664 | 6.084 | 6781.545
2021-03-19 00:45 | 17.42 | 49.937 | 14.7689 | 6.118 | 6871.1676
2021-03-19 01:00 | 17.4372 | 49.937 | 14.7699 | 6.155 | 6969.4227
2021-03-19 01:15 | 17.4457 | 49.759 | 14.7685 | 6.178 | 7030.8813
2021-03-19 01:30 | 17.4536 | 49.759 | 14.7743 | 6.183 | 7044.2805
2021-03-19 01:45 | 17.4683 | 49.582 | 14.7778 | 6.209 | 7114.1795
2021-03-19 02:00 | 17.4776 | 49.582 | 14.7762 | 6.234 | 7181.7428
2021-03-19 02:15 | 17.4878 | 49.404 | 14.7778 | 6.254 | 7236.0426
2021-03-19 02:30 | 17.5018 | 49.404 | 14.7751 | 6.292 | 7339.8229
2021-03-19 02:45 | 17.5072 | 49.228 | 14.7769 | 6.301 | 7364.5198
2021-03-19 03:00 | 17.5165 | 49.228 | 14.7779 | 6.32 | 7416.8052
2021-03-19 03:15 | 17.5306 | 49.228 | 14.7763 | 6.356 | 7516.4221
2021-03-19 03:30 | 17.5359 | 49.05 | 14.7772 | 6.366 | 7544.2212
2021-03-19 03:45 | 17.5407 | 49.05 | 14.7764 | 6.379 | 7580.4433
2021-03-19 04:00 | 17.557 | 48.871 | 14.776 | 6.417 | 7686.8623
2021-03-19 04:15 | 17.5554 | 48.871 | 14.7792 | 6.406 | 7655.9742
2021-03-19 04:30 | 17.5671 | 48.695 | 14.7756 | 6.442 | 7757.3133
2021-03-19 04:45 | 17.5796 | 48.695 | 14.7802 | 6.46 | 7808.2537
2021-03-19 05:00 | 17.5905 | 48.695 | 14.7802 | 6.485 | 7879.304
2021-03-19 05:15 | 17.5974 | 48.517 | 14.7798 | 6.502 | 7927.8174
2021-03-19 05:30 | 17.5958 | 48.517 | 14.7793 | 6.499 | 7919.2445
2021-03-19 05:45 | 17.6131 | 48.517 | 14.783 | 6.531 | 8010.9481
2021-03-19 06:00 | 17.6247 | 48.339 | 14.7888 | 6.544 | 8048.3661
2021-03-19 06:15 | 17.6309 | 48.339 | 14.7888 | 6.558 | 8088.768
2021-03-19 06:30 | 17.6388 | 48.339 | 14.7892 | 6.575 | 8137.9749
2021-03-19 06:45 | 17.645 | 48.339 | 14.7882 | 6.592 | 8187.3435
2021-03-19 07:00 | 17.655 | 48.16 | 14.7891 | 6.613 | 8248.5517
2021-03-19 07:15 | 17.6628 | 48.16 | 14.7899 | 6.629 | 8295.3523
2021-03-19 07:30 | 17.666 | 48.16 | 14.7902 | 6.636 | 8315.8726
2021-03-19 07:45 | 17.6744 | 47.982 | 14.793 | 6.649 | 8354.0548
2021-03-19 08:00 | 17.6853 | 47.982 | 14.7941 | 6.671 | 8418.8866
2021-03-19 08:15 | 17.6963 | 47.982 | 14.7953 | 6.694 | 8486.9557
2021-03-19 08:30 | 17.6994 | 47.982 | 14.7983 | 6.694 | 8486.9557
2021-03-19 08:45 | 17.7072 | 47.982 | 14.7981 | 6.713 | 8543.4108
2021-03-19 09:00 | 17.7072 | 47.982 | 14.7983 | 6.712 | 8540.4344
2021-03-19 09:15 | 17.7088 | 47.982 | 14.8011 | 6.709 | 8531.5087
2021-03-19 09:30 | 17.7166 | 47.982 | 14.7998 | 6.731 | 8597.0816
2021-03-19 09:45 | 17.7143 | 48.16 | 14.8002 | 6.724 | 8576.188
2021-03-19 10:00 | 17.7019 | 48.16 | 14.7986 | 6.699 | 8501.7927
2021-03-19 10:15 | 17.7191 | 48.16 | 14.8037 | 6.727 | 8585.139
2021-03-19 10:30 | 17.7238 | 48.16 | 14.8037 | 6.738 | 8618.0028
2021-03-19 10:45 | 17.7246 | 48.339 | 14.807 | 6.732 | 8600.0687
2021-03-19 11:00 | 17.7184 | 48.339 | 14.8117 | 6.707 | 8525.561
2021-03-19 11:15 | 17.7333 | 48.517 | 14.8092 | 6.747 | 8644.9419
2021-03-19 11:30 | 17.7255 | 48.517 | 14.8085 | 6.731 | 8597.0816
2021-03-19 11:45 | 17.7452 | 48.695 | 14.8121 | 6.768 | 8707.9771
2021-03-19 12:00 | 17.7367 | 48.871 | 14.816 | 6.74 | 8623.9853
2021-03-19 12:15 | 17.7445 | 48.871 | 14.8153 | 6.759 | 8680.9316
2021-03-19 12:30 | 17.7484 | 49.05 | 14.8131 | 6.773 | 8723.022
2021-03-19 12:45 | 17.7454 | 49.05 | 14.8149 | 6.762 | 8689.9417
2021-03-19 13:00 | 17.75 | 49.05 | 14.8166 | 6.769 | 8710.9849
2021-03-19 13:15 | 17.7571 | 49.228 | 14.8123 | 6.796 | 8792.41
2021-03-19 13:30 | 17.7587 | 49.228 | 14.8169 | 6.789 | 8771.2604
2021-03-19 13:45 | 17.7502 | 49.404 | 14.8182 | 6.766 | 8701.963
2021-03-19 14:00 | 17.7574 | 49.582 | 14.816 | 6.788 | 8768.2413
2021-03-19 14:15 | 17.7535 | 49.759 | 14.8139 | 6.784 | 8756.1704
2021-03-19 14:30 | 17.7544 | 49.937 | 14.813 | 6.788 | 8768.2413
2021-03-19 14:45 | 17.7606 | 49.937 | 14.8121 | 6.804 | 8816.6148
2021-03-19 15:00 | 17.7647 | 50.113 | 14.8098 | 6.819 | 8862.0959
2021-03-19 15:15 | 17.7787 | 50.113 | 14.8136 | 6.843 | 8935.1295
2021-03-19 15:30 | 17.788 | 50.113 | 14.8052 | 6.884 | 9060.6468
2021-03-19 15:45 | 17.799 | 50.113 | 14.8092 | 6.9 | 9109.8865
2021-03-19 16:00 | 17.8053 | 50.113 | 14.8088 | 6.915 | 9156.1801
2021-03-19 16:15 | 17.8085 | 50.113 | 14.8073 | 6.926 | 9190.2096
2021-03-19 16:30 | 17.8108 | 50.29 | 14.8128 | 6.918 | 9165.4541
2021-03-19 16:45 | 17.814 | 50.29 | 14.8099 | 6.933 | 9211.9003
2021-03-19 17:00 | 17.8156 | 50.29 | 14.8114 | 6.933 | 9211.9003
2021-03-19 17:15 | 17.8327 | 50.29 | 14.8078 | 6.981 | 9361.3831
2021-03-19 17:30 | 17.8327 | 50.29 | 14.8056 | 6.986 | 9377.0293
2021-03-19 17:45 | 17.8398 | 50.466 | 14.8052 | 7.003 | 9430.332
2021-03-19 18:00 | 17.843 | 50.466 | 14.8052 | 7.011 | 9455.4722
2021-03-19 18:15 | 17.8476 | 50.466 | 14.8081 | 7.015 | 9468.0559
2021-03-19 18:30 | 17.8508 | 50.466 | 14.8124 | 7.012 | 9458.6173
2021-03-19 18:45 | 17.8563 | 50.643 | 14.8102 | 7.03 | 9515.3257
2021-03-19 19:00 | 17.8704 | 50.643 | 14.8095 | 7.064 | 9622.9428
2021-03-19 19:15 | 17.8782 | 50.643 | 14.8092 | 7.083 | 9683.3674
2021-03-19 19:30 | 17.8798 | 50.643 | 14.8095 | 7.086 | 9692.9269
2021-03-19 19:45 | 17.8861 | 50.643 | 14.8073 | 7.105 | 9753.5888
2021-03-19 20:00 | 17.8962 | 50.466 | 14.8094 | 7.124 | 9814.4558
2021-03-19 20:15 | 17.9055 | 50.466 | 14.8099 | 7.144 | 9878.7481
2021-03-19 20:30 | 17.9071 | 50.466 | 14.8094 | 7.149 | 9894.8566
2021-03-19 20:45 | 17.9149 | 50.466 | 14.8128 | 7.159 | 9927.1165
2021-03-19 21:00 | 17.9125 | 50.29 | 14.8168 | 7.144 | 9878.7481
2021-03-19 21:15 | 17.9313 | 50.29 | 14.8188 | 7.183 | 10004.7723
2021-03-19 21:30 | 17.9406 | 50.29 | 14.8213 | 7.199 | 10056.725
2021-03-19 21:45 | 17.9383 | 50.113 | 14.8205 | 7.195 | 10043.7231
2021-03-19 22:00 | 17.9445 | 50.113 | 14.8218 | 7.206 | 10079.5001
2021-03-19 22:15 | 17.9561 | 49.937 | 14.825 | 7.226 | 10144.7258
2021-03-19 22:30 | 17.9499 | 49.937 | 14.825 | 7.211 | 10095.7851
2021-03-19 22:45 | 17.9531 | 49.937 | 14.8243 | 7.22 | 10125.1341
2021-03-19 23:00 | 17.9647 | 49.759 | 14.8268 | 7.241 | 10193.7946
2021-03-19 23:15 | 17.9677 | 49.759 | 14.8281 | 7.245 | 10206.9013
2021-03-19 23:30 | 17.9732 | 49.582 | 14.8269 | 7.261 | 10259.4193
2021-03-19 23:45 | 17.9873 | 49.582 | 14.8282 | 7.29 | 10354.9805
2021-03-20 | 17.9935 | 49.582 | 14.8297 | 7.301 | 10391.3534
2021-03-20 00:15 | 17.9966 | 49.582 | 14.8318 | 7.303 | 10397.9741
2021-03-20 00:30 | 18.0005 | 49.404 | 14.8333 | 7.309 | 10417.8498
2021-03-20 00:45 | 18.0098 | 49.404 | 14.8343 | 7.328 | 10480.9254
2021-03-20 01:00 | 18.013 | 49.404 | 14.8361 | 7.331 | 10490.9036
2021-03-20 01:15 | 18.0192 | 49.404 | 14.8329 | 7.353 | 10564.2339
2021-03-20 01:30 | 18.0215 | 49.228 | 14.8361 | 7.351 | 10557.5561
2021-03-20 01:45 | 18.0151 | 49.228 | 14.8358 | 7.337 | 10510.8753
2021-03-20 02:00 | 18.0278 | 49.228 | 14.8353 | 7.367 | 10611.0428
2021-03-20 02:15 | 18.0246 | 49.228 | 14.8362 | 7.357 | 10577.5965
2021-03-20 02:30 | 18.0262 | 49.228 | 14.8398 | 7.353 | 10564.2339
2021-03-20 02:45 | 18.0183 | 49.228 | 14.8421 | 7.329 | 10484.2509
2021-03-20 03:00 | 18.0294 | 49.228 | 14.8424 | 7.354 | 10567.5737
2021-03-20 03:15 | 18.0253 | 49.05 | 14.8439 | 7.341 | 10524.2013
2021-03-20 03:30 | 18.0315 | 49.05 | 14.8443 | 7.355 | 10570.9141
2021-03-20 03:45 | 18.0299 | 49.05 | 14.8448 | 7.35 | 10554.2181
2021-03-20 04:00 | 18.0378 | 49.05 | 14.8488 | 7.359 | 10584.2812
2021-03-20 04:15 | 18.0353 | 48.871 | 14.8459 | 7.36 | 10587.6244
2021-03-20 04:30 | 18.0323 | 48.871 | 14.8459 | 7.353 | 10564.2339
2021-03-20 04:45 | 18.0385 | 48.871 | 14.8491 | 7.36 | 10587.6244
2021-03-20 05:00 | 18.0353 | 48.871 | 14.8491 | 7.352 | 10560.8947
2021-03-20 05:15 | 18.0401 | 48.871 | 14.851 | 7.359 | 10584.2812
2021-03-20 05:30 | 18.0401 | 48.871 | 14.8495 | 7.362 | 10594.3125
2021-03-20 05:45 | 18.0338 | 48.871 | 14.8553 | 7.335 | 10504.2158
2021-03-20 06:00 | 18.036 | 48.695 | 14.8532 | 7.345 | 10537.5363
2021-03-20 06:15 | 18.0392 | 48.695 | 14.8559 | 7.346 | 10540.8715
2021-03-20 06:30 | 18.0423 | 48.695 | 14.8569 | 7.35 | 10554.2181
2021-03-20 06:45 | 18.0344 | 48.695 | 14.8584 | 7.329 | 10484.2509
2021-03-20 07:00 | 18.0407 | 48.695 | 14.8588 | 7.342 | 10527.5342
2021-03-20 07:15 | 18.0455 | 48.695 | 14.861 | 7.348 | 10547.5437
2021-03-20 07:30 | 18.0455 | 48.695 | 14.8623 | 7.345 | 10537.5363
2021-03-20 07:45 | 18.0508 | 48.517 | 14.8674 | 7.346 | 10540.8715
2021-03-20 08:00 | 18.0446 | 48.517 | 14.8706 | 7.324 | 10467.6292
2021-03-20 08:15 | 18.0446 | 48.517 | 14.8725 | 7.32 | 10454.3421
2021-03-20 08:30 | 18.043 | 48.517 | 14.8732 | 7.314 | 10434.4287
2021-03-20 08:45 | 18.0492 | 48.517 | 14.877 | 7.32 | 10454.3421
2021-03-20 09:00 | 18.0492 | 48.517 | 14.8819 | 7.309 | 10417.8498
2021-03-20 09:15 | 18.0539 | 48.517 | 14.8852 | 7.312 | 10427.7954
2021-03-20 09:30 | 18.0476 | 48.517 | 14.8857 | 7.296 | 10374.8117
2021-03-20 09:45 | 18.0446 | 48.517 | 14.8907 | 7.278 | 10315.3797
2021-03-20 10:00 | 18.0376 | 48.695 | 14.8938 | 7.255 | 10239.7079
2021-03-20 10:15 | 18.0439 | 48.695 | 14.8957 | 7.265 | 10272.5716
2021-03-20 10:30 | 18.0455 | 48.695 | 14.8991 | 7.26 | 10256.1326
2021-03-20 10:45 | 18.0494 | 48.871 | 14.8989 | 7.27 | 10289.0249
2021-03-20 11:00 | 18.0401 | 48.871 | 14.9019 | 7.242 | 10197.0704
2021-03-20 11:15 | 18.041 | 49.05 | 14.9044 | 7.238 | 10183.9706
2021-03-20 11:30 | 18.0402 | 49.228 | 14.9048 | 7.235 | 10174.1517
2021-03-20 11:45 | 18.0465 | 49.228 | 14.9052 | 7.249 | 10220.0171
2021-03-20 12:00 | 18.0286 | 49.404 | 14.9087 | 7.2 | 10059.9768
2021-03-20 12:15 | 18.0325 | 49.582 | 14.9116 | 7.202 | 10066.4823
2021-03-20 12:30 | 18.0272 | 49.759 | 14.9142 | 7.184 | 10008.015
2021-03-20 12:45 | 18.0312 | 49.937 | 14.9103 | 7.202 | 10066.4823
2021-03-20 13:00 | 18.0259 | 50.113 | 14.908 | 7.195 | 10043.7231
2021-03-20 13:15 | 18.0227 | 50.113 | 14.9103 | 7.182 | 10001.5301
2021-03-20 13:30 | 18.0173 | 50.29 | 14.908 | 7.176 | 9982.0888
2021-03-20 13:45 | 18.015 | 50.466 | 14.9044 | 7.179 | 9991.8069
2021-03-20 14:00 | 18.0128 | 50.643 | 14.9022 | 7.179 | 9991.8069
2021-03-20 14:15 | 18.005 | 50.643 | 14.9022 | 7.161 | 9933.5753
2021-03-20 14:30 | 18.0105 | 50.819 | 14.9023 | 7.173 | 9972.3759
2021-03-20 14:45 | 18.0067 | 50.995 | 14.9048 | 7.159 | 9927.1165
2021-03-20 15:00 | 18.0012 | 51.172 | 14.9029 | 7.15 | 9898.0801
2021-03-20 15:15 | 17.9943 | 51.346 | 14.9051 | 7.129 | 9830.5076
2021-03-20 15:30 | 17.9921 | 51.523 | 14.9058 | 7.123 | 9811.2472
2021-03-20 15:45 | 17.9866 | 51.699 | 14.9073 | 7.107 | 9759.9862
2021-03-20 16:00 | 17.9835 | 51.699 | 14.9061 | 7.102 | 9743.997
2021-03-20 16:15 | 17.9828 | 51.874 | 14.9096 | 7.093 | 9715.2521
2021-03-20 16:30 | 17.9858 | 51.874 | 14.9078 | 7.104 | 9750.391
2021-03-20 16:45 | 17.9796 | 51.874 | 14.91 | 7.084 | 9686.5533
2021-03-20 17:00 | 17.9671 | 51.874 | 14.9105 | 7.055 | 9594.3921
2021-03-20 17:15 | 17.9718 | 51.874 | 14.9096 | 7.067 | 9632.4699
2021-03-20 17:30 | 17.9718 | 51.874 | 14.9089 | 7.069 | 9638.8241
2021-03-20 17:45 | 17.9568 | 51.699 | 14.91 | 7.032 | 9521.638
2021-03-20 18:00 | 17.9695 | 51.699 | 14.9094 | 7.062 | 9616.5942
2021-03-20 18:15 | 17.9663 | 51.699 | 14.9084 | 7.057 | 9600.7327
2021-03-20 18:30 | 17.9631 | 51.699 | 14.9044 | 7.059 | 9607.0756
2021-03-20 18:45 | 17.9607 | 51.523 | 14.9061 | 7.05 | 9578.5504
2021-03-20 19:00 | 17.9513 | 51.523 | 14.9083 | 7.023 | 9493.2506
2021-03-20 19:15 | 17.9513 | 51.523 | 14.9068 | 7.026 | 9502.708
2021-03-20 19:30 | 17.9497 | 51.523 | 14.906 | 7.025 | 9499.5549
2021-03-20 19:45 | 17.9458 | 51.346 | 14.9092 | 7.008 | 9446.0404
2021-03-20 20:00 | 17.9433 | 51.172 | 14.9094 | 7.002 | 9427.192
2021-03-20 20:15 | 17.9481 | 51.172 | 14.9078 | 7.017 | 9474.3512
2021-03-20 20:30 | 17.9394 | 50.995 | 14.9107 | 6.99 | 9389.5563
2021-03-20 20:45 | 17.9416 | 50.819 | 14.9094 | 6.998 | 9414.6377
2021-03-20 21:00 | 17.937 | 50.819 | 14.916 | 6.972 | 9333.2558
2021-03-20 21:15 | 17.9393 | 50.643 | 14.9144 | 6.981 | 9361.3831
2021-03-20 21:30 | 17.9299 | 50.643 | 14.916 | 6.955 | 9280.2515
2021-03-20 21:45 | 17.9345 | 50.643 | 14.9195 | 6.958 | 9289.5933
2021-03-20 22:00 | 17.9306 | 50.466 | 14.9215 | 6.944 | 9246.0416
2021-03-20 22:15 | 17.9322 | 50.466 | 14.9238 | 6.943 | 9242.9351
2021-03-20 22:30 | 17.9391 | 50.29 | 14.9244 | 6.957 | 9286.4788
2021-03-20 22:45 | 17.9281 | 50.29 | 14.9277 | 6.924 | 9184.0173
2021-03-20 23:00 | 17.9256 | 50.113 | 14.9273 | 6.919 | 9168.5466
2021-03-20 23:15 | 17.9256 | 50.113 | 14.9237 | 6.928 | 9196.4041
2021-03-20 23:30 | 17.9242 | 50.113 | 14.9273 | 6.916 | 9159.2709
2021-03-20 23:45 | 17.9201 | 49.937 | 14.925 | 6.912 | 9146.9112
2021-03-21 | 17.9155 | 49.937 | 14.9237 | 6.904 | 9122.2191
2021-03-21 00:15 | 17.9029 | 49.937 | 14.926 | 6.87 | 9017.6806
2021-03-21 00:30 | 17.9093 | 49.937 | 14.9239 | 6.889 | 9076.0187
2021-03-21 00:45 | 17.9029 | 49.937 | 14.9231 | 6.876 | 9036.0811
2021-03-21 01:00 | 17.9045 | 49.937 | 14.9239 | 6.878 | 9042.2191
2021-03-21 01:15 | 17.8958 | 49.759 | 14.9293 | 6.846 | 8944.2815
2021-03-21 01:30 | 17.899 | 49.759 | 14.9254 | 6.862 | 8993.1781
2021-03-21 01:45 | 17.8943 | 49.759 | 14.9271 | 6.847 | 8947.3333
2021-03-21 02:00 | 17.8903 | 49.582 | 14.9289 | 6.834 | 8907.7039
2021-03-21 02:15 | 17.8871 | 49.582 | 14.9286 | 6.827 | 8886.4044
2021-03-21 02:30 | 17.8887 | 49.582 | 14.9286 | 6.831 | 8898.5721
2021-03-21 02:45 | 17.884 | 49.582 | 14.9263 | 6.825 | 8880.3239
2021-03-21 03:00 | 17.8894 | 49.404 | 14.9226 | 6.846 | 8944.2815
2021-03-21 03:15 | 17.8721 | 49.404 | 14.9241 | 6.803 | 8813.5872
2021-03-21 03:30 | 17.8659 | 49.404 | 14.9258 | 6.785 | 8759.1873
2021-03-21 03:45 | 17.8666 | 49.228 | 14.9237 | 6.791 | 8777.3003
2021-03-21 04:00 | 17.8666 | 49.228 | 14.9228 | 6.793 | 8783.3425
2021-03-21 04:15 | 17.865 | 49.228 | 14.926 | 6.782 | 8750.1384
2021-03-21 04:30 | 17.8595 | 49.05 | 14.9251 | 6.771 | 8717.0024
2021-03-21 04:45 | 17.8595 | 49.05 | 14.9242 | 6.773 | 8723.022
2021-03-21 05:00 | 17.8611 | 49.05 | 14.9248 | 6.776 | 8732.0557
2021-03-21 05:15 | 17.8508 | 48.871 | 14.9244 | 6.753 | 8662.9267
2021-03-21 05:30 | 17.846 | 48.871 | 14.9254 | 6.74 | 8623.9853
2021-03-21 05:45 | 17.8421 | 48.695 | 14.9282 | 6.724 | 8576.188
2021-03-21 06:00 | 17.8375 | 48.695 | 14.9277 | 6.714 | 8546.3877
2021-03-21 06:15 | 17.8405 | 48.695 | 14.929 | 6.718 | 8558.3011
2021-03-21 06:30 | 17.8443 | 48.517 | 14.9273 | 6.731 | 8597.0816
2021-03-21 06:45 | 17.8428 | 48.517 | 14.9258 | 6.731 | 8597.0816
2021-03-21 07:00 | 17.835 | 48.517 | 14.9254 | 6.714 | 8546.3877
2021-03-21 07:15 | 17.8334 | 48.517 | 14.925 | 6.711 | 8537.4586
2021-03-21 07:30 | 17.8356 | 48.339 | 14.9258 | 6.714 | 8546.3877
2021-03-21 07:45 | 17.8309 | 48.339 | 14.9271 | 6.701 | 8507.7314
2021-03-21 08:00 | 17.8277 | 48.339 | 14.9263 | 6.695 | 8489.922
2021-03-21 08:15 | 17.8263 | 48.339 | 14.9274 | 6.689 | 8472.1328
2021-03-21 08:30 | 17.8285 | 48.16 | 14.9292 | 6.69 | 8475.0963
2021-03-21 08:45 | 17.8254 | 48.16 | 14.9315 | 6.678 | 8439.5718
2021-03-21 09:00 | 17.8238 | 48.16 | 14.9327 | 6.671 | 8418.8866
2021-03-21 09:15 | 17.8222 | 48.16 | 14.9342 | 6.664 | 8398.2288
2021-03-21 09:30 | 17.8247 | 48.339 | 14.937 | 6.663 | 8395.28
2021-03-21 09:45 | 17.8137 | 48.339 | 14.9376 | 6.637 | 8318.8063
2021-03-21 10:00 | 17.8153 | 48.339 | 14.9409 | 6.633 | 8307.0748
2021-03-21 10:15 | 17.8099 | 48.517 | 14.939 | 6.625 | 8283.6387
2021-03-21 10:30 | 17.8069 | 48.517 | 14.9353 | 6.626 | 8286.5662
2021-03-21 10:45 | 17.8069 | 48.517 | 14.9382 | 6.62 | 8269.0093
2021-03-21 11:00 | 17.8099 | 48.517 | 14.939 | 6.625 | 8283.6387
2021-03-21 11:15 | 17.8093 | 48.695 | 14.9412 | 6.618 | 8263.1614
2021-03-21 11:30 | 17.7983 | 48.695 | 14.9412 | 6.593 | 8190.2526
2021-03-21 11:45 | 17.8008 | 48.871 | 14.9373 | 6.608 | 8233.9559
2021-03-21 12:00 | 17.7961 | 48.871 | 14.9409 | 6.589 | 8178.6197
2021-03-21 12:15 | 17.7938 | 49.05 | 14.9416 | 6.582 | 8158.2836
2021-03-21 12:30 | 17.7979 | 49.228 | 14.9387 | 6.598 | 8204.8064
2021-03-21 12:45 | 17.7877 | 49.404 | 14.9387 | 6.574 | 8135.0759
2021-03-21 13:00 | 17.7941 | 49.759 | 14.9392 | 6.588 | 8175.7128
2021-03-21 13:15 | 17.7873 | 49.937 | 14.9403 | 6.57 | 8123.4855
2021-03-21 13:30 | 17.7896 | 50.113 | 14.9385 | 6.58 | 8152.4783
2021-03-21 13:45 | 17.781 | 50.29 | 14.9374 | 6.562 | 8100.3316
2021-03-21 14:00 | 17.771 | 50.466 | 14.9348 | 6.545 | 8051.2483
2021-03-21 14:15 | 17.7735 | 50.643 | 14.9338 | 6.553 | 8074.3262
2021-03-21 14:30 | 17.7665 | 50.819 | 14.9338 | 6.537 | 8028.2062
2021-03-21 14:45 | 17.7642 | 50.995 | 14.9316 | 6.537 | 8028.2062
2021-03-21 15:00 | 17.7587 | 51.172 | 14.9268 | 6.536 | 8025.3284
2021-03-21 15:15 | 17.7503 | 51.346 | 14.9268 | 6.516 | 7967.8908
2021-03-21 15:30 | 17.751 | 51.523 | 14.9261 | 6.52 | 7979.3605
2021-03-21 15:45 | 17.7464 | 51.523 | 14.9247 | 6.512 | 7956.4301
2021-03-21 16:00 | 17.748 | 51.523 | 14.9254 | 6.514 | 7962.1593
2021-03-21 16:15 | 17.741 | 51.699 | 14.9232 | 6.503 | 7930.6762
2021-03-21 16:30 | 17.7441 | 51.699 | 14.9247 | 6.507 | 7942.1168
2021-03-21 16:45 | 17.7316 | 51.699 | 14.9244 | 6.479 | 7862.2202
2021-03-21 17:00 | 17.7341 | 51.874 | 14.9244 | 6.485 | 7879.304
2021-03-21 17:15 | 17.7309 | 51.874 | 14.9254 | 6.475 | 7850.8421
2021-03-21 17:30 | 17.7325 | 51.874 | 14.9232 | 6.484 | 7876.4553
2021-03-21 17:45 | 17.7284 | 51.699 | 14.92 | 6.482 | 7870.7596
2021-03-21 18:00 | 17.7254 | 51.699 | 14.9203 | 6.474 | 7847.9989
2021-03-21 18:15 | 17.7198 | 51.523 | 14.916 | 6.471 | 7839.4729
2021-03-21 18:30 | 17.7229 | 51.523 | 14.9171 | 6.475 | 7850.8421
2021-03-21 18:45 | 17.7049 | 51.346 | 14.9141 | 6.441 | 7754.4886
2021-03-21 19:00 | 17.7049 | 51.346 | 14.9134 | 6.443 | 7760.1386
2021-03-21 19:15 | 17.7024 | 51.172 | 14.9064 | 6.453 | 7788.4221
2021-03-21 19:30 | 17.7072 | 51.172 | 14.9084 | 6.459 | 7805.419
2021-03-21 19:45 | 17.6939 | 50.995 | 14.9071 | 6.431 | 7726.272
2021-03-21 20:00 | 17.7055 | 50.819 | 14.9071 | 6.458 | 7802.5848
2021-03-21 20:15 | 17.6992 | 50.819 | 14.9077 | 6.442 | 7757.3133
2021-03-21 20:30 | 17.7016 | 50.643 | 14.9106 | 6.441 | 7754.4886
2021-03-21 20:45 | 17.6984 | 50.643 | 14.9093 | 6.437 | 7743.1953
2021-03-21 21:00 | 17.6959 | 50.466 | 14.91 | 6.429 | 7720.6353
2021-03-21 21:15 | 17.6866 | 50.466 | 14.9074 | 6.414 | 7678.4316
2021-03-21 21:30 | 17.6888 | 50.29 | 14.908 | 6.417 | 7686.8623
2021-03-21 21:45 | 17.6826 | 50.29 | 14.909 | 6.401 | 7641.9563
2021-03-21 22:00 | 17.6795 | 50.29 | 14.9028 | 6.408 | 7661.5852
2021-03-21 22:15 | 17.6662 | 50.113 | 14.9052 | 6.371 | 7558.1417
2021-03-21 22:30 | 17.6833 | 50.113 | 14.9058 | 6.41 | 7667.1984
2021-03-21 22:45 | 17.6646 | 50.113 | 14.9064 | 6.365 | 7541.4388
2021-03-21 23:00 | 17.6692 | 50.113 | 14.9051 | 6.379 | 7580.4433
2021-03-21 23:15 | 17.6646 | 50.113 | 14.9071 | 6.363 | 7535.8757
2021-03-21 23:30 | 17.6692 | 50.113 | 14.9055 | 6.378 | 7577.6537
2021-03-21 23:45 | 17.6662 | 50.113 | 14.9047 | 6.373 | 7563.7138
2021-03-22 | 17.6591 | 49.937 | 14.9028 | 6.361 | 7530.3147
2021-03-22 00:15 | 17.648 | 49.937 | 14.8991 | 6.344 | 7483.1364
2021-03-22 00:30 | 17.6512 | 49.937 | 14.8996 | 6.35 | 7499.7692
2021-03-22 00:45 | 17.6465 | 49.937 | 14.8996 | 6.339 | 7469.291
2021-03-22 01:00 | 17.6388 | 49.937 | 14.8952 | 6.331 | 7447.1673
2021-03-22 01:15 | 17.6465 | 49.937 | 14.8948 | 6.35 | 7499.7692
2021-03-22 01:30 | 17.6388 | 49.937 | 14.8933 | 6.336 | 7460.9905
2021-03-22 01:45 | 17.6356 | 49.937 | 14.892 | 6.331 | 7447.1673
2021-03-22 02:00 | 17.6301 | 49.759 | 14.8925 | 6.317 | 7408.5363
2021-03-22 02:15 | 17.6176 | 49.759 | 14.891 | 6.292 | 7339.8229
2021-03-22 02:30 | 17.6269 | 49.759 | 14.8891 | 6.318 | 7411.292
2021-03-22 02:45 | 17.6238 | 49.759 | 14.8925 | 6.303 | 7370.014
2021-03-22 03:00 | 17.6098 | 49.759 | 14.8891 | 6.278 | 7301.4949
2021-03-22 03:15 | 17.6222 | 49.759 | 14.89 | 6.305 | 7375.5106
2021-03-22 03:30 | 17.6135 | 49.582 | 14.8887 | 6.288 | 7328.861
2021-03-22 03:45 | 17.6089 | 49.582 | 14.8846 | 6.287 | 7326.1218
2021-03-22 04:00 | 17.6073 | 49.582 | 14.8828 | 6.287 | 7326.1218
2021-03-22 04:15 | 17.5964 | 49.582 | 14.8788 | 6.271 | 7282.3716
2021-03-22 04:30 | 17.5971 | 49.404 | 14.8806 | 6.269 | 7276.9129
2021-03-22 04:45 | 17.5924 | 49.404 | 14.8806 | 6.258 | 7246.9291
2021-03-22 05:00 | 17.5908 | 49.404 | 14.8791 | 6.257 | 7244.2066
2021-03-22 05:15 | 17.5845 | 49.404 | 14.8791 | 6.243 | 7206.1503
2021-03-22 05:30 | 17.5899 | 49.228 | 14.8778 | 6.258 | 7246.9291
2021-03-22 05:45 | 17.5806 | 49.228 | 14.8822 | 6.227 | 7162.7902
2021-03-22 06:00 | 17.5822 | 49.228 | 14.8809 | 6.234 | 7181.7428
2021-03-22 06:15 | 17.579 | 49.228 | 14.8794 | 6.23 | 7170.9094
2021-03-22 06:30 | 17.5868 | 49.228 | 14.8799 | 6.247 | 7217.0124
2021-03-22 06:45 | 17.5728 | 49.228 | 14.8762 | 6.223 | 7151.9723
2021-03-22 07:00 | 17.5703 | 49.05 | 14.8767 | 6.216 | 7133.0623
2021-03-22 07:15 | 17.5703 | 49.05 | 14.8771 | 6.215 | 7130.3631
2021-03-22 07:30 | 17.5673 | 49.05 | 14.8771 | 6.208 | 7111.4842
2021-03-22 07:45 | 17.5703 | 49.05 | 14.8739 | 6.222 | 7149.2692
2021-03-22 08:00 | 17.5532 | 49.05 | 14.8714 | 6.188 | 7057.6936
2021-03-22 08:15 | 17.5625 | 49.05 | 14.873 | 6.206 | 7106.0952
2021-03-22 08:30 | 17.5594 | 49.05 | 14.8751 | 6.194 | 7073.8076
2021-03-22 08:45 | 17.5516 | 49.05 | 14.8735 | 6.18 | 7036.2393
2021-03-22 09:00 | 17.5516 | 49.05 | 14.8754 | 6.176 | 7025.5255
2021-03-22 09:15 | 17.5422 | 49.05 | 14.8752 | 6.154 | 6966.7572
2021-03-22 09:30 | 17.5532 | 49.05 | 14.8735 | 6.184 | 7046.9621
2021-03-22 09:45 | 17.5484 | 49.05 | 14.8748 | 6.17 | 7009.4712
2021-03-22 10:00 | 17.547 | 49.05 | 14.8757 | 6.164 | 6993.4369
2021-03-22 10:15 | 17.5422 | 49.05 | 14.8754 | 6.154 | 6966.7572
2021-03-22 10:30 | 17.5322 | 49.228 | 14.8743 | 6.133 | 6910.9096
2021-03-22 10:45 | 17.54 | 49.228 | 14.8787 | 6.141 | 6932.1562
2021-03-22 11:00 | 17.5361 | 49.404 | 14.8787 | 6.132 | 6908.2563
2021-03-22 11:15 | 17.5284 | 49.404 | 14.8799 | 6.112 | 6855.3055
2021-03-22 11:30 | 17.5409 | 49.404 | 14.8806 | 6.139 | 6926.8412
2021-03-22 11:45 | 17.5339 | 49.582 | 14.8801 | 6.124 | 6887.0495
2021-03-22 12:00 | 17.5426 | 49.759 | 14.8754 | 6.155 | 6969.4227
2021-03-22 12:15 | 17.5362 | 49.759 | 14.8754 | 6.14 | 6929.4984
2021-03-22 12:30 | 17.534 | 49.937 | 14.8739 | 6.139 | 6926.8412
2021-03-22 12:45 | 17.5255 | 50.113 | 14.8709 | 6.126 | 6892.3479
2021-03-22 13:00 | 17.5301 | 50.113 | 14.8701 | 6.139 | 6926.8412
2021-03-22 13:15 | 17.5217 | 50.29 | 14.872 | 6.115 | 6863.234
2021-03-22 13:30 | 17.5116 | 50.466 | 14.8667 | 6.104 | 6834.187
2021-03-22 13:45 | 17.5124 | 50.643 | 14.8667 | 6.106 | 6839.4633
2021-03-22 14:00 | 17.514 | 50.643 | 14.8632 | 6.118 | 6871.1676
2021-03-22 14:15 | 17.5055 | 50.819 | 14.8598 | 6.106 | 6839.4633
2021-03-22 14:30 | 17.5126 | 50.995 | 14.8556 | 6.132 | 6908.2563
2021-03-22 14:45 | 17.5032 | 50.995 | 14.8526 | 6.117 | 6868.5225
2021-03-22 15:00 | 17.4946 | 51.172 | 14.8549 | 6.092 | 6802.5753
2021-03-22 15:15 | 17.4978 | 51.172 | 14.8513 | 6.108 | 6844.7418
2021-03-22 15:30 | 17.4939 | 51.346 | 14.8472 | 6.108 | 6844.7418
2021-03-22 15:45 | 17.4892 | 51.346 | 14.8469 | 6.098 | 6818.3712
2021-03-22 16:00 | 17.4869 | 51.523 | 14.8443 | 6.099 | 6821.0058
2021-03-22 16:15 | 17.4823 | 51.523 | 14.8443 | 6.088 | 6792.0558
2021-03-22 16:30 | 17.4775 | 51.523 | 14.8433 | 6.079 | 6768.419
2021-03-22 16:45 | 17.4846 | 51.699 | 14.841 | 6.101 | 6826.2766
2021-03-22 17:00 | 17.4737 | 51.699 | 14.8385 | 6.082 | 6776.2929
2021-03-22 17:15 | 17.4689 | 51.699 | 14.8349 | 6.079 | 6768.419
2021-03-22 17:30 | 17.4698 | 51.874 | 14.8388 | 6.072 | 6750.0656
2021-03-22 17:45 | 17.462 | 51.874 | 14.833 | 6.068 | 6739.5902
2021-03-22 18:00 | 17.4636 | 51.874 | 14.8352 | 6.066 | 6734.3557
2021-03-22 18:15 | 17.4682 | 51.874 | 14.833 | 6.082 | 6776.2929
2021-03-22 18:30 | 17.4682 | 51.874 | 14.8333 | 6.081 | 6773.6677
2021-03-22 18:45 | 17.4589 | 51.874 | 14.8361 | 6.053 | 6700.3856
2021-03-22 19:00 | 17.4643 | 51.699 | 14.8374 | 6.063 | 6726.5082
2021-03-22 19:15 | 17.4565 | 51.699 | 14.834 | 6.052 | 6697.7763
2021-03-22 19:30 | 17.4611 | 51.699 | 14.8369 | 6.056 | 6708.2166
2021-03-22 19:45 | 17.4588 | 51.523 | 14.8329 | 6.06 | 6718.6656
2021-03-22 20:00 | 17.462 | 51.523 | 14.8347 | 6.063 | 6726.5082
2021-03-22 20:15 | 17.4588 | 51.523 | 14.8384 | 6.048 | 6687.3449
2021-03-22 20:30 | 17.4533 | 51.346 | 14.8388 | 6.034 | 6650.9042
2021-03-22 20:45 | 17.4595 | 51.346 | 14.8401 | 6.045 | 6679.5271
2021-03-22 21:00 | 17.4549 | 51.346 | 14.8423 | 6.03 | 6640.5124
2021-03-22 21:15 | 17.4586 | 51.172 | 14.8423 | 6.038 | 6661.3049
2021-03-22 21:30 | 17.4572 | 51.172 | 14.8437 | 6.031 | 6643.1096
2021-03-22 21:45 | 17.4572 | 51.172 | 14.8437 | 6.031 | 6643.1096
2021-03-22 22:00 | 17.4625 | 50.995 | 14.8471 | 6.036 | 6656.1034
2021-03-22 22:15 | 17.4594 | 50.995 | 14.8484 | 6.026 | 6630.1294
2021-03-22 22:30 | 17.4579 | 50.995 | 14.8503 | 6.018 | 6609.3898
2021-03-22 22:45 | 17.4586 | 50.819 | 14.8494 | 6.022 | 6619.7552
2021-03-22 23:00 | 17.446 | 50.819 | 14.8491 | 5.993 | 6544.8054
2021-03-22 23:15 | 17.4524 | 50.819 | 14.8482 | 6.01 | 6588.6854
2021-03-22 23:30 | 17.4586 | 50.819 | 14.8508 | 6.018 | 6609.3898
2021-03-22 23:45 | 17.4562 | 50.643 | 14.8513 | 6.012 | 6593.8582
2021-03-23 | 17.4467 | 50.643 | 14.8481 | 5.997 | 6555.1158
2021-03-23 00:15 | 17.4515 | 50.643 | 14.8535 | 5.996 | 6552.5373
2021-03-23 00:30 | 17.4437 | 50.643 | 14.8481 | 5.99 | 6537.0783
2021-03-23 00:45 | 17.4428 | 50.466 | 14.8445 | 5.996 | 6552.5373
2021-03-23 01:00 | 17.4412 | 50.466 | 14.8481 | 5.984 | 6521.639
2021-03-23 01:15 | 17.435 | 50.466 | 14.8481 | 5.97 | 6485.691
2021-03-23 01:30 | 17.4319 | 50.466 | 14.8494 | 5.96 | 6460.0797
2021-03-23 01:45 | 17.4272 | 50.466 | 14.8455 | 5.958 | 6454.964
2021-03-23 02:00 | 17.435 | 50.466 | 14.8506 | 5.964 | 6470.3176
2021-03-23 02:15 | 17.4327 | 50.29 | 14.8506 | 5.959 | 6457.5215
2021-03-23 02:30 | 17.4341 | 50.29 | 14.8465 | 5.972 | 6490.8198
2021-03-23 02:45 | 17.4311 | 50.29 | 14.8475 | 5.962 | 6465.1975
2021-03-23 03:00 | 17.4311 | 50.29 | 14.8464 | 5.965 | 6472.8784
2021-03-23 03:15 | 17.4279 | 50.29 | 14.8452 | 5.96 | 6460.0797
2021-03-23 03:30 | 17.4272 | 50.113 | 14.8498 | 5.948 | 6429.4185
2021-03-23 03:45 | 17.4193 | 50.113 | 14.8482 | 5.933 | 6391.2032
2021-03-23 04:00 | 17.42 | 49.937 | 14.8469 | 5.938 | 6403.928
2021-03-23 04:15 | 17.4231 | 49.937 | 14.8494 | 5.939 | 6406.4746
2021-03-23 04:30 | 17.4215 | 49.937 | 14.8485 | 5.938 | 6403.928
2021-03-23 04:45 | 17.4279 | 49.937 | 14.8495 | 5.95 | 6434.5232
2021-03-23 05:00 | 17.4176 | 49.759 | 14.8542 | 5.915 | 6345.5078
2021-03-23 05:15 | 17.4145 | 49.759 | 14.852 | 5.913 | 6340.4415
2021-03-23 05:30 | 17.4167 | 49.582 | 14.8565 | 5.908 | 6327.7853
2021-03-23 05:45 | 17.4042 | 49.582 | 14.8526 | 5.888 | 6277.2975
2021-03-23 06:00 | 17.4074 | 49.582 | 14.8526 | 5.896 | 6297.4663
2021-03-23 06:15 | 17.405 | 49.404 | 14.8535 | 5.888 | 6277.2975
2021-03-23 06:30 | 17.4174 | 49.404 | 14.8539 | 5.916 | 6348.0417
2021-03-23 06:45 | 17.4182 | 49.228 | 14.8535 | 5.918 | 6353.1113
2021-03-23 07:00 | 17.4198 | 49.228 | 14.8548 | 5.919 | 6355.647
2021-03-23 07:15 | 17.4182 | 49.228 | 14.8569 | 5.91 | 6332.8461
2021-03-23 07:30 | 17.4157 | 49.05 | 14.8601 | 5.897 | 6299.9899
2021-03-23 07:45 | 17.4079 | 49.05 | 14.8596 | 5.88 | 6257.1637
2021-03-23 08:00 | 17.4102 | 48.871 | 14.8596 | 5.886 | 6272.2607
2021-03-23 08:15 | 17.4086 | 48.871 | 14.8588 | 5.884 | 6267.2262
2021-03-23 08:30 | 17.4039 | 48.871 | 14.86 | 5.87 | 6232.0457
2021-03-23 08:45 | 17.4134 | 48.871 | 14.8585 | 5.895 | 6294.9433
2021-03-23 09:00 | 17.4063 | 48.695 | 14.8606 | 5.874 | 6242.0863
2021-03-23 09:15 | 17.4077 | 48.695 | 14.8645 | 5.869 | 6229.5369
2021-03-23 09:30 | 17.4102 | 48.871 | 14.8655 | 5.872 | 6237.0649
2021-03-23 09:45 | 17.4071 | 48.871 | 14.8654 | 5.865 | 6219.5072
2021-03-23 10:00 | 17.4102 | 48.871 | 14.869 | 5.864 | 6217.0012
2021-03-23 10:15 | 17.3986 | 49.05 | 14.869 | 5.837 | 6149.5446
2021-03-23 10:30 | 17.4025 | 49.228 | 14.8704 | 5.843 | 6164.5005
2021-03-23 10:45 | 17.3979 | 49.228 | 14.8697 | 5.834 | 6142.074
2021-03-23 11:00 | 17.3955 | 49.404 | 14.8678 | 5.833 | 6139.5849
2021-03-23 11:15 | 17.4026 | 49.582 | 14.8671 | 5.851 | 6184.4723
2021-03-23 11:30 | 17.3918 | 49.582 | 14.8681 | 5.824 | 6117.2076
2021-03-23 11:45 | 17.3942 | 49.759 | 14.8652 | 5.836 | 6147.0538
2021-03-23 12:00 | 17.3919 | 49.937 | 14.8664 | 5.828 | 6127.1476
2021-03-23 12:15 | 17.3958 | 50.113 | 14.8674 | 5.835 | 6144.5637
2021-03-23 12:30 | 17.3913 | 50.466 | 14.861 | 5.839 | 6154.5277
2021-03-23 12:45 | 17.3968 | 50.643 | 14.8603 | 5.854 | 6191.9708
2021-03-23 13:00 | 17.3915 | 50.819 | 14.8639 | 5.833 | 6139.5849
2021-03-23 13:15 | 17.3938 | 50.995 | 14.8642 | 5.838 | 6152.0359
2021-03-23 13:30 | 17.3977 | 51.172 | 14.8669 | 5.841 | 6159.513
2021-03-23 13:45 | 17.3939 | 51.346 | 14.8659 | 5.834 | 6142.074
2021-03-23 14:00 | 17.3884 | 51.523 | 14.8662 | 5.821 | 6109.7584
2021-03-23 14:15 | 17.3823 | 51.874 | 14.8655 | 5.809 | 6080.0105
2021-03-23 14:30 | 17.3768 | 52.05 | 14.8643 | 5.799 | 6055.2806
2021-03-23 14:45 | 17.3731 | 52.225 | 14.8622 | 5.795 | 6045.404
2021-03-23 15:00 | 17.3754 | 52.401 | 14.8598 | 5.806 | 6072.5858
2021-03-23 15:15 | 17.37 | 52.576 | 14.8636 | 5.785 | 6020.7506
2021-03-23 15:30 | 17.3677 | 52.75 | 14.8585 | 5.791 | 6035.5361
2021-03-23 15:45 | 17.37 | 52.925 | 14.8574 | 5.799 | 6055.2806
2021-03-23 16:00 | 17.3645 | 53.1 | 14.854 | 5.795 | 6045.404
2021-03-23 16:15 | 17.363 | 53.1 | 14.8551 | 5.789 | 6030.6054
2021-03-23 16:30 | 17.367 | 53.274 | 14.8561 | 5.796 | 6047.8723
2021-03-23 16:45 | 17.3615 | 53.449 | 14.8526 | 5.791 | 6035.5361
2021-03-23 17:00 | 17.3615 | 53.449 | 14.8551 | 5.785 | 6020.7506
2021-03-23 17:15 | 17.3591 | 53.623 | 14.8564 | 5.777 | 6001.0672
2021-03-23 17:30 | 17.3545 | 53.623 | 14.8551 | 5.769 | 5981.4186
2021-03-23 17:45 | 17.349 | 53.798 | 14.8558 | 5.755 | 5947.1177
2021-03-23 18:00 | 17.349 | 53.798 | 14.8567 | 5.753 | 5942.2263
2021-03-23 18:15 | 17.349 | 53.798 | 14.8601 | 5.745 | 5922.6825
2021-03-23 18:30 | 17.349 | 53.798 | 14.8598 | 5.746 | 5925.1235
2021-03-23 18:45 | 17.3474 | 53.798 | 14.8614 | 5.738 | 5905.6102
2021-03-23 19:00 | 17.3497 | 53.623 | 14.8613 | 5.744 | 5920.2419
2021-03-23 19:15 | 17.3529 | 53.623 | 14.858 | 5.759 | 5956.9071
2021-03-23 19:30 | 17.3467 | 53.623 | 14.8567 | 5.748 | 5930.0073
2021-03-23 19:45 | 17.3552 | 53.449 | 14.8551 | 5.771 | 5986.3275
2021-03-23 20:00 | 17.3529 | 53.274 | 14.8514 | 5.774 | 5993.6949
2021-03-23 20:15 | 17.3575 | 53.274 | 14.8523 | 5.783 | 6015.8265
2021-03-23 20:30 | 17.352 | 53.1 | 14.8513 | 5.772 | 5988.7827
2021-03-23 20:45 | 17.3543 | 52.925 | 14.8529 | 5.774 | 5993.6949
2021-03-23 21:00 | 17.3465 | 52.925 | 14.8536 | 5.754 | 5944.6717
2021-03-23 21:15 | 17.3504 | 52.75 | 14.8546 | 5.761 | 5961.805
2021-03-23 21:30 | 17.3474 | 52.75 | 14.8523 | 5.759 | 5956.9071
2021-03-23 21:45 | 17.3449 | 52.576 | 14.8549 | 5.747 | 5927.5652
2021-03-23 22:00 | 17.3456 | 52.401 | 14.854 | 5.751 | 5937.3371
2021-03-23 22:15 | 17.3488 | 52.401 | 14.852 | 5.763 | 5966.7052
2021-03-23 22:30 | 17.3449 | 52.225 | 14.8504 | 5.757 | 5952.0113
2021-03-23 22:45 | 17.3496 | 52.225 | 14.854 | 5.76 | 5959.3558
2021-03-23 23:00 | 17.3348 | 52.05 | 14.8535 | 5.727 | 5878.8363
2021-03-23 23:15 | 17.3378 | 52.05 | 14.8532 | 5.735 | 5898.3017
2021-03-23 23:30 | 17.3385 | 51.874 | 14.8519 | 5.739 | 5908.0475
2021-03-23 23:45 | 17.3293 | 51.874 | 14.8508 | 5.72 | 5861.8327
2021-03-24 | 17.3316 | 51.699 | 14.849 | 5.73 | 5886.1318
2021-03-24 00:15 | 17.3268 | 51.699 | 14.8475 | 5.722 | 5866.6882
2021-03-24 00:30 | 17.3268 | 51.699 | 14.8448 | 5.728 | 5881.2676
2021-03-24 00:45 | 17.3245 | 51.523 | 14.8488 | 5.714 | 5847.2794
2021-03-24 01:00 | 17.3213 | 51.523 | 14.8433 | 5.719 | 5859.4058
2021-03-24 01:15 | 17.3182 | 51.523 | 14.8429 | 5.713 | 5844.8558
2021-03-24 01:30 | 17.3174 | 51.346 | 14.8432 | 5.71 | 5837.5881
2021-03-24 01:45 | 17.3158 | 51.346 | 14.8452 | 5.702 | 5818.2316
2021-03-24 02:00 | 17.319 | 51.346 | 14.8458 | 5.708 | 5832.7457
2021-03-24 02:15 | 17.3088 | 51.172 | 14.8459 | 5.684 | 5774.8068
2021-03-24 02:30 | 17.3118 | 51.172 | 14.8461 | 5.691 | 5791.6733
2021-03-24 02:45 | 17.3088 | 51.172 | 14.8427 | 5.691 | 5791.6733
2021-03-24 03:00 | 17.3047 | 50.995 | 14.8424 | 5.683 | 5772.3994
2021-03-24 03:15 | 17.3033 | 50.995 | 14.8411 | 5.682 | 5769.9927
2021-03-24 03:30 | 17.304 | 50.819 | 14.8426 | 5.681 | 5767.5864
2021-03-24 03:45 | 17.3024 | 50.819 | 14.8394 | 5.684 | 5774.8068
2021-03-24 04:00 | 17.2992 | 50.819 | 14.8394 | 5.677 | 5757.9669
2021-03-24 04:15 | 17.2937 | 50.643 | 14.8408 | 5.661 | 5719.5759
2021-03-24 04:30 | 17.2875 | 50.643 | 14.835 | 5.66 | 5717.181
2021-03-24 04:45 | 17.2859 | 50.643 | 14.8332 | 5.66 | 5717.181
2021-03-24 05:00 | 17.2804 | 50.466 | 14.8345 | 5.645 | 5681.3239
2021-03-24 05:15 | 17.2852 | 50.466 | 14.8298 | 5.666 | 5731.5581
2021-03-24 05:30 | 17.2811 | 50.29 | 14.8326 | 5.651 | 5695.6521
2021-03-24 05:45 | 17.2749 | 50.29 | 14.8333 | 5.635 | 5657.487
2021-03-24 06:00 | 17.2827 | 50.29 | 14.8305 | 5.659 | 5714.7868
2021-03-24 06:15 | 17.2734 | 50.29 | 14.8278 | 5.644 | 5678.9378
2021-03-24 06:30 | 17.2679 | 50.113 | 14.8287 | 5.629 | 5643.2109
2021-03-24 06:45 | 17.2569 | 50.113 | 14.8187 | 5.627 | 5638.4566
2021-03-24 07:00 | 17.2506 | 50.113 | 14.8159 | 5.619 | 5619.4609
2021-03-24 07:15 | 17.2483 | 49.937 | 14.8113 | 5.624 | 5631.3291
2021-03-24 07:30 | 17.2421 | 49.937 | 14.8134 | 5.605 | 5586.302
2021-03-24 07:45 | 17.2451 | 49.937 | 14.8128 | 5.613 | 5605.2369
2021-03-24 08:00 | 17.2451 | 49.937 | 14.8176 | 5.602 | 5579.2104
2021-03-24 08:15 | 17.2498 | 49.937 | 14.8181 | 5.612 | 5602.8682
2021-03-24 08:30 | 17.2505 | 49.759 | 14.8189 | 5.611 | 5600.5
2021-03-24 08:45 | 17.2475 | 49.759 | 14.824 | 5.593 | 5557.9647
2021-03-24 09:00 | 17.2475 | 49.759 | 14.821 | 5.6 | 5574.4853
2021-03-24 09:15 | 17.2459 | 49.759 | 14.824 | 5.589 | 5548.5363
2021-03-24 09:30 | 17.2505 | 49.759 | 14.8274 | 5.592 | 5555.6068
2021-03-24 09:45 | 17.2443 | 49.759 | 14.825 | 5.583 | 5534.4099
2021-03-24 10:00 | 17.2475 | 49.759 | 14.8271 | 5.585 | 5539.1165
2021-03-24 10:15 | 17.2483 | 49.937 | 14.8279 | 5.586 | 5541.4706
2021-03-24 10:30 | 17.2421 | 49.937 | 14.8252 | 5.577 | 5520.303
2021-03-24 10:45 | 17.2428 | 50.113 | 14.8262 | 5.577 | 5520.303
2021-03-24 11:00 | 17.2366 | 50.113 | 14.8247 | 5.566 | 5494.491
2021-03-24 11:15 | 17.2374 | 50.29 | 14.8226 | 5.573 | 5510.9092
2021-03-24 11:30 | 17.2258 | 50.466 | 14.8165 | 5.56 | 5480.4394
2021-03-24 11:45 | 17.2329 | 50.643 | 14.8146 | 5.581 | 5529.7054
2021-03-24 12:00 | 17.2344 | 50.643 | 14.816 | 5.581 | 5529.7054
2021-03-24 12:15 | 17.2321 | 50.819 | 14.8121 | 5.585 | 5539.1165
2021-03-24 12:30 | 17.2237 | 50.995 | 14.8124 | 5.565 | 5492.1477
2021-03-24 12:45 | 17.2276 | 51.172 | 14.811 | 5.577 | 5520.303
2021-03-24 13:00 | 17.2206 | 51.346 | 14.8136 | 5.555 | 5468.7446
2021-03-24 13:15 | 17.2167 | 51.523 | 14.8136 | 5.546 | 5447.728
2021-03-24 13:30 | 17.2238 | 51.699 | 14.8143 | 5.561 | 5482.78
2021-03-24 13:45 | 17.2231 | 51.874 | 14.807 | 5.576 | 5517.9537
2021-03-24 14:00 | 17.2153 | 51.874 | 14.8031 | 5.567 | 5496.8349
2021-03-24 14:15 | 17.2067 | 52.05 | 14.7973 | 5.561 | 5482.78
2021-03-24 14:30 | 17.1934 | 52.225 | 14.7937 | 5.538 | 5429.0835
2021-03-24 14:45 | 17.1926 | 52.401 | 14.7882 | 5.55 | 5457.0633
2021-03-24 15:00 | 17.1919 | 52.576 | 14.7885 | 5.547 | 5450.0611
2021-03-24 15:15 | 17.1896 | 52.75 | 14.7914 | 5.535 | 5422.1007
2021-03-24 15:30 | 17.1935 | 52.925 | 14.7841 | 5.561 | 5482.78
2021-03-24 15:45 | 17.1849 | 53.1 | 14.7831 | 5.544 | 5443.0637
2021-03-24 16:00 | 17.1833 | 53.1 | 14.7817 | 5.543 | 5440.7323
2021-03-24 16:15 | 17.1826 | 53.274 | 14.7799 | 5.546 | 5447.728
2021-03-24 16:30 | 17.178 | 53.274 | 14.7792 | 5.537 | 5426.7553
2021-03-24 16:45 | 17.1725 | 53.449 | 14.7744 | 5.535 | 5422.1007
2021-03-24 17:00 | 17.1709 | 53.449 | 14.7727 | 5.536 | 5424.4277
2021-03-24 17:15 | 17.167 | 53.623 | 14.7669 | 5.54 | 5433.7414
2021-03-24 17:30 | 17.167 | 53.623 | 14.7657 | 5.543 | 5440.7323
2021-03-24 17:45 | 17.16 | 53.449 | 14.7606 | 5.538 | 5429.0835
2021-03-24 18:00 | 17.16 | 53.449 | 14.7599 | 5.54 | 5433.7414
2021-03-24 18:15 | 17.1568 | 53.449 | 14.7573 | 5.539 | 5431.4121
2021-03-24 18:30 | 17.1522 | 53.449 | 14.7529 | 5.538 | 5429.0835
2021-03-24 18:45 | 17.1554 | 53.449 | 14.7558 | 5.539 | 5431.4121
2021-03-24 19:00 | 17.1413 | 53.449 | 14.7486 | 5.523 | 5394.2182
2021-03-24 19:15 | 17.1467 | 53.274 | 14.7453 | 5.543 | 5440.7323
2021-03-24 19:30 | 17.1374 | 53.274 | 14.7422 | 5.528 | 5405.8264
2021-03-24 19:45 | 17.1388 | 53.274 | 14.7361 | 5.546 | 5447.728
2021-03-24 20:00 | 17.1349 | 53.1 | 14.7374 | 5.534 | 5419.7742
2021-03-24 20:15 | 17.1256 | 53.1 | 14.7316 | 5.526 | 5401.1815
2021-03-24 20:30 | 17.1295 | 52.925 | 14.7353 | 5.526 | 5401.1815
2021-03-24 20:45 | 17.1263 | 52.925 | 14.7353 | 5.519 | 5384.9413
2021-03-24 21:00 | 17.1171 | 52.925 | 14.7316 | 5.506 | 5354.8513
2021-03-24 21:15 | 17.1224 | 52.75 | 14.7316 | 5.518 | 5382.6235
2021-03-24 21:30 | 17.1224 | 52.75 | 14.728 | 5.527 | 5403.5037
2021-03-24 21:45 | 17.1162 | 52.75 | 14.7258 | 5.517 | 5380.3061
2021-03-24 22:00 | 17.1014 | 52.576 | 14.7241 | 5.487 | 5311.0378
2021-03-24 22:15 | 17.1076 | 52.576 | 14.72 | 5.511 | 5366.4136
2021-03-24 22:30 | 17.1084 | 52.401 | 14.7219 | 5.508 | 5359.4746
2021-03-24 22:45 | 17.1068 | 52.401 | 14.7197 | 5.509 | 5361.787
2021-03-24 23:00 | 17.0975 | 52.401 | 14.7197 | 5.488 | 5313.3389
2021-03-24 23:15 | 17.0959 | 52.401 | 14.7197 | 5.484 | 5304.1376
2021-03-24 23:30 | 17.0998 | 52.225 | 14.7176 | 5.498 | 5336.3797
2021-03-24 23:45 | 17.0966 | 52.225 | 14.7176 | 5.491 | 5320.2454
2021-03-25 | 17.0904 | 52.225 | 14.7081 | 5.498 | 5336.3797
2021-03-25 00:15 | 17.0888 | 52.225 | 14.7099 | 5.491 | 5320.2454
2021-03-25 00:30 | 17.0888 | 52.225 | 14.7081 | 5.495 | 5329.4618
2021-03-25 00:45 | 17.092 | 52.225 | 14.7081 | 5.502 | 5345.6112
2021-03-25 01:00 | 17.0888 | 52.225 | 14.7081 | 5.495 | 5329.4618
2021-03-25 01:15 | 17.0849 | 52.05 | 14.7067 | 5.489 | 5315.6405
2021-03-25 01:30 | 17.0849 | 52.05 | 14.7081 | 5.485 | 5306.4371
2021-03-25 01:45 | 17.0818 | 52.05 | 14.7055 | 5.484 | 5304.1376
2021-03-25 02:00 | 17.0802 | 52.05 | 14.7033 | 5.486 | 5308.7372
2021-03-25 02:15 | 17.077 | 52.05 | 14.7012 | 5.483 | 5301.8387
2021-03-25 02:30 | 17.0794 | 51.874 | 14.7047 | 5.481 | 5297.2424
2021-03-25 02:45 | 17.0701 | 51.874 | 14.7061 | 5.456 | 5239.971
2021-03-25 03:00 | 17.0731 | 51.874 | 14.7025 | 5.471 | 5274.2934
2021-03-25 03:15 | 17.0685 | 51.874 | 14.7025 | 5.461 | 5251.3983
2021-03-25 03:30 | 17.0692 | 51.699 | 14.7007 | 5.466 | 5262.8391
2021-03-25 03:45 | 17.0646 | 51.699 | 14.6949 | 5.469 | 5269.71
2021-03-25 04:00 | 17.0583 | 51.699 | 14.6928 | 5.46 | 5249.1117
2021-03-25 04:15 | 17.0553 | 51.699 | 14.6909 | 5.457 | 5242.2553
2021-03-25 04:30 | 17.0646 | 51.699 | 14.6941 | 5.471 | 5274.2934
2021-03-25 04:45 | 17.0606 | 51.523 | 14.6941 | 5.462 | 5253.6853
2021-03-25 05:00 | 17.059 | 51.523 | 14.6923 | 5.462 | 5253.6853
2021-03-25 05:15 | 17.0544 | 51.523 | 14.6919 | 5.452 | 5230.8388
2021-03-25 05:30 | 17.059 | 51.523 | 14.6933 | 5.46 | 5249.1117
2021-03-25 05:45 | 17.0614 | 51.346 | 14.6912 | 5.47 | 5272.0014
2021-03-25 06:00 | 17.0551 | 51.346 | 14.6926 | 5.452 | 5230.8388
2021-03-25 06:15 | 17.0551 | 51.346 | 14.6917 | 5.454 | 5235.4038
2021-03-25 06:30 | 17.0567 | 51.346 | 14.6917 | 5.458 | 5244.5403
2021-03-25 06:45 | 17.0551 | 51.346 | 14.6973 | 5.442 | 5208.0462
2021-03-25 07:00 | 17.0621 | 51.172 | 14.699 | 5.454 | 5235.4038
2021-03-25 07:15 | 17.0543 | 51.172 | 14.6994 | 5.435 | 5192.1235
2021-03-25 07:30 | 17.0621 | 51.172 | 14.7012 | 5.449 | 5223.9954
2021-03-25 07:45 | 17.0543 | 51.172 | 14.7012 | 5.431 | 5183.0366
2021-03-25 08:00 | 17.0598 | 50.995 | 14.7031 | 5.439 | 5201.2189
2021-03-25 08:15 | 17.0582 | 50.995 | 14.7052 | 5.43 | 5180.7662
2021-03-25 08:30 | 17.0614 | 50.995 | 14.7028 | 5.443 | 5210.323
2021-03-25 08:45 | 17.0582 | 50.995 | 14.7025 | 5.437 | 5196.6701
2021-03-25 09:00 | 17.0614 | 50.995 | 14.7052 | 5.438 | 5198.9443
2021-03-25 09:15 | 17.0628 | 50.995 | 14.709 | 5.432 | 5185.3075
2021-03-25 09:30 | 17.0644 | 50.995 | 14.7131 | 5.427 | 5173.9584
2021-03-25 09:45 | 17.066 | 50.995 | 14.7163 | 5.423 | 5164.8888
2021-03-25 10:00 | 17.0628 | 50.995 | 14.7174 | 5.413 | 5142.2524
2021-03-25 10:15 | 17.0691 | 50.995 | 14.7161 | 5.43 | 5180.7662
2021-03-25 10:30 | 17.0707 | 50.995 | 14.7208 | 5.423 | 5164.8888
2021-03-25 10:45 | 17.0676 | 50.995 | 14.7239 | 5.409 | 5133.213
2021-03-25 11:00 | 17.0699 | 51.172 | 14.7251 | 5.412 | 5139.9918
2021-03-25 11:15 | 17.0699 | 51.172 | 14.7258 | 5.41 | 5135.4721
2021-03-25 11:30 | 17.0715 | 51.172 | 14.7258 | 5.414 | 5144.5137
2021-03-25 11:45 | 17.0646 | 51.346 | 14.7252 | 5.399 | 5110.6521
2021-03-25 12:00 | 17.0692 | 51.346 | 14.7263 | 5.407 | 5128.6965
2021-03-25 12:15 | 17.0653 | 51.523 | 14.7277 | 5.395 | 5101.6428
2021-03-25 12:30 | 17.0637 | 51.523 | 14.7245 | 5.399 | 5110.6521
2021-03-25 12:45 | 17.063 | 51.699 | 14.7231 | 5.4 | 5112.9057
2021-03-25 13:00 | 17.0622 | 51.874 | 14.7245 | 5.395 | 5101.6428
2021-03-25 13:15 | 17.0638 | 51.874 | 14.7238 | 5.401 | 5115.1599
2021-03-25 13:30 | 17.0631 | 52.05 | 14.7252 | 5.396 | 5103.8943
2021-03-25 13:45 | 17.0546 | 52.225 | 14.7238 | 5.379 | 5065.6917
2021-03-25 14:00 | 17.0638 | 52.225 | 14.7238 | 5.401 | 5115.1599
2021-03-25 14:15 | 17.0546 | 52.576 | 14.7187 | 5.391 | 5092.6421
2021-03-25 14:30 | 17.049 | 52.75 | 14.7165 | 5.384 | 5076.9116
2021-03-25 14:45 | 17.039 | 52.925 | 14.7186 | 5.356 | 5014.2531
2021-03-25 15:00 | 17.0554 | 53.1 | 14.7174 | 5.396 | 5103.8943
2021-03-25 15:15 | 17.0561 | 53.274 | 14.7168 | 5.4 | 5112.9057
2021-03-25 15:30 | 17.0522 | 53.449 | 14.72 | 5.383 | 5074.6665
2021-03-25 15:45 | 17.0444 | 53.449 | 14.7164 | 5.374 | 5054.4852
2021-03-25 16:00 | 17.0469 | 53.623 | 14.7189 | 5.374 | 5054.4852
2021-03-25 16:15 | 17.039 | 53.623 | 14.7144 | 5.366 | 5036.5828
2021-03-25 16:30 | 17.0429 | 53.798 | 14.7134 | 5.377 | 5061.2075
2021-03-25 16:45 | 17.039 | 53.973 | 14.7112 | 5.373 | 5052.2455
2021-03-25 17:00 | 17.0374 | 53.973 | 14.7102 | 5.372 | 5050.0064
2021-03-25 17:15 | 17.0421 | 53.973 | 14.7113 | 5.38 | 5067.9346
2021-03-25 17:30 | 17.0469 | 53.973 | 14.7115 | 5.391 | 5092.6421
2021-03-25 17:45 | 17.0429 | 53.798 | 14.7136 | 5.377 | 5061.2075
2021-03-25 18:00 | 17.046 | 53.798 | 14.7158 | 5.379 | 5065.6917
2021-03-25 18:15 | 17.0499 | 53.623 | 14.7158 | 5.388 | 5085.8972
2021-03-25 18:30 | 17.0453 | 53.623 | 14.7147 | 5.38 | 5067.9346
2021-03-25 18:45 | 17.0506 | 53.449 | 14.7161 | 5.389 | 5088.145
2021-03-25 19:00 | 17.0444 | 53.449 | 14.72 | 5.365 | 5034.3474
2021-03-25 19:15 | 17.0453 | 53.274 | 14.7189 | 5.37 | 5045.5297
2021-03-25 19:30 | 17.0453 | 53.274 | 14.7177 | 5.372 | 5050.0064
2021-03-25 19:45 | 17.0444 | 53.1 | 14.7161 | 5.374 | 5054.4852
2021-03-25 20:00 | 17.0405 | 52.925 | 14.7194 | 5.357 | 5016.4837
2021-03-25 20:15 | 17.0476 | 52.75 | 14.7194 | 5.374 | 5054.4852
2021-03-25 20:30 | 17.0398 | 52.75 | 14.7212 | 5.351 | 5003.1085
2021-03-25 20:45 | 17.0476 | 52.75 | 14.7231 | 5.365 | 5034.3474
2021-03-25 21:00 | 17.0451 | 52.576 | 14.7248 | 5.355 | 5012.0231
2021-03-25 21:15 | 17.0451 | 52.576 | 14.7306 | 5.342 | 4983.082
2021-03-25 21:30 | 17.0499 | 52.576 | 14.7306 | 5.353 | 5007.5647
2021-03-25 21:45 | 17.0537 | 52.401 | 14.7306 | 5.362 | 5027.6445
2021-03-25 22:00 | 17.0569 | 52.401 | 14.7342 | 5.361 | 5025.4112
2021-03-25 22:15 | 17.0514 | 52.225 | 14.7361 | 5.344 | 4987.5285
2021-03-25 22:30 | 17.0514 | 52.225 | 14.7379 | 5.34 | 4978.6375
2021-03-25 22:45 | 17.056 | 52.225 | 14.7339 | 5.359 | 5020.9464
2021-03-25 23:00 | 17.0506 | 52.05 | 14.7371 | 5.34 | 4978.6375
2021-03-25 23:15 | 17.0521 | 52.05 | 14.7403 | 5.336 | 4969.7551
2021-03-25 23:30 | 17.0583 | 52.05 | 14.7396 | 5.352 | 5005.3363
2021-03-25 23:45 | 17.0576 | 51.874 | 14.7424 | 5.343 | 4985.305
2021-03-26 | 17.0592 | 51.874 | 14.7424 | 5.347 | 4994.2024
2021-03-26 00:15 | 17.0583 | 51.699 | 14.7431 | 5.343 | 4985.305
2021-03-26 00:30 | 17.0567 | 51.699 | 14.7466 | 5.332 | 4960.8813
2021-03-26 00:45 | 17.0567 | 51.699 | 14.7464 | 5.332 | 4960.8813
2021-03-26 01:00 | 17.0567 | 51.699 | 14.749 | 5.326 | 4947.5866
2021-03-26 01:15 | 17.0544 | 51.523 | 14.7485 | 5.322 | 4938.7343
2021-03-26 01:30 | 17.056 | 51.523 | 14.7503 | 5.321 | 4936.5225
2021-03-26 01:45 | 17.056 | 51.523 | 14.7519 | 5.318 | 4929.8905
2021-03-26 02:00 | 17.0583 | 51.346 | 14.754 | 5.318 | 4929.8905
2021-03-26 02:15 | 17.0567 | 51.346 | 14.7563 | 5.309 | 4910.0234
2021-03-26 02:30 | 17.0521 | 51.346 | 14.7569 | 5.297 | 4883.6016
2021-03-26 02:45 | 17.0551 | 51.346 | 14.7609 | 5.295 | 4879.2054
2021-03-26 03:00 | 17.0559 | 51.172 | 14.766 | 5.285 | 4857.2569
2021-03-26 03:15 | 17.0637 | 51.172 | 14.7673 | 5.3 | 4890.1998
2021-03-26 03:30 | 17.0637 | 51.172 | 14.766 | 5.303 | 4896.8028
2021-03-26 03:45 | 17.0621 | 51.172 | 14.767 | 5.297 | 4883.6016
2021-03-26 04:00 | 17.0605 | 51.172 | 14.7702 | 5.286 | 4859.4494
2021-03-26 04:15 | 17.059 | 51.172 | 14.7715 | 5.279 | 4844.1136
2021-03-26 04:30 | 17.059 | 51.172 | 14.7706 | 5.281 | 4848.4925
2021-03-26 04:45 | 17.0598 | 50.995 | 14.7717 | 5.281 | 4848.4925
2021-03-26 05:00 | 17.0644 | 50.995 | 14.7734 | 5.287 | 4861.6423
2021-03-26 05:15 | 17.0519 | 50.995 | 14.7753 | 5.254 | 4789.5571
2021-03-26 05:30 | 17.0551 | 50.995 | 14.7748 | 5.263 | 4809.1588
2021-03-26 05:45 | 17.0551 | 50.995 | 14.7775 | 5.257 | 4796.0862
2021-03-26 06:00 | 17.0573 | 50.819 | 14.7775 | 5.261 | 4804.7992
2021-03-26 06:15 | 17.0543 | 50.819 | 14.7775 | 5.254 | 4789.5571
2021-03-26 06:30 | 17.0527 | 50.819 | 14.7807 | 5.243 | 4765.6582
2021-03-26 06:45 | 17.0559 | 50.819 | 14.7807 | 5.251 | 4783.0328
2021-03-26 07:00 | 17.0596 | 50.643 | 14.7847 | 5.25 | 4780.8591
2021-03-26 07:15 | 17.0628 | 50.643 | 14.7896 | 5.246 | 4772.1697
2021-03-26 07:30 | 17.0691 | 50.643 | 14.7924 | 5.254 | 4789.5571
2021-03-26 07:45 | 17.0666 | 50.466 | 14.7954 | 5.241 | 4761.32
2021-03-26 08:00 | 17.0604 | 50.466 | 14.7968 | 5.224 | 4724.5309
2021-03-26 08:15 | 17.0698 | 50.466 | 14.8026 | 5.232 | 4741.8242
2021-03-26 08:30 | 17.0666 | 50.466 | 14.8033 | 5.223 | 4722.3717
2021-03-26 08:45 | 17.0728 | 50.466 | 14.806 | 5.231 | 4739.6606
2021-03-26 09:00 | 17.0744 | 50.466 | 14.8068 | 5.233 | 4743.9882
2021-03-26 09:15 | 17.0791 | 50.466 | 14.8098 | 5.237 | 4752.6498
2021-03-26 09:30 | 17.0744 | 50.466 | 14.8127 | 5.22 | 4715.8972
2021-03-26 09:45 | 17.0714 | 50.466 | 14.8146 | 5.208 | 4690.0471
2021-03-26 10:00 | 17.0721 | 50.643 | 14.8175 | 5.203 | 4679.299
2021-03-26 10:15 | 17.0721 | 50.643 | 14.8189 | 5.2 | 4672.8566
2021-03-26 10:30 | 17.0762 | 50.819 | 14.8246 | 5.196 | 4664.2741
2021-03-26 10:45 | 17.0792 | 50.819 | 14.8224 | 5.208 | 4690.0471
2021-03-26 11:00 | 17.0815 | 50.995 | 14.8224 | 5.214 | 4702.9625
2021-03-26 11:15 | 17.0762 | 51.172 | 14.8214 | 5.204 | 4681.4476
2021-03-26 11:30 | 17.0785 | 51.346 | 14.8189 | 5.215 | 4705.117
2021-03-26 11:45 | 17.0731 | 51.523 | 14.8179 | 5.205 | 4683.5967
2021-03-26 12:00 | 17.0731 | 51.523 | 14.8182 | 5.204 | 4681.4476
2021-03-26 12:15 | 17.0809 | 51.874 | 14.8187 | 5.221 | 4718.0548
2021-03-26 12:30 | 17.0786 | 52.05 | 14.8153 | 5.224 | 4724.5309
2021-03-26 12:45 | 17.0811 | 52.225 | 14.8168 | 5.226 | 4728.851
2021-03-26 13:00 | 17.0756 | 52.401 | 14.8182 | 5.21 | 4694.3501
2021-03-26 13:15 | 17.0765 | 52.576 | 14.8189 | 5.21 | 4694.3501
2021-03-26 13:30 | 17.0772 | 52.75 | 14.8187 | 5.213 | 4700.8086
2021-03-26 13:45 | 17.0804 | 53.1 | 14.8168 | 5.225 | 4726.6907
2021-03-26 14:00 | 17.0702 | 53.274 | 14.816 | 5.203 | 4679.299
2021-03-26 14:15 | 17.0725 | 53.449 | 14.8182 | 5.203 | 4679.299
2021-03-26 14:30 | 17.0741 | 53.798 | 14.8175 | 5.209 | 4692.1984
2021-03-26 14:45 | 17.0718 | 53.973 | 14.8197 | 5.199 | 4670.7101
2021-03-26 15:00 | 17.0757 | 54.147 | 14.8189 | 5.209 | 4692.1984
2021-03-26 15:15 | 17.0765 | 54.322 | 14.8189 | 5.211 | 4696.5024
2021-03-26 15:30 | 17.0741 | 54.495 | 14.82 | 5.203 | 4679.299
2021-03-26 15:45 | 17.0765 | 54.669 | 14.8221 | 5.204 | 4681.4476
2021-03-26 16:00 | 17.0772 | 54.842 | 14.8271 | 5.194 | 4659.9861
2021-03-26 16:15 | 17.0702 | 55.017 | 14.8278 | 5.177 | 4623.624
2021-03-26 16:30 | 17.0772 | 55.189 | 14.8297 | 5.188 | 4647.1348
2021-03-26 16:45 | 17.0717 | 55.364 | 14.8231 | 5.191 | 4653.558
2021-03-26 17:00 | 17.0709 | 55.537 | 14.8271 | 5.18 | 4630.0297
2021-03-26 17:15 | 17.0709 | 55.537 | 14.8256 | 5.183 | 4636.4401
2021-03-26 17:30 | 17.0717 | 55.711 | 14.8288 | 5.178 | 4625.7587
2021-03-26 17:45 | 17.0686 | 55.711 | 14.8269 | 5.175 | 4619.3563
2021-03-26 18:00 | 17.0701 | 55.711 | 14.8269 | 5.179 | 4627.8939
2021-03-26 18:15 | 17.0717 | 55.711 | 14.8269 | 5.182 | 4634.3027
2021-03-26 18:30 | 17.0654 | 55.711 | 14.8262 | 5.169 | 4606.5659
2021-03-26 18:45 | 17.0654 | 55.711 | 14.8287 | 5.164 | 4595.9219
2021-03-26 19:00 | 17.0638 | 55.711 | 14.8259 | 5.166 | 4600.1779
2021-03-26 19:15 | 17.0693 | 55.537 | 14.8259 | 5.179 | 4627.8939
2021-03-26 19:30 | 17.0678 | 55.537 | 14.8258 | 5.176 | 4621.4899
2021-03-26 19:45 | 17.074 | 55.537 | 14.8249 | 5.192 | 4655.7002
2021-03-26 20:00 | 17.0702 | 55.364 | 14.8259 | 5.181 | 4632.1659
2021-03-26 20:15 | 17.0756 | 55.189 | 14.8258 | 5.194 | 4659.9861
2021-03-26 20:30 | 17.0741 | 55.189 | 14.8275 | 5.186 | 4642.8553
2021-03-26 20:45 | 17.0795 | 55.017 | 14.8304 | 5.192 | 4655.7002
2021-03-26 21:00 | 17.078 | 55.017 | 14.8332 | 5.182 | 4634.3027
2021-03-26 21:15 | 17.0725 | 54.842 | 14.8339 | 5.168 | 4604.436
2021-03-26 21:30 | 17.0757 | 54.842 | 14.834 | 5.175 | 4619.3563
2021-03-26 21:45 | 17.078 | 54.669 | 14.8365 | 5.174 | 4617.2232
2021-03-26 22:00 | 17.078 | 54.669 | 14.8407 | 5.165 | 4598.0496
2021-03-26 22:15 | 17.0757 | 54.495 | 14.8369 | 5.168 | 4604.436
2021-03-26 22:30 | 17.0725 | 54.495 | 14.839 | 5.156 | 4578.9192
2021-03-26 22:45 | 17.0765 | 54.322 | 14.8395 | 5.164 | 4595.9219
2021-03-26 23:00 | 17.0765 | 54.322 | 14.842 | 5.158 | 4583.1667
2021-03-26 23:15 | 17.0741 | 54.147 | 14.8411 | 5.154 | 4574.6739
2021-03-26 23:30 | 17.0749 | 53.973 | 14.8429 | 5.152 | 4570.4307
2021-03-26 23:45 | 17.0702 | 53.973 | 14.8429 | 5.141 | 4547.1312
2021-03-27 | 17.0725 | 53.798 | 14.8448 | 5.142 | 4549.2467
2021-03-27 00:15 | 17.0741 | 53.798 | 14.8439 | 5.148 | 4561.9507
2021-03-27 00:30 | 17.0686 | 53.623 | 14.8435 | 5.136 | 4536.5619
2021-03-27 00:45 | 17.0663 | 53.449 | 14.843 | 5.132 | 4528.116
2021-03-27 01:00 | 17.0647 | 53.449 | 14.8445 | 5.125 | 4513.3562
2021-03-27 01:15 | 17.0656 | 53.274 | 14.8423 | 5.132 | 4528.116
2021-03-27 01:30 | 17.0561 | 53.274 | 14.8419 | 5.111 | 4483.9149
2021-03-27 01:45 | 17.0601 | 53.1 | 14.8424 | 5.119 | 4500.7257
2021-03-27 02:00 | 17.0617 | 53.1 | 14.8401 | 5.128 | 4519.6786
2021-03-27 02:15 | 17.053 | 52.925 | 14.8429 | 5.101 | 4462.9494
2021-03-27 02:30 | 17.0592 | 52.925 | 14.8417 | 5.118 | 4498.6225
2021-03-27 02:45 | 17.0538 | 52.75 | 14.843 | 5.103 | 4467.1382
2021-03-27 03:00 | 17.0569 | 52.75 | 14.8449 | 5.105 | 4471.3292
2021-03-27 03:15 | 17.053 | 52.576 | 14.843 | 5.101 | 4462.9494
2021-03-27 03:30 | 17.053 | 52.576 | 14.8462 | 5.093 | 4446.2152
2021-03-27 03:45 | 17.0522 | 52.401 | 14.8426 | 5.1 | 4460.8557
2021-03-27 04:00 | 17.0553 | 52.401 | 14.8436 | 5.105 | 4471.3292
2021-03-27 04:15 | 17.0483 | 52.225 | 14.8442 | 5.087 | 4433.6869
2021-03-27 04:30 | 17.0514 | 52.225 | 14.8433 | 5.096 | 4452.4865
2021-03-27 04:45 | 17.0334 | 52.05 | 14.8433 | 5.055 | 4367.1928
2021-03-27 05:00 | 17.0412 | 52.05 | 14.8414 | 5.077 | 4412.849
2021-03-27 05:15 | 17.0396 | 52.05 | 14.841 | 5.074 | 4406.608
2021-03-27 05:30 | 17.0389 | 51.874 | 14.842 | 5.07 | 4398.2942
2021-03-27 05:45 | 17.0419 | 51.874 | 14.845 | 5.07 | 4398.2942
2021-03-27 06:00 | 17.038 | 51.699 | 14.8416 | 5.069 | 4396.217
2021-03-27 06:15 | 17.0427 | 51.699 | 14.8474 | 5.067 | 4392.0643
2021-03-27 06:30 | 17.0443 | 51.699 | 14.8464 | 5.073 | 4404.5288
2021-03-27 06:45 | 17.045 | 51.523 | 14.851 | 5.064 | 4385.8393
2021-03-27 07:00 | 17.0435 | 51.523 | 14.8529 | 5.056 | 4369.2625
2021-03-27 07:15 | 17.0521 | 51.346 | 14.8542 | 5.073 | 4404.5288
2021-03-27 07:30 | 17.0411 | 51.346 | 14.8561 | 5.043 | 4342.3978
2021-03-27 07:45 | 17.0505 | 51.346 | 14.8591 | 5.057 | 4371.3327
2021-03-27 08:00 | 17.048 | 51.172 | 14.8617 | 5.046 | 4348.5894
2021-03-27 08:15 | 17.0403 | 51.172 | 14.8607 | 5.03 | 4315.6228
2021-03-27 08:30 | 17.0434 | 51.172 | 14.8601 | 5.039 | 4334.1498
2021-03-27 08:45 | 17.048 | 51.172 | 14.8619 | 5.045 | 4346.525
2021-03-27 09:00 | 17.0371 | 51.172 | 14.8638 | 5.016 | 4286.8885
2021-03-27 09:15 | 17.0403 | 51.172 | 14.8656 | 5.019 | 4293.0371
2021-03-27 09:30 | 17.0418 | 51.172 | 14.8671 | 5.019 | 4293.0371
2021-03-27 09:45 | 17.0434 | 51.172 | 14.8668 | 5.023 | 4301.2427
2021-03-27 10:00 | 17.0443 | 51.346 | 14.8688 | 5.021 | 4297.1388
2021-03-27 10:15 | 17.038 | 51.346 | 14.8703 | 5.003 | 4260.2998
2021-03-27 10:30 | 17.0387 | 51.523 | 14.8709 | 5.003 | 4260.2998
2021-03-27 10:45 | 17.0435 | 51.523 | 14.8719 | 5.012 | 4278.6978
2021-03-27 11:00 | 17.0412 | 51.699 | 14.8749 | 5 | 4254.1766
2021-03-27 11:15 | 17.0451 | 51.874 | 14.8732 | 5.013 | 4280.7447
2021-03-27 11:30 | 17.0382 | 52.05 | 14.8746 | 4.993 | 4239.9078
2021-03-27 11:45 | 17.0421 | 52.225 | 14.8707 | 5.012 | 4278.6978
2021-03-27 12:00 | 17.0382 | 52.401 | 14.8725 | 4.999 | 4252.1366
2021-03-27 12:15 | 17.0389 | 52.576 | 14.8709 | 5.004 | 4262.3419
2021-03-27 12:30 | 17.0327 | 52.925 | 14.8709 | 4.99 | 4233.8006
2021-03-27 12:45 | 17.0319 | 53.1 | 14.8655 | 5 | 4254.1766
2021-03-27 13:00 | 17.0328 | 53.274 | 14.8629 | 5.009 | 4272.5604
2021-03-27 13:15 | 17.0342 | 53.623 | 14.8627 | 5.012 | 4278.6978
2021-03-27 13:30 | 17.0351 | 53.798 | 14.8617 | 5.017 | 4288.9375
2021-03-27 13:45 | 17.0312 | 53.973 | 14.8617 | 5.008 | 4270.5156
2021-03-27 14:00 | 17.0342 | 54.322 | 14.8639 | 5.01 | 4274.6056
2021-03-27 14:15 | 17.0335 | 54.495 | 14.861 | 5.015 | 4284.84
2021-03-27 14:30 | 17.0303 | 54.842 | 14.8617 | 5.006 | 4266.4277
2021-03-27 14:45 | 17.0358 | 55.017 | 14.8642 | 5.013 | 4280.7447
2021-03-27 15:00 | 17.0327 | 55.364 | 14.8642 | 5.006 | 4266.4277
2021-03-27 15:15 | 17.0335 | 55.537 | 14.8625 | 5.012 | 4278.6978
2021-03-27 15:30 | 17.0295 | 55.711 | 14.8627 | 5.002 | 4258.2582
2021-03-27 15:45 | 17.0318 | 55.884 | 14.8617 | 5.01 | 4274.6056
2021-03-27 16:00 | 17.0327 | 56.057 | 14.8659 | 5.002 | 4258.2582
2021-03-27 16:15 | 17.0318 | 56.23 | 14.8661 | 5 | 4254.1766
2021-03-27 16:30 | 17.0311 | 56.404 | 14.8656 | 4.999 | 4252.1366
2021-03-27 16:45 | 17.0318 | 56.577 | 14.8678 | 4.996 | 4246.0199
2021-03-27 17:00 | 17.0231 | 56.75 | 14.8671 | 4.978 | 4209.4193
2021-03-27 17:15 | 17.0316 | 56.923 | 14.8672 | 4.997 | 4248.0582
2021-03-27 17:30 | 17.0316 | 56.923 | 14.8712 | 4.988 | 4229.7318
2021-03-27 17:45 | 17.0309 | 57.096 | 14.8729 | 4.983 | 4219.5689
2021-03-27 18:00 | 17.0309 | 57.096 | 14.8709 | 4.987 | 4227.6981
2021-03-27 18:15 | 17.0324 | 57.096 | 14.8712 | 4.99 | 4233.8006
2021-03-27 18:30 | 17.0309 | 57.096 | 14.8726 | 4.983 | 4219.5689
2021-03-27 18:45 | 17.0309 | 57.096 | 14.8755 | 4.977 | 4207.391
2021-03-27 19:00 | 17.0324 | 57.096 | 14.873 | 4.986 | 4225.665
2021-03-27 19:15 | 17.0309 | 57.096 | 14.8736 | 4.981 | 4215.5075
2021-03-27 19:30 | 17.034 | 57.096 | 14.8722 | 4.991 | 4235.8358
2021-03-27 19:45 | 17.0332 | 56.923 | 14.8732 | 4.987 | 4227.6981
2021-03-27 20:00 | 17.0302 | 56.923 | 14.8749 | 4.976 | 4205.3632
2021-03-27 20:15 | 17.0341 | 56.75 | 14.8733 | 4.989 | 4231.7659
2021-03-27 20:30 | 17.0341 | 56.75 | 14.8765 | 4.981 | 4215.5075
2021-03-27 20:45 | 17.0348 | 56.577 | 14.8751 | 4.986 | 4225.665
2021-03-27 21:00 | 17.0364 | 56.577 | 14.8754 | 4.989 | 4231.7659
2021-03-27 21:15 | 17.0387 | 56.404 | 14.8774 | 4.99 | 4233.8006
2021-03-27 21:30 | 17.0373 | 56.404 | 14.8801 | 4.98 | 4213.4776
2021-03-27 21:45 | 17.0412 | 56.23 | 14.8809 | 4.988 | 4229.7318
2021-03-27 22:00 | 17.0364 | 56.23 | 14.88 | 4.979 | 4211.4482
2021-03-27 22:15 | 17.0295 | 56.057 | 14.881 | 4.96 | 4172.9904
2021-03-27 22:30 | 17.0327 | 56.057 | 14.8781 | 4.974 | 4201.3092
2021-03-27 22:45 | 17.035 | 55.884 | 14.8787 | 4.978 | 4209.4193
2021-03-27 23:00 | 17.0334 | 55.884 | 14.8815 | 4.968 | 4189.1598
2021-03-27 23:15 | 17.028 | 55.711 | 14.8861 | 4.945 | 4142.7639
2021-03-27 23:30 | 17.035 | 55.537 | 14.8825 | 4.969 | 4191.1834
2021-03-27 23:45 | 17.0335 | 55.537 | 14.8812 | 4.969 | 4191.1834
2021-03-28 | 17.0296 | 55.364 | 14.8833 | 4.955 | 4162.9016
2021-03-28 00:15 | 17.028 | 55.364 | 14.8859 | 4.945 | 4142.7639
2021-03-28 00:30 | 17.0241 | 55.189 | 14.8864 | 4.935 | 4122.679
2021-03-28 00:45 | 17.0257 | 55.189 | 14.8854 | 4.941 | 4134.7236
2021-03-28 01:00 | 17.0187 | 55.017 | 14.8794 | 4.939 | 4130.7066
2021-03-28 01:15 | 17.0234 | 55.017 | 14.8791 | 4.95 | 4152.8262
2021-03-28 01:30 | 17.0179 | 54.842 | 14.8755 | 4.945 | 4142.7639
2021-03-28 01:45 | 17.0116 | 54.842 | 14.8736 | 4.935 | 4122.679
2021-03-28 02:00 | 17.0109 | 54.669 | 14.8733 | 4.934 | 4120.6735
2021-03-28 02:15 | 17.0109 | 54.669 | 14.871 | 4.94 | 4132.7149
2021-03-28 02:30 | 17.0116 | 54.495 | 14.872 | 4.939 | 4130.7066
2021-03-28 02:45 | 17.0086 | 54.495 | 14.8726 | 4.931 | 4114.6599
2021-03-28 03:00 | 17.0079 | 54.322 | 14.8723 | 4.93 | 4112.6564
2021-03-28 03:15 | 17.0015 | 54.322 | 14.8719 | 4.916 | 4084.6634
2021-03-28 03:30 | 17.0015 | 54.322 | 14.8678 | 4.925 | 4102.647
2021-03-28 03:45 | 17.0007 | 54.147 | 14.8674 | 4.924 | 4100.6467
2021-03-28 04:00 | 16.9991 | 54.147 | 14.8656 | 4.925 | 4102.647
2021-03-28 04:15 | 16.9906 | 53.973 | 14.8639 | 4.909 | 4070.7058
2021-03-28 04:30 | 16.989 | 53.973 | 14.8616 | 4.911 | 4074.691
2021-03-28 04:45 | 16.989 | 53.973 | 14.8611 | 4.912 | 4076.6845
2021-03-28 05:00 | 16.9836 | 53.798 | 14.8609 | 4.9 | 4052.7982
2021-03-28 05:15 | 16.9836 | 53.798 | 14.8604 | 4.901 | 4054.7858
2021-03-28 05:30 | 16.9875 | 53.623 | 14.8614 | 4.908 | 4068.7139
2021-03-28 05:45 | 16.9828 | 53.623 | 14.8596 | 4.901 | 4054.7858
2021-03-28 06:00 | 16.9859 | 53.623 | 14.8627 | 4.901 | 4054.7858
2021-03-28 06:15 | 16.9867 | 53.449 | 14.8638 | 4.9 | 4052.7982
2021-03-28 06:30 | 16.9851 | 53.449 | 14.8633 | 4.897 | 4046.8385
2021-03-28 06:45 | 16.9788 | 53.449 | 14.8669 | 4.875 | 4003.2794
2021-03-28 07:00 | 16.9859 | 53.274 | 14.8674 | 4.89 | 4032.9511
2021-03-28 07:15 | 16.9859 | 53.274 | 14.8727 | 4.878 | 4009.2042
2021-03-28 07:30 | 16.9875 | 53.274 | 14.8764 | 4.873 | 3999.3321
2021-03-28 07:45 | 16.9899 | 53.1 | 14.8727 | 4.887 | 4027.0072
2021-03-28 08:00 | 16.9867 | 53.1 | 14.8768 | 4.87 | 3993.4151
2021-03-28 08:15 | 16.9913 | 53.1 | 14.8777 | 4.879 | 4011.1802
2021-03-28 08:30 | 16.9929 | 53.1 | 14.8807 | 4.875 | 4003.2794
2021-03-28 08:45 | 16.9922 | 52.925 | 14.8823 | 4.87 | 3993.4151
2021-03-28 09:00 | 16.9859 | 52.925 | 14.8839 | 4.852 | 3958.0131
2021-03-28 09:15 | 16.9906 | 52.925 | 14.8833 | 4.864 | 3981.5955
2021-03-28 09:30 | 16.989 | 52.925 | 14.882 | 4.863 | 3979.6274
2021-03-28 09:45 | 16.9922 | 52.925 | 14.8858 | 4.862 | 3977.6598
2021-03-28 10:00 | 16.9906 | 52.925 | 14.8888 | 4.851 | 3956.0513
2021-03-28 10:15 | 16.9906 | 52.925 | 14.8893 | 4.85 | 3954.0901
2021-03-28 10:30 | 16.9929 | 53.1 | 14.8907 | 4.852 | 3958.0131
2021-03-28 10:45 | 16.9938 | 53.274 | 14.8884 | 4.86 | 3973.7263
2021-03-28 11:00 | 16.9906 | 53.274 | 14.8878 | 4.854 | 3961.9382
2021-03-28 11:15 | 16.9883 | 53.449 | 14.8912 | 4.841 | 3936.4626
2021-03-28 11:30 | 16.9883 | 53.449 | 14.8916 | 4.84 | 3934.5066
2021-03-28 11:45 | 16.9875 | 53.623 | 14.8923 | 4.836 | 3926.688
2021-03-28 12:00 | 16.9859 | 53.623 | 14.892 | 4.833 | 3920.8295
2021-03-28 12:15 | 16.9859 | 53.623 | 14.891 | 4.836 | 3926.688
2021-03-28 12:30 | 16.9804 | 53.798 | 14.8899 | 4.826 | 3907.1782
2021-03-28 12:45 | 16.9828 | 53.973 | 14.8899 | 4.831 | 3916.9265
2021-03-28 13:00 | 16.9851 | 54.147 | 14.8859 | 4.845 | 3944.2918
2021-03-28 13:15 | 16.9828 | 54.322 | 14.887 | 4.838 | 3930.5962
2021-03-28 13:30 | 16.9758 | 54.495 | 14.8813 | 4.835 | 3924.7346
2021-03-28 13:45 | 16.9804 | 54.842 | 14.882 | 4.844 | 3942.3337
2021-03-28 14:00 | 16.9812 | 55.017 | 14.8823 | 4.845 | 3944.2918
2021-03-28 14:15 | 16.9703 | 55.017 | 14.8777 | 4.831 | 3916.9265
2021-03-28 14:30 | 16.968 | 55.189 | 14.877 | 4.827 | 3909.1268
2021-03-28 14:45 | 16.9678 | 55.537 | 14.8765 | 4.828 | 3911.076
2021-03-28 15:00 | 16.9717 | 55.711 | 14.8777 | 4.834 | 3922.7818
2021-03-28 15:15 | 16.971 | 55.884 | 14.8787 | 4.83 | 3914.9758
2021-03-28 15:30 | 16.9639 | 56.057 | 14.8794 | 4.812 | 3879.953
2021-03-28 15:45 | 16.9646 | 56.23 | 14.8729 | 4.829 | 3913.0256
2021-03-28 16:00 | 16.9685 | 56.404 | 14.8783 | 4.826 | 3907.1782
2021-03-28 16:15 | 16.9801 | 56.577 | 14.883 | 4.842 | 3938.4191
2021-03-28 16:30 | 16.981 | 56.75 | 14.8896 | 4.829 | 3913.0256
2021-03-28 16:45 | 16.9778 | 56.75 | 14.89 | 4.82 | 3895.4976
2021-03-28 17:00 | 16.9746 | 56.75 | 14.8874 | 4.819 | 3893.5527
2021-03-28 17:15 | 16.9786 | 56.923 | 14.8838 | 4.836 | 3926.688
2021-03-28 17:30 | 16.9801 | 56.923 | 14.8838 | 4.84 | 3934.5066
2021-03-28 17:45 | 16.9801 | 56.923 | 14.8793 | 4.851 | 3956.0513
2021-03-28 18:00 | 16.9801 | 56.923 | 14.8807 | 4.847 | 3948.2095
2021-03-28 18:15 | 16.9786 | 56.923 | 14.8783 | 4.849 | 3952.1294
2021-03-28 18:30 | 16.9755 | 56.923 | 14.8778 | 4.843 | 3940.3761
2021-03-28 18:45 | 16.9755 | 56.923 | 14.8815 | 4.835 | 3924.7346
2021-03-28 19:00 | 16.9723 | 56.923 | 14.8838 | 4.822 | 3899.3891
2021-03-28 19:15 | 16.977 | 56.923 | 14.8801 | 4.841 | 3936.4626
2021-03-28 19:30 | 16.9739 | 56.923 | 14.8775 | 4.84 | 3934.5066
2021-03-28 19:45 | 16.9677 | 56.923 | 14.8726 | 4.837 | 3928.6418
2021-03-28 20:00 | 16.9661 | 56.923 | 14.8704 | 4.838 | 3930.5962
2021-03-28 20:15 | 16.9622 | 56.75 | 14.8684 | 4.834 | 3922.7818
2021-03-28 20:30 | 16.9607 | 56.75 | 14.8691 | 4.829 | 3913.0256
2021-03-28 20:45 | 16.9654 | 56.75 | 14.8694 | 4.839 | 3932.5512
2021-03-28 21:00 | 16.9646 | 56.577 | 14.8714 | 4.833 | 3920.8295
2021-03-28 21:15 | 16.9677 | 56.577 | 14.8752 | 4.831 | 3916.9265
2021-03-28 21:30 | 16.9662 | 56.577 | 14.8741 | 4.83 | 3914.9758
2021-03-28 21:45 | 16.9669 | 56.404 | 14.8751 | 4.83 | 3914.9758
2021-03-28 22:00 | 16.9701 | 56.404 | 14.8786 | 4.829 | 3913.0256
2021-03-28 22:15 | 16.9678 | 56.23 | 14.877 | 4.827 | 3909.1268
2021-03-28 22:30 | 16.96 | 56.23 | 14.8742 | 4.815 | 3885.7783
2021-03-28 22:45 | 16.9655 | 56.057 | 14.8767 | 4.822 | 3899.3891
2021-03-28 23:00 | 16.9607 | 56.057 | 14.8751 | 4.815 | 3885.7783
2021-03-28 23:15 | 16.9616 | 55.884 | 14.8742 | 4.819 | 3893.5527
2021-03-28 23:30 | 16.9632 | 55.884 | 14.8729 | 4.826 | 3907.1782
2021-03-28 23:45 | 16.9562 | 55.711 | 14.869 | 4.819 | 3893.5527
2021-03-29 | 16.9577 | 55.711 | 14.8703 | 4.819 | 3893.5527
2021-03-29 00:15 | 16.9585 | 55.537 | 14.8703 | 4.821 | 3897.4431
2021-03-29 00:30 | 16.9539 | 55.537 | 14.8697 | 4.811 | 3878.0123
2021-03-29 00:45 | 16.9585 | 55.537 | 14.8727 | 4.815 | 3885.7783
2021-03-29 01:00 | 16.9609 | 55.364 | 14.8758 | 4.813 | 3881.8942
2021-03-29 01:15 | 16.9593 | 55.364 | 14.8749 | 4.812 | 3879.953
2021-03-29 01:30 | 16.9593 | 55.364 | 14.8746 | 4.812 | 3879.953
2021-03-29 01:45 | 16.9555 | 55.189 | 14.8751 | 4.803 | 3862.5055
2021-03-29 02:00 | 16.9555 | 55.189 | 14.8762 | 4.8 | 3856.6991
2021-03-29 02:15 | 16.9493 | 55.189 | 14.8739 | 4.791 | 3839.3084
2021-03-29 02:30 | 16.9507 | 55.189 | 14.8743 | 4.793 | 3843.1693
2021-03-29 02:45 | 16.9468 | 55.017 | 14.8707 | 4.793 | 3843.1693
2021-03-29 03:00 | 16.9421 | 55.017 | 14.8693 | 4.785 | 3827.7382
2021-03-29 03:15 | 16.9382 | 54.842 | 14.8678 | 4.779 | 3816.187
2021-03-29 03:30 | 16.9368 | 54.842 | 14.8661 | 4.78 | 3818.1109
2021-03-29 03:45 | 16.9375 | 54.669 | 14.8646 | 4.785 | 3827.7382
2021-03-29 04:00 | 16.9329 | 54.669 | 14.8632 | 4.778 | 3814.2636
2021-03-29 04:15 | 16.9305 | 54.495 | 14.8604 | 4.779 | 3816.187
2021-03-29 04:30 | 16.9258 | 54.495 | 14.8585 | 4.772 | 3802.7344
2021-03-29 04:45 | 16.925 | 54.322 | 14.86 | 4.767 | 3793.1412
2021-03-29 05:00 | 16.9266 | 54.322 | 14.8593 | 4.772 | 3802.7344
2021-03-29 05:15 | 16.925 | 54.322 | 14.8552 | 4.778 | 3814.2636
2021-03-29 05:30 | 16.9181 | 54.147 | 14.8526 | 4.768 | 3795.0588
2021-03-29 05:45 | 16.9149 | 54.147 | 14.8495 | 4.767 | 3793.1412
2021-03-29 06:00 | 16.9134 | 54.147 | 14.8484 | 4.767 | 3793.1412
2021-03-29 06:15 | 16.9172 | 53.973 | 14.8458 | 4.781 | 3820.0353
2021-03-29 06:30 | 16.9142 | 53.973 | 14.8479 | 4.769 | 3796.9769
2021-03-29 06:45 | 16.9142 | 53.973 | 14.8462 | 4.773 | 3804.6547
2021-03-29 07:00 | 16.9134 | 53.798 | 14.8479 | 4.768 | 3795.0588
2021-03-29 07:15 | 16.9102 | 53.798 | 14.8501 | 4.755 | 3770.1711
2021-03-29 07:30 | 16.9072 | 53.798 | 14.8478 | 4.754 | 3768.2603
2021-03-29 07:45 | 16.9102 | 53.798 | 14.8501 | 4.755 | 3770.1711
2021-03-29 08:00 | 16.9063 | 53.623 | 14.8452 | 4.758 | 3775.9065
2021-03-29 08:15 | 16.9001 | 53.623 | 14.8478 | 4.737 | 3735.8575
2021-03-29 08:30 | 16.8985 | 53.623 | 14.849 | 4.731 | 3724.4574
2021-03-29 08:45 | 16.8994 | 53.449 | 14.8478 | 4.735 | 3732.0554
2021-03-29 09:00 | 16.901 | 53.449 | 14.8484 | 4.738 | 3737.7594
2021-03-29 09:15 | 16.8994 | 53.449 | 14.8471 | 4.737 | 3735.8575
2021-03-29 09:30 | 16.8947 | 53.449 | 14.8446 | 4.732 | 3726.3561
2021-03-29 09:45 | 16.8931 | 53.449 | 14.8458 | 4.726 | 3714.9718
2021-03-29 10:00 | 16.8947 | 53.449 | 14.8443 | 4.733 | 3728.2554
2021-03-29 10:15 | 16.8885 | 53.449 | 14.8458 | 4.715 | 3694.1494
2021-03-29 10:30 | 16.8908 | 53.623 | 14.8455 | 4.721 | 3705.4992
2021-03-29 10:45 | 16.8876 | 53.623 | 14.8436 | 4.718 | 3699.822
2021-03-29 11:00 | 16.8883 | 53.798 | 14.845 | 4.716 | 3696.0397
2021-03-29 11:15 | 16.8899 | 53.798 | 14.8458 | 4.718 | 3699.822
2021-03-29 11:30 | 16.886 | 53.973 | 14.8443 | 4.713 | 3690.3704
2021-03-29 11:45 | 16.8869 | 54.147 | 14.8414 | 4.722 | 3707.3927
2021-03-29 12:00 | 16.8798 | 54.322 | 14.8366 | 4.716 | 3696.0397
2021-03-29 12:15 | 16.883 | 54.322 | 14.8359 | 4.725 | 3713.0762
2021-03-29 12:30 | 16.8743 | 54.495 | 14.8349 | 4.708 | 3680.9319
2021-03-29 12:45 | 16.8814 | 54.669 | 14.8332 | 4.728 | 3718.7645
2021-03-29 13:00 | 16.8743 | 54.842 | 14.8295 | 4.72 | 3703.6063
2021-03-29 13:15 | 16.8664 | 54.842 | 14.8266 | 4.709 | 3682.8185
2021-03-29 13:30 | 16.8657 | 55.017 | 14.8252 | 4.711 | 3686.5934
2021-03-29 13:45 | 16.8618 | 55.189 | 14.8262 | 4.699 | 3663.9755
2021-03-29 14:00 | 16.8609 | 55.364 | 14.8236 | 4.703 | 3671.5064
2021-03-29 14:15 | 16.8664 | 55.537 | 14.8221 | 4.719 | 3701.7138
2021-03-29 14:30 | 16.8672 | 55.711 | 14.8214 | 4.723 | 3709.2867
2021-03-29 14:45 | 16.8632 | 55.884 | 14.82 | 4.717 | 3697.9306
2021-03-29 15:00 | 16.864 | 56.057 | 14.8169 | 4.726 | 3714.9718
2021-03-29 15:15 | 16.8632 | 56.23 | 14.8217 | 4.713 | 3690.3704
2021-03-29 15:30 | 16.8538 | 56.23 | 14.8152 | 4.707 | 3679.0457
2021-03-29 15:45 | 16.8561 | 56.404 | 14.8133 | 4.716 | 3696.0397
2021-03-29 16:00 | 16.8647 | 56.577 | 14.814 | 4.735 | 3732.0554
2021-03-29 16:15 | 16.8631 | 56.577 | 14.8201 | 4.717 | 3697.9306
2021-03-29 16:30 | 16.8576 | 56.75 | 14.8189 | 4.707 | 3679.0457
2021-03-29 16:45 | 16.8638 | 56.75 | 14.815 | 4.73 | 3722.5592
2021-03-29 17:00 | 16.8592 | 56.75 | 14.8149 | 4.72 | 3703.6063
2021-03-29 17:15 | 16.8583 | 56.923 | 14.8166 | 4.714 | 3692.2596
2021-03-29 17:30 | 16.8631 | 56.923 | 14.8188 | 4.72 | 3703.6063
2021-03-29 17:45 | 16.8646 | 56.923 | 14.8218 | 4.716 | 3696.0397
2021-03-29 18:00 | 16.8693 | 56.923 | 14.8197 | 4.732 | 3726.3561
2021-03-29 18:15 | 16.8654 | 56.75 | 14.8223 | 4.717 | 3697.9306
2021-03-29 18:30 | 16.8638 | 56.75 | 14.8191 | 4.721 | 3705.4992
2021-03-29 18:45 | 16.8701 | 56.75 | 14.8166 | 4.741 | 3743.4681
2021-03-29 19:00 | 16.8647 | 56.577 | 14.8168 | 4.728 | 3718.7645
2021-03-29 19:15 | 16.8693 | 56.577 | 14.8121 | 4.75 | 3760.6225
2021-03-29 19:30 | 16.8654 | 56.404 | 14.8131 | 4.738 | 3737.7594
2021-03-29 19:45 | 16.8654 | 56.404 | 14.8105 | 4.744 | 3749.1815
2021-03-29 20:00 | 16.8663 | 56.23 | 14.8089 | 4.75 | 3760.6225
2021-03-29 20:15 | 16.8663 | 56.23 | 14.8105 | 4.746 | 3752.9931
2021-03-29 20:30 | 16.8679 | 56.23 | 14.8057 | 4.761 | 3781.6467
2021-03-29 20:45 | 16.864 | 56.057 | 14.8082 | 4.746 | 3752.9931
2021-03-29 21:00 | 16.8609 | 56.057 | 14.8039 | 4.749 | 3758.7143
2021-03-29 21:15 | 16.8601 | 55.884 | 14.8031 | 4.749 | 3758.7143
2021-03-29 21:30 | 16.8579 | 55.711 | 14.8036 | 4.743 | 3747.2765
2021-03-29 21:45 | 16.8593 | 55.711 | 14.8018 | 4.75 | 3760.6225
2021-03-29 22:00 | 16.8618 | 55.537 | 14.8026 | 4.754 | 3768.2603
2021-03-29 22:15 | 16.8602 | 55.537 | 14.8024 | 4.751 | 3762.5312
2021-03-29 22:30 | 16.8609 | 55.364 | 14.8043 | 4.748 | 3756.8067
2021-03-29 22:45 | 16.8618 | 55.189 | 14.8063 | 4.745 | 3751.087
2021-03-29 23:00 | 16.8634 | 55.189 | 14.8068 | 4.748 | 3756.8067
2021-03-29 23:15 | 16.8641 | 55.017 | 14.8073 | 4.748 | 3756.8067
2021-03-29 23:30 | 16.865 | 54.842 | 14.8097 | 4.745 | 3751.087
2021-03-29 23:45 | 16.8657 | 54.669 | 14.8088 | 4.748 | 3756.8067
2021-03-30 | 16.8689 | 54.669 | 14.8098 | 4.753 | 3766.3501
2021-03-30 00:15 | 16.8696 | 54.495 | 14.8143 | 4.744 | 3749.1815
2021-03-30 00:30 | 16.8657 | 54.322 | 14.8117 | 4.741 | 3743.4681
2021-03-30 00:45 | 16.8643 | 54.322 | 14.8134 | 4.734 | 3730.1551
2021-03-30 01:00 | 16.8634 | 54.147 | 14.8126 | 4.734 | 3730.1551
2021-03-30 01:15 | 16.8619 | 54.147 | 14.8117 | 4.733 | 3728.2554
2021-03-30 01:30 | 16.858 | 53.973 | 14.8108 | 4.726 | 3714.9718
2021-03-30 01:45 | 16.8588 | 53.798 | 14.8099 | 4.729 | 3720.6616
2021-03-30 02:00 | 16.8588 | 53.798 | 14.8131 | 4.722 | 3707.3927
2021-03-30 02:15 | 16.8596 | 53.623 | 14.8127 | 4.725 | 3713.0762
2021-03-30 02:30 | 16.858 | 53.623 | 14.8142 | 4.718 | 3699.822
2021-03-30 02:45 | 16.8564 | 53.623 | 14.8155 | 4.711 | 3686.5934
2021-03-30 03:00 | 16.8541 | 53.449 | 14.8136 | 4.71 | 3684.7057
2021-03-30 03:15 | 16.8557 | 53.449 | 14.8114 | 4.719 | 3701.7138
2021-03-30 03:30 | 16.8548 | 53.274 | 14.8127 | 4.714 | 3692.2596
2021-03-30 03:45 | 16.8548 | 53.274 | 14.8155 | 4.707 | 3679.0457
2021-03-30 04:00 | 16.858 | 53.274 | 14.815 | 4.716 | 3696.0397
2021-03-30 04:15 | 16.8557 | 53.1 | 14.8187 | 4.702 | 3669.6229
2021-03-30 04:30 | 16.8572 | 53.1 | 14.8208 | 4.7 | 3665.8575
2021-03-30 04:45 | 16.8548 | 52.925 | 14.8204 | 4.696 | 3658.3329
2021-03-30 05:00 | 16.8532 | 52.925 | 14.8204 | 4.692 | 3650.8166
2021-03-30 05:15 | 16.8548 | 52.925 | 14.8231 | 4.689 | 3645.1849
2021-03-30 05:30 | 16.8588 | 52.75 | 14.8245 | 4.695 | 3656.453
2021-03-30 05:45 | 16.8541 | 52.75 | 14.824 | 4.686 | 3639.5579
2021-03-30 06:00 | 16.858 | 52.576 | 14.8272 | 4.687 | 3641.4331
2021-03-30 06:15 | 16.8595 | 52.576 | 14.824 | 4.698 | 3662.0941
2021-03-30 06:30 | 16.8595 | 52.576 | 14.8298 | 4.685 | 3637.6833
2021-03-30 06:45 | 16.8588 | 52.401 | 14.8272 | 4.689 | 3645.1849
2021-03-30 07:00 | 16.8588 | 52.401 | 14.8298 | 4.683 | 3633.9357
2021-03-30 07:15 | 16.8634 | 52.401 | 14.8353 | 4.681 | 3630.1901
2021-03-30 07:30 | 16.8611 | 52.225 | 14.8334 | 4.68 | 3628.3181
2021-03-30 07:45 | 16.8611 | 52.225 | 14.8375 | 4.67 | 3609.6269
2021-03-30 08:00 | 16.8627 | 52.225 | 14.8353 | 4.679 | 3626.4466
2021-03-30 08:15 | 16.8641 | 52.225 | 14.8358 | 4.681 | 3630.1901
2021-03-30 08:30 | 16.8618 | 52.05 | 14.8379 | 4.671 | 3611.4937
2021-03-30 08:45 | 16.8588 | 52.05 | 14.8381 | 4.664 | 3598.4373
2021-03-30 09:00 | 16.8618 | 52.05 | 14.8355 | 4.677 | 3622.7052
2021-03-30 09:15 | 16.8618 | 52.05 | 14.8387 | 4.669 | 3607.7606
2021-03-30 09:30 | 16.8548 | 52.225 | 14.8406 | 4.649 | 3570.5455
2021-03-30 09:45 | 16.8611 | 52.225 | 14.8413 | 4.662 | 3594.7116
2021-03-30 10:00 | 16.8611 | 52.225 | 14.8429 | 4.658 | 3587.2664
2021-03-30 10:15 | 16.8588 | 52.401 | 14.8433 | 4.652 | 3576.1144
2021-03-30 10:30 | 16.8548 | 52.576 | 14.8432 | 4.643 | 3559.4217
2021-03-30 10:45 | 16.8564 | 52.576 | 14.8391 | 4.656 | 3583.547
2021-03-30 11:00 | 16.8525 | 52.75 | 14.8378 | 4.65 | 3572.4013
2021-03-30 11:15 | 16.8518 | 52.925 | 14.8381 | 4.648 | 3568.6902
2021-03-30 11:30 | 16.8479 | 53.1 | 14.8381 | 4.639 | 3552.0163
2021-03-30 11:45 | 16.8502 | 53.274 | 14.8362 | 4.649 | 3570.5455
2021-03-30 12:00 | 16.8479 | 53.449 | 14.8359 | 4.644 | 3561.2744
2021-03-30 12:15 | 16.847 | 53.623 | 14.8327 | 4.649 | 3570.5455
2021-03-30 12:30 | 16.847 | 53.973 | 14.8298 | 4.656 | 3583.547
2021-03-30 12:45 | 16.8447 | 54.147 | 14.8269 | 4.658 | 3587.2664
2021-03-30 13:00 | 16.8456 | 54.322 | 14.8245 | 4.665 | 3600.3009
2021-03-30 13:15 | 16.8431 | 54.495 | 14.8211 | 4.667 | 3604.0297
2021-03-30 13:30 | 16.8463 | 54.842 | 14.8216 | 4.674 | 3617.0971
2021-03-30 13:45 | 16.847 | 55.017 | 14.8258 | 4.666 | 3602.165
2021-03-30 14:00 | 16.8431 | 55.189 | 14.8247 | 4.659 | 3589.1269
2021-03-30 14:15 | 16.8422 | 55.364 | 14.824 | 4.659 | 3589.1269
2021-03-30 14:30 | 16.8429 | 55.537 | 14.826 | 4.656 | 3583.547
2021-03-30 14:45 | 16.8438 | 55.711 | 14.8242 | 4.663 | 3596.5741
2021-03-30 15:00 | 16.8422 | 56.057 | 14.8245 | 4.658 | 3587.2664
2021-03-30 15:15 | 16.8398 | 56.23 | 14.8243 | 4.653 | 3577.9718
2021-03-30 15:30 | 16.8374 | 56.404 | 14.8188 | 4.66 | 3590.988
2021-03-30 15:45 | 16.8366 | 56.577 | 14.8169 | 4.663 | 3596.5741
2021-03-30 16:00 | 16.8342 | 56.75 | 14.8155 | 4.661 | 3592.8495
2021-03-30 16:15 | 16.831 | 56.75 | 14.8115 | 4.663 | 3596.5741
2021-03-30 16:30 | 16.8366 | 56.923 | 14.8137 | 4.67 | 3609.6269
2021-03-30 16:45 | 16.8387 | 57.096 | 14.8114 | 4.681 | 3630.1901
2021-03-30 17:00 | 16.8403 | 57.096 | 14.8136 | 4.679 | 3626.4466
2021-03-30 17:15 | 16.8364 | 57.268 | 14.8115 | 4.675 | 3618.966
2021-03-30 17:30 | 16.8411 | 57.268 | 14.8111 | 4.687 | 3641.4331
2021-03-30 17:45 | 16.8395 | 57.268 | 14.8101 | 4.686 | 3639.5579
2021-03-30 18:00 | 16.838 | 57.268 | 14.8113 | 4.68 | 3628.3181
2021-03-30 18:15 | 16.8427 | 57.268 | 14.8123 | 4.688 | 3643.3087
2021-03-30 18:30 | 16.8427 | 57.268 | 14.8181 | 4.675 | 3618.966
2021-03-30 18:45 | 16.8411 | 57.268 | 14.8159 | 4.676 | 3620.8353
2021-03-30 19:00 | 16.8427 | 57.268 | 14.8128 | 4.687 | 3641.4331
2021-03-30 19:15 | 16.8458 | 57.268 | 14.811 | 4.698 | 3662.0941
2021-03-30 19:30 | 16.8419 | 57.096 | 14.8091 | 4.694 | 3654.5737
2021-03-30 19:45 | 16.8419 | 57.096 | 14.8091 | 4.694 | 3654.5737
2021-03-30 20:00 | 16.8435 | 57.096 | 14.8104 | 4.694 | 3654.5737
2021-03-30 20:15 | 16.8458 | 56.923 | 14.8102 | 4.7 | 3665.8575
2021-03-30 20:30 | 16.8435 | 56.75 | 14.8142 | 4.685 | 3637.6833
2021-03-30 20:45 | 16.8483 | 56.75 | 14.8127 | 4.7 | 3665.8575
2021-03-30 21:00 | 16.846 | 56.577 | 14.8126 | 4.695 | 3656.453
2021-03-30 21:15 | 16.8474 | 56.577 | 14.812 | 4.699 | 3663.9755
2021-03-30 21:30 | 16.8467 | 56.404 | 14.8136 | 4.694 | 3654.5737
2021-03-30 21:45 | 16.8437 | 56.404 | 14.8085 | 4.699 | 3663.9755
2021-03-30 22:00 | 16.8413 | 56.23 | 14.8108 | 4.688 | 3643.3087
2021-03-30 22:15 | 16.8398 | 56.23 | 14.8094 | 4.688 | 3643.3087
2021-03-30 22:30 | 16.8374 | 56.057 | 14.8091 | 4.683 | 3633.9357
2021-03-30 22:45 | 16.8358 | 56.057 | 14.805 | 4.688 | 3643.3087
2021-03-30 23:00 | 16.8367 | 55.884 | 14.8056 | 4.689 | 3645.1849
2021-03-30 23:15 | 16.8367 | 55.884 | 14.8066 | 4.687 | 3641.4331
2021-03-30 23:30 | 16.836 | 55.711 | 14.8049 | 4.689 | 3645.1849
2021-03-30 23:45 | 16.8297 | 55.711 | 14.8031 | 4.679 | 3626.4466
2021-03-31 | 16.8274 | 55.537 | 14.8041 | 4.671 | 3611.4937
2021-03-31 00:15 | 16.8274 | 55.537 | 14.802 | 4.676 | 3620.8353
2021-03-31 00:30 | 16.8297 | 55.364 | 14.8011 | 4.683 | 3633.9357
2021-03-31 00:45 | 16.8219 | 55.364 | 14.7999 | 4.668 | 3605.8949
2021-03-31 01:00 | 16.8165 | 55.189 | 14.7991 | 4.657 | 3585.4065
2021-03-31 01:15 | 16.8189 | 55.017 | 14.795 | 4.672 | 3613.3609
2021-03-31 01:30 | 16.8189 | 55.017 | 14.795 | 4.672 | 3613.3609
2021-03-31 01:45 | 16.8119 | 54.842 | 14.7941 | 4.658 | 3587.2664
2021-03-31 02:00 | 16.8103 | 54.842 | 14.7911 | 4.661 | 3592.8495
2021-03-31 02:15 | 16.8096 | 54.669 | 14.7902 | 4.662 | 3594.7116
2021-03-31 02:30 | 16.8089 | 54.495 | 14.788 | 4.665 | 3600.3009
2021-03-31 02:45 | 16.8026 | 54.495 | 14.7863 | 4.654 | 3579.8297
2021-03-31 03:00 | 16.8003 | 54.322 | 14.7853 | 4.651 | 3574.2576
2021-03-31 03:15 | 16.7971 | 54.322 | 14.7838 | 4.647 | 3566.8355
2021-03-31 03:30 | 16.7948 | 54.147 | 14.7843 | 4.641 | 3555.718
2021-03-31 03:45 | 16.7964 | 54.147 | 14.7817 | 4.651 | 3574.2576
2021-03-31 04:00 | 16.7925 | 53.973 | 14.7818 | 4.641 | 3555.718
2021-03-31 04:15 | 16.7909 | 53.973 | 14.7805 | 4.641 | 3555.718
2021-03-31 04:30 | 16.787 | 53.798 | 14.7801 | 4.632 | 3539.0769
2021-03-31 04:45 | 16.7855 | 53.798 | 14.7764 | 4.637 | 3548.3167
2021-03-31 05:00 | 16.78 | 53.623 | 14.7756 | 4.627 | 3529.8502
2021-03-31 05:15 | 16.7784 | 53.623 | 14.7724 | 4.63 | 3535.3847
2021-03-31 05:30 | 16.7777 | 53.449 | 14.7711 | 4.632 | 3539.0769
2021-03-31 05:45 | 16.7777 | 53.449 | 14.7692 | 4.636 | 3546.4677
2021-03-31 06:00 | 16.7745 | 53.449 | 14.7692 | 4.629 | 3533.5393
2021-03-31 06:15 | 16.7754 | 53.274 | 14.7677 | 4.634 | 3542.7713
2021-03-31 06:30 | 16.7738 | 53.274 | 14.7685 | 4.629 | 3533.5393
2021-03-31 06:45 | 16.7698 | 53.1 | 14.7686 | 4.619 | 3515.1145
2021-03-31 07:00 | 16.7746 | 53.1 | 14.7705 | 4.626 | 3528.0064
2021-03-31 07:15 | 16.7746 | 53.1 | 14.7764 | 4.612 | 3502.2482
2021-03-31 07:30 | 16.777 | 52.925 | 14.7751 | 4.62 | 3516.9546
2021-03-31 07:45 | 16.78 | 52.925 | 14.7814 | 4.613 | 3504.0847
2021-03-31 08:00 | 16.7793 | 52.75 | 14.7799 | 4.615 | 3507.7592
2021-03-31 08:15 | 16.7807 | 52.75 | 14.7802 | 4.617 | 3511.4358
2021-03-31 08:30 | 16.7793 | 52.75 | 14.7834 | 4.607 | 3493.0736
2021-03-31 08:45 | 16.7793 | 52.75 | 14.7833 | 4.607 | 3493.0736
2021-03-31 09:00 | 16.7745 | 52.75 | 14.7857 | 4.59 | 3461.9775
2021-03-31 09:15 | 16.7793 | 52.75 | 14.7904 | 4.591 | 3463.8025
2021-03-31 09:30 | 16.7745 | 52.75 | 14.7915 | 4.577 | 3438.2998
2021-03-31 09:45 | 16.7784 | 52.925 | 14.7943 | 4.58 | 3443.7561
2021-03-31 10:00 | 16.7784 | 52.925 | 14.7966 | 4.574 | 3432.8482
2021-03-31 10:15 | 16.7793 | 53.1 | 14.7968 | 4.576 | 3436.4821
2021-03-31 10:30 | 16.7784 | 53.274 | 14.7979 | 4.571 | 3427.4013
2021-03-31 10:45 | 16.7777 | 53.449 | 14.7963 | 4.573 | 3431.032
2021-03-31 11:00 | 16.777 | 53.623 | 14.7938 | 4.577 | 3438.2998
2021-03-31 11:15 | 16.7761 | 53.798 | 14.7957 | 4.571 | 3427.4013
2021-03-31 11:30 | 16.7722 | 53.973 | 14.7983 | 4.556 | 3400.237
2021-03-31 11:45 | 16.773 | 54.147 | 14.7933 | 4.57 | 3425.5867
2021-03-31 12:00 | 16.7706 | 54.322 | 14.7957 | 4.559 | 3405.6605
2021-03-31 12:15 | 16.7659 | 54.669 | 14.795 | 4.55 | 3389.4041
2021-03-31 12:30 | 16.7667 | 54.842 | 14.7908 | 4.561 | 3409.2788
2021-03-31 12:45 | 16.7681 | 55.189 | 14.7901 | 4.566 | 3418.3335
2021-03-31 13:00 | 16.769 | 55.364 | 14.7854 | 4.579 | 3441.9368
2021-03-31 13:15 | 16.7674 | 55.711 | 14.778 | 4.593 | 3467.4541
2021-03-31 13:30 | 16.7649 | 55.884 | 14.7793 | 4.584 | 3451.0384
2021-03-31 13:45 | 16.7617 | 56.23 | 14.7735 | 4.59 | 3461.9775
2021-03-31 14:00 | 16.7562 | 56.404 | 14.7728 | 4.579 | 3441.9368
2021-03-31 14:15 | 16.7546 | 56.75 | 14.7714 | 4.579 | 3441.9368
2021-03-31 14:30 | 16.7537 | 56.923 | 14.7669 | 4.587 | 3456.5056
2021-03-31 14:45 | 16.7498 | 57.096 | 14.766 | 4.58 | 3443.7561
2021-03-31 15:00 | 16.7513 | 57.441 | 14.7685 | 4.578 | 3440.118
2021-03-31 15:15 | 16.7442 | 57.614 | 14.7632 | 4.574 | 3432.8482
2021-03-31 15:30 | 16.7419 | 57.785 | 14.7635 | 4.568 | 3421.9591
2021-03-31 15:45 | 16.7401 | 58.131 | 14.7653 | 4.56 | 3407.4694
2021-03-31 16:00 | 16.733 | 58.303 | 14.763 | 4.549 | 3387.6004
2021-03-31 16:15 | 16.7323 | 58.476 | 14.7641 | 4.545 | 3380.3909
2021-03-31 16:30 | 16.7345 | 58.647 | 14.7638 | 4.55 | 3389.4041
2021-03-31 16:45 | 16.7321 | 58.82 | 14.7595 | 4.555 | 3398.4302
2021-03-31 17:00 | 16.7352 | 58.82 | 14.7589 | 4.564 | 3414.7101
2021-03-31 17:15 | 16.7329 | 58.993 | 14.7585 | 4.559 | 3405.6605
2021-03-31 17:30 | 16.7304 | 59.164 | 14.7589 | 4.553 | 3394.8182
2021-03-31 17:45 | 16.7304 | 59.164 | 14.7588 | 4.553 | 3394.8182
2021-03-31 18:00 | 16.732 | 59.164 | 14.7585 | 4.557 | 3402.0443
2021-03-31 18:15 | 16.7311 | 59.337 | 14.7563 | 4.56 | 3407.4694
2021-03-31 18:30 | 16.7279 | 59.337 | 14.7583 | 4.548 | 3385.7973
2021-03-31 18:45 | 16.7311 | 59.337 | 14.7553 | 4.563 | 3412.8991
2021-03-31 19:00 | 16.7311 | 59.337 | 14.7527 | 4.569 | 3423.7726
2021-03-31 19:15 | 16.7327 | 59.337 | 14.7518 | 4.575 | 3434.6649
2021-03-31 19:30 | 16.7342 | 59.337 | 14.7515 | 4.579 | 3441.9368
2021-03-31 19:45 | 16.7304 | 59.164 | 14.7493 | 4.575 | 3434.6649
2021-03-31 20:00 | 16.7304 | 59.164 | 14.7461 | 4.582 | 3447.3962
2021-03-31 20:15 | 16.7272 | 59.164 | 14.7441 | 4.58 | 3443.7561
2021-03-31 20:30 | 16.7281 | 58.993 | 14.744 | 4.582 | 3447.3962
2021-03-31 20:45 | 16.7297 | 58.993 | 14.7447 | 4.584 | 3451.0384
2021-03-31 21:00 | 16.7281 | 58.993 | 14.7437 | 4.582 | 3447.3962
2021-03-31 21:15 | 16.7321 | 58.82 | 14.7448 | 4.589 | 3460.153
2021-03-31 21:30 | 16.7305 | 58.82 | 14.7485 | 4.577 | 3438.2998
2021-03-31 21:45 | 16.7282 | 58.647 | 14.7487 | 4.571 | 3427.4013
2021-03-31 22:00 | 16.7314 | 58.647 | 14.7512 | 4.573 | 3431.032
2021-03-31 22:15 | 16.7323 | 58.476 | 14.7483 | 4.581 | 3445.5759
2021-03-31 22:30 | 16.7275 | 58.476 | 14.7471 | 4.573 | 3431.032
2021-03-31 22:45 | 16.73 | 58.303 | 14.7482 | 4.576 | 3436.4821
2021-03-31 23:00 | 16.7268 | 58.303 | 14.7467 | 4.572 | 3429.2164
2021-03-31 23:15 | 16.726 | 58.131 | 14.7466 | 4.571 | 3427.4013
2021-03-31 23:30 | 16.7239 | 57.958 | 14.7487 | 4.561 | 3409.2788
2021-03-31 23:45 | 16.7223 | 57.958 | 14.7425 | 4.571 | 3427.4013
2021-04-01 | 16.7215 | 57.785 | 14.7479 | 4.557 | 3402.0443
2021-04-01 00:15 | 16.7208 | 57.614 | 14.7448 | 4.562 | 3411.0887
2021-04-01 00:30 | 16.7192 | 57.614 | 14.7458 | 4.556 | 3400.237
2021-04-01 00:45 | 16.7185 | 57.441 | 14.7473 | 4.551 | 3391.2083
2021-04-01 01:00 | 16.7178 | 57.268 | 14.744 | 4.557 | 3402.0443
2021-04-01 01:15 | 16.7178 | 57.268 | 14.745 | 4.555 | 3398.4302
2021-04-01 01:30 | 16.714 | 57.096 | 14.7413 | 4.555 | 3398.4302
2021-04-01 01:45 | 16.7101 | 56.923 | 14.7424 | 4.543 | 3376.7893
2021-04-01 02:00 | 16.7085 | 56.923 | 14.7402 | 4.544 | 3378.5899
2021-04-01 02:15 | 16.7047 | 56.75 | 14.7393 | 4.538 | 3367.7944
2021-04-01 02:30 | 16.704 | 56.577 | 14.7396 | 4.535 | 3362.4037
2021-04-01 02:45 | 16.6978 | 56.577 | 14.7348 | 4.532 | 3357.0176
2021-04-01 03:00 | 16.7017 | 56.404 | 14.7325 | 4.546 | 3382.1925
2021-04-01 03:15 | 16.6907 | 56.404 | 14.727 | 4.534 | 3360.6078
2021-04-01 03:30 | 16.6869 | 56.23 | 14.7266 | 4.526 | 3346.2595
2021-04-01 03:45 | 16.6837 | 56.23 | 14.7228 | 4.527 | 3348.0513
2021-04-01 04:00 | 16.683 | 56.057 | 14.72 | 4.532 | 3357.0176
2021-04-01 04:15 | 16.6799 | 56.057 | 14.7181 | 4.529 | 3351.6362
2021-04-01 04:30 | 16.6792 | 55.884 | 14.7184 | 4.527 | 3348.0513
2021-04-01 04:45 | 16.6737 | 55.711 | 14.7161 | 4.519 | 3333.7321
2021-04-01 05:00 | 16.6737 | 55.711 | 14.7138 | 4.525 | 3344.4684
2021-04-01 05:15 | 16.6674 | 55.711 | 14.7138 | 4.51 | 3317.6628
2021-04-01 05:30 | 16.6667 | 55.537 | 14.7099 | 4.518 | 3331.9446
2021-04-01 05:45 | 16.6667 | 55.537 | 14.7109 | 4.515 | 3326.585
2021-04-01 06:00 | 16.6676 | 55.364 | 14.7141 | 4.51 | 3317.6628
2021-04-01 06:15 | 16.6628 | 55.364 | 14.7136 | 4.5 | 3299.8573
2021-04-01 06:30 | 16.6605 | 55.189 | 14.7115 | 4.499 | 3298.0796
2021-04-01 06:45 | 16.6558 | 55.189 | 14.707 | 4.499 | 3298.0796
2021-04-01 07:00 | 16.6567 | 55.017 | 14.7031 | 4.51 | 3317.6628
2021-04-01 07:15 | 16.6598 | 55.017 | 14.7099 | 4.501 | 3301.6355
2021-04-01 07:30 | 16.6606 | 54.842 | 14.7129 | 4.496 | 3292.7497
2021-04-01 07:45 | 16.6606 | 54.842 | 14.7129 | 4.496 | 3292.7497
2021-04-01 08:00 | 16.6599 | 54.669 | 14.7142 | 4.491 | 3283.8768
2021-04-01 08:15 | 16.6614 | 54.669 | 14.7163 | 4.49 | 3282.1038
2021-04-01 08:30 | 16.6661 | 54.669 | 14.7218 | 4.488 | 3278.5593
2021-04-01 08:45 | 16.6692 | 54.669 | 14.7247 | 4.489 | 3280.3313
2021-04-01 09:00 | 16.6685 | 54.495 | 14.7284 | 4.478 | 3260.8679
2021-04-01 09:15 | 16.6661 | 54.669 | 14.7296 | 4.47 | 3246.7522
2021-04-01 09:30 | 16.6645 | 54.669 | 14.7309 | 4.464 | 3236.1872
2021-04-01 09:45 | 16.663 | 54.669 | 14.7306 | 4.461 | 3230.9117
2021-04-01 10:00 | 16.6653 | 54.842 | 14.7295 | 4.469 | 3244.9901
2021-04-01 10:15 | 16.6637 | 54.842 | 14.7318 | 4.46 | 3229.1542
2021-04-01 10:30 | 16.666 | 55.017 | 14.7335 | 4.461 | 3230.9117
2021-04-01 10:45 | 16.6605 | 55.189 | 14.7318 | 4.452 | 3215.1131
2021-04-01 11:00 | 16.6598 | 55.364 | 14.7299 | 4.455 | 3220.3746
2021-04-01 11:15 | 16.6589 | 55.537 | 14.7303 | 4.452 | 3215.1131
2021-04-01 11:30 | 16.6596 | 55.711 | 14.7319 | 4.45 | 3211.608
2021-04-01 11:45 | 16.6573 | 55.884 | 14.7321 | 4.445 | 3202.8543
2021-04-01 12:00 | 16.6564 | 56.057 | 14.7303 | 4.447 | 3206.3542
2021-04-01 12:15 | 16.6541 | 56.23 | 14.7284 | 4.446 | 3204.604
2021-04-01 12:30 | 16.6509 | 56.577 | 14.7239 | 4.449 | 3209.8562
2021-04-01 12:45 | 16.6454 | 56.75 | 14.7239 | 4.436 | 3187.1302
2021-04-01 13:00 | 16.6469 | 57.096 | 14.7178 | 4.454 | 3218.6202
2021-04-01 13:15 | 16.6445 | 57.268 | 14.7171 | 4.45 | 3211.608
2021-04-01 13:30 | 16.6428 | 57.614 | 14.716 | 4.449 | 3209.8562
2021-04-01 13:45 | 16.6419 | 57.785 | 14.7167 | 4.445 | 3202.8543
2021-04-01 14:00 | 16.6396 | 57.958 | 14.7158 | 4.442 | 3197.6083
2021-04-01 14:15 | 16.6363 | 58.303 | 14.7158 | 4.434 | 3183.6417
2021-04-01 14:30 | 16.6386 | 58.476 | 14.7152 | 4.441 | 3195.8606
2021-04-01 14:45 | 16.6377 | 58.647 | 14.7123 | 4.446 | 3204.604
2021-04-01 15:00 | 16.6384 | 58.82 | 14.7103 | 4.452 | 3215.1131
2021-04-01 15:15 | 16.636 | 58.993 | 14.7118 | 4.443 | 3199.3564
2021-04-01 15:30 | 16.6367 | 59.164 | 14.712 | 4.445 | 3202.8543
2021-04-01 15:45 | 16.6358 | 59.337 | 14.712 | 4.443 | 3199.3564
2021-04-01 16:00 | 16.6319 | 59.508 | 14.7115 | 4.435 | 3185.3857
2021-04-01 16:15 | 16.6357 | 59.68 | 14.7113 | 4.444 | 3201.1051
2021-04-01 16:30 | 16.6326 | 59.68 | 14.7116 | 4.436 | 3187.1302
2021-04-01 16:45 | 16.6348 | 59.851 | 14.7141 | 4.436 | 3187.1302
2021-04-01 17:00 | 16.6286 | 59.851 | 14.7125 | 4.425 | 3167.9689
2021-04-01 17:15 | 16.6263 | 60.024 | 14.7113 | 4.422 | 3162.7539
2021-04-01 17:30 | 16.6263 | 60.024 | 14.7065 | 4.433 | 3181.8982
2021-04-01 17:45 | 16.6277 | 60.024 | 14.7093 | 4.43 | 3176.6708
2021-04-01 18:00 | 16.6254 | 60.195 | 14.7051 | 4.435 | 3185.3857
2021-04-01 18:15 | 16.6277 | 60.024 | 14.7054 | 4.44 | 3194.1135
2021-04-01 18:30 | 16.6231 | 60.024 | 14.7052 | 4.429 | 3174.9294
2021-04-01 18:45 | 16.6247 | 60.024 | 14.7029 | 4.438 | 3190.6208
2021-04-01 19:00 | 16.6247 | 60.024 | 14.701 | 4.443 | 3199.3564
2021-04-01 19:15 | 16.62 | 60.024 | 14.6962 | 4.443 | 3199.3564
2021-04-01 19:30 | 16.62 | 60.024 | 14.6959 | 4.444 | 3201.1051
2021-04-01 19:45 | 16.6193 | 59.851 | 14.6974 | 4.438 | 3190.6208
2021-04-01 20:00 | 16.6223 | 59.851 | 14.6945 | 4.452 | 3215.1131
2021-04-01 20:15 | 16.6209 | 59.851 | 14.6958 | 4.446 | 3204.604
2021-04-01 20:30 | 16.6248 | 59.68 | 14.6983 | 4.449 | 3209.8562
2021-04-01 20:45 | 16.6294 | 59.68 | 14.7016 | 4.452 | 3215.1131
2021-04-01 21:00 | 16.6303 | 59.508 | 14.7033 | 4.45 | 3211.608
2021-04-01 21:15 | 16.6319 | 59.508 | 14.7052 | 4.449 | 3209.8562
2021-04-01 21:30 | 16.6319 | 59.508 | 14.7052 | 4.449 | 3209.8562
2021-04-01 21:45 | 16.6312 | 59.337 | 14.7067 | 4.444 | 3201.1051
2021-04-01 22:00 | 16.6328 | 59.337 | 14.7081 | 4.445 | 3202.8543
2021-04-01 22:15 | 16.6321 | 59.164 | 14.7081 | 4.443 | 3199.3564
2021-04-01 22:30 | 16.6289 | 59.164 | 14.7094 | 4.432 | 3180.1552
2021-04-01 22:45 | 16.6274 | 59.164 | 14.7041 | 4.442 | 3197.6083
2021-04-01 23:00 | 16.6267 | 58.993 | 14.7077 | 4.431 | 3178.4128
2021-04-01 23:15 | 16.6283 | 58.993 | 14.7041 | 4.443 | 3199.3564
2021-04-01 23:30 | 16.6276 | 58.82 | 14.7055 | 4.438 | 3190.6208
2021-04-01 23:45 | 16.6244 | 58.82 | 14.7055 | 4.431 | 3178.4128
2021-04-02 | 16.6228 | 58.82 | 14.7051 | 4.428 | 3173.1885
2021-04-02 00:15 | 16.6222 | 58.647 | 14.7065 | 4.424 | 3166.2301
2021-04-02 00:30 | 16.6252 | 58.647 | 14.7048 | 4.435 | 3185.3857
2021-04-02 00:45 | 16.6261 | 58.476 | 14.7048 | 4.437 | 3188.8753
2021-04-02 01:00 | 16.6245 | 58.476 | 14.7102 | 4.42 | 3159.2799
2021-04-02 01:15 | 16.627 | 58.303 | 14.708 | 4.431 | 3178.4128
2021-04-02 01:30 | 16.6254 | 58.303 | 14.708 | 4.427 | 3171.4481
2021-04-02 01:45 | 16.6279 | 58.131 | 14.7152 | 4.416 | 3152.338
2021-04-02 02:00 | 16.6279 | 58.131 | 14.7126 | 4.422 | 3162.7539
2021-04-02 02:15 | 16.6309 | 58.131 | 14.7141 | 4.426 | 3169.7082
2021-04-02 02:30 | 16.6286 | 57.958 | 14.7136 | 4.422 | 3162.7539
2021-04-02 02:45 | 16.6302 | 57.958 | 14.7136 | 4.425 | 3167.9689
2021-04-02 03:00 | 16.6294 | 57.785 | 14.717 | 4.416 | 3152.338
2021-04-02 03:15 | 16.6294 | 57.785 | 14.7144 | 4.422 | 3162.7539
2021-04-02 03:30 | 16.6287 | 57.614 | 14.7158 | 4.417 | 3154.0727
2021-04-02 03:45 | 16.6257 | 57.614 | 14.7154 | 4.411 | 3143.6722
2021-04-02 04:00 | 16.6271 | 57.614 | 14.7168 | 4.411 | 3143.6722
2021-04-02 04:15 | 16.6234 | 57.441 | 14.7147 | 4.407 | 3136.7489
2021-04-02 04:30 | 16.6202 | 57.441 | 14.7147 | 4.4 | 3124.6531
2021-04-02 04:45 | 16.6194 | 57.268 | 14.7147 | 4.398 | 3121.2017
2021-04-02 05:00 | 16.6194 | 57.268 | 14.7142 | 4.399 | 3122.9271
2021-04-02 05:15 | 16.6242 | 57.268 | 14.7142 | 4.41 | 3141.9406
2021-04-02 05:30 | 16.6187 | 57.096 | 14.7178 | 4.389 | 3105.6964
2021-04-02 05:45 | 16.6219 | 57.096 | 14.7125 | 4.409 | 3140.2095
2021-04-02 06:00 | 16.6219 | 57.096 | 14.7161 | 4.4 | 3124.6531
2021-04-02 06:15 | 16.6187 | 57.096 | 14.7161 | 4.393 | 3112.5825
2021-04-02 06:30 | 16.6196 | 56.923 | 14.7215 | 4.382 | 3093.6656
2021-04-02 06:45 | 16.6228 | 56.923 | 14.7215 | 4.39 | 3107.4172
2021-04-02 07:00 | 16.6242 | 56.923 | 14.7215 | 4.393 | 3112.5825
2021-04-02 07:15 | 16.6235 | 56.75 | 14.727 | 4.379 | 3088.5173
2021-04-02 07:30 | 16.6251 | 56.75 | 14.7273 | 4.382 | 3093.6656
2021-04-02 07:45 | 16.6297 | 56.75 | 14.7273 | 4.392 | 3110.8602
2021-04-02 08:00 | 16.6297 | 56.75 | 14.7295 | 4.387 | 3102.2564
2021-04-02 08:15 | 16.6306 | 56.577 | 14.7321 | 4.383 | 3095.3827
2021-04-02 08:30 | 16.6306 | 56.577 | 14.7347 | 4.377 | 3085.0877
2021-04-02 08:45 | 16.6322 | 56.577 | 14.7339 | 4.383 | 3095.3827
2021-04-02 09:00 | 16.6306 | 56.577 | 14.7368 | 4.372 | 3076.5226
2021-04-02 09:15 | 16.629 | 56.577 | 14.7366 | 4.369 | 3071.3898
2021-04-02 09:30 | 16.629 | 56.577 | 14.7367 | 4.369 | 3071.3898
2021-04-02 09:45 | 16.6276 | 56.577 | 14.7393 | 4.359 | 3054.3139
2021-04-02 10:00 | 16.629 | 56.577 | 14.7427 | 4.355 | 3047.4979
2021-04-02 10:15 | 16.6283 | 56.75 | 14.7429 | 4.353 | 3044.0931
2021-04-02 10:30 | 16.6313 | 56.75 | 14.7451 | 4.355 | 3047.4979
2021-04-02 10:45 | 16.6305 | 56.923 | 14.7486 | 4.345 | 3030.4942
2021-04-02 11:00 | 16.6312 | 57.096 | 14.75 | 4.343 | 3027.0996
2021-04-02 11:15 | 16.6312 | 57.096 | 14.7476 | 4.349 | 3037.2895
2021-04-02 11:30 | 16.6319 | 57.268 | 14.7505 | 4.344 | 3028.7967
2021-04-02 11:45 | 16.6312 | 57.441 | 14.7519 | 4.339 | 3020.3167
2021-04-02 12:00 | 16.6334 | 57.614 | 14.749 | 4.351 | 3040.6903
2021-04-02 12:15 | 16.6341 | 57.785 | 14.7505 | 4.349 | 3037.2895
2021-04-02 12:30 | 16.6318 | 57.958 | 14.7495 | 4.346 | 3032.1923
2021-04-02 12:45 | 16.6279 | 58.131 | 14.7451 | 4.347 | 3033.8908
2021-04-02 13:00 | 16.6279 | 58.131 | 14.7422 | 4.354 | 3045.7953
2021-04-02 13:15 | 16.6238 | 58.303 | 14.7415 | 4.346 | 3032.1923
2021-04-02 13:30 | 16.6245 | 58.476 | 14.7389 | 4.354 | 3045.7953
2021-04-02 13:45 | 16.6228 | 58.82 | 14.7399 | 4.348 | 3035.5899
2021-04-02 14:00 | 16.6244 | 58.82 | 14.7411 | 4.349 | 3037.2895
2021-04-02 14:15 | 16.622 | 58.993 | 14.7408 | 4.344 | 3028.7967
2021-04-02 14:30 | 16.6212 | 59.164 | 14.7406 | 4.343 | 3027.0996
2021-04-02 14:45 | 16.6187 | 59.337 | 14.7424 | 4.333 | 3010.1577
2021-04-02 15:00 | 16.6194 | 59.508 | 14.7396 | 4.341 | 3023.7071
2021-04-02 15:15 | 16.6216 | 59.68 | 14.7418 | 4.341 | 3023.7071
2021-04-02 15:30 | 16.6216 | 59.68 | 14.7442 | 4.336 | 3015.2349
2021-04-02 15:45 | 16.6223 | 59.851 | 14.7435 | 4.339 | 3020.3167
2021-04-02 16:00 | 16.6231 | 60.024 | 14.7438 | 4.34 | 3022.0117
2021-04-02 16:15 | 16.6263 | 60.024 | 14.7467 | 4.341 | 3023.7071
2021-04-02 16:30 | 16.63 | 60.195 | 14.746 | 4.351 | 3040.6903
2021-04-02 16:45 | 16.6276 | 60.368 | 14.7445 | 4.349 | 3037.2895
2021-04-02 17:00 | 16.626 | 60.368 | 14.7457 | 4.343 | 3027.0996
2021-04-02 17:15 | 16.6245 | 60.368 | 14.7463 | 4.338 | 3018.6223
2021-04-02 17:30 | 16.6236 | 60.539 | 14.747 | 4.334 | 3011.8496
2021-04-02 17:45 | 16.6283 | 60.539 | 14.748 | 4.343 | 3027.0996
2021-04-02 18:00 | 16.6267 | 60.539 | 14.7456 | 4.345 | 3030.4942
2021-04-02 18:15 | 16.626 | 60.368 | 14.7399 | 4.356 | 3049.2012
2021-04-02 18:30 | 16.6292 | 60.368 | 14.7396 | 4.364 | 3062.8454
2021-04-02 18:45 | 16.6316 | 60.195 | 14.7422 | 4.364 | 3062.8454
2021-04-02 19:00 | 16.6284 | 60.195 | 14.7393 | 4.363 | 3061.138
2021-04-02 19:15 | 16.6316 | 60.195 | 14.7367 | 4.376 | 3083.3736
2021-04-02 19:30 | 16.6325 | 60.024 | 14.7396 | 4.372 | 3076.5226
2021-04-02 19:45 | 16.6339 | 60.024 | 14.7411 | 4.372 | 3076.5226
2021-04-02 20:00 | 16.6348 | 59.851 | 14.7413 | 4.373 | 3078.2346
2021-04-02 20:15 | 16.6396 | 59.851 | 14.7453 | 4.375 | 3081.6601
2021-04-02 20:30 | 16.6419 | 59.68 | 14.7495 | 4.37 | 3073.1002
2021-04-02 20:45 | 16.6419 | 59.68 | 14.7483 | 4.373 | 3078.2346
2021-04-02 21:00 | 16.6444 | 59.508 | 14.7498 | 4.375 | 3081.6601
2021-04-02 21:15 | 16.649 | 59.508 | 14.7527 | 4.379 | 3088.5173
2021-04-02 21:30 | 16.6538 | 59.508 | 14.754 | 4.387 | 3102.2564
2021-04-02 21:45 | 16.6515 | 59.337 | 14.7537 | 4.383 | 3095.3827
2021-04-02 22:00 | 16.6531 | 59.337 | 14.7537 | 4.386 | 3100.5372
2021-04-02 22:15 | 16.6508 | 59.164 | 14.7518 | 4.385 | 3098.8186
2021-04-02 22:30 | 16.6524 | 59.164 | 14.7522 | 4.388 | 3103.9762
2021-04-02 22:45 | 16.6484 | 58.993 | 14.7527 | 4.378 | 3086.8022
2021-04-02 23:00 | 16.6516 | 58.993 | 14.7512 | 4.389 | 3105.6964
2021-04-02 23:15 | 16.6525 | 58.82 | 14.7548 | 4.382 | 3093.6656
2021-04-02 23:30 | 16.6525 | 58.82 | 14.7563 | 4.379 | 3088.5173
2021-04-02 23:45 | 16.6556 | 58.82 | 14.758 | 4.382 | 3093.6656
2021-04-03 | 16.6564 | 58.647 | 14.758 | 4.384 | 3097.1004
2021-04-03 00:15 | 16.6612 | 58.647 | 14.7617 | 4.386 | 3100.5372
2021-04-03 00:30 | 16.6605 | 58.476 | 14.7634 | 4.381 | 3091.949
2021-04-03 00:45 | 16.6589 | 58.476 | 14.7602 | 4.384 | 3097.1004
2021-04-03 01:00 | 16.6589 | 58.476 | 14.7638 | 4.376 | 3083.3736
2021-04-03 01:15 | 16.6612 | 58.303 | 14.7679 | 4.372 | 3076.5226
2021-04-03 01:30 | 16.6628 | 58.303 | 14.7679 | 4.376 | 3083.3736
2021-04-03 01:45 | 16.6621 | 58.131 | 14.767 | 4.376 | 3083.3736
2021-04-03 02:00 | 16.6653 | 58.131 | 14.7704 | 4.375 | 3081.6601
2021-04-03 02:15 | 16.6645 | 57.958 | 14.7704 | 4.374 | 3079.9471
2021-04-03 02:30 | 16.663 | 57.958 | 14.7717 | 4.367 | 3067.9705
2021-04-03 02:45 | 16.6622 | 57.785 | 14.7717 | 4.365 | 3064.5532
2021-04-03 03:00 | 16.6638 | 57.785 | 14.7717 | 4.369 | 3071.3898
2021-04-03 03:15 | 16.6622 | 57.785 | 14.7735 | 4.361 | 3057.7249
2021-04-03 03:30 | 16.6615 | 57.614 | 14.7717 | 4.364 | 3062.8454
2021-04-03 03:45 | 16.6615 | 57.614 | 14.7753 | 4.355 | 3047.4979
2021-04-03 04:00 | 16.6522 | 57.614 | 14.7699 | 4.346 | 3032.1923
2021-04-03 04:15 | 16.6515 | 57.441 | 14.7682 | 4.348 | 3035.5899
2021-04-03 04:30 | 16.6529 | 57.441 | 14.7682 | 4.352 | 3042.3914
2021-04-03 04:45 | 16.6529 | 57.441 | 14.7699 | 4.348 | 3035.5899
2021-04-03 05:00 | 16.6529 | 57.441 | 14.7699 | 4.348 | 3035.5899
2021-04-03 05:15 | 16.6508 | 57.268 | 14.7699 | 4.343 | 3027.0996
2021-04-03 05:30 | 16.6508 | 57.268 | 14.7682 | 4.347 | 3033.8908
2021-04-03 05:45 | 16.6554 | 57.268 | 14.7717 | 4.349 | 3037.2895
2021-04-03 06:00 | 16.6563 | 57.096 | 14.7717 | 4.351 | 3040.6903
2021-04-03 06:15 | 16.6577 | 57.096 | 14.7772 | 4.342 | 3025.4031
2021-04-03 06:30 | 16.6625 | 57.096 | 14.7808 | 4.345 | 3030.4942
2021-04-03 06:45 | 16.657 | 56.923 | 14.7789 | 4.336 | 3015.2349
2021-04-03 07:00 | 16.6586 | 56.923 | 14.7808 | 4.336 | 3015.2349
2021-04-03 07:15 | 16.6586 | 56.923 | 14.7844 | 4.327 | 3000.0173
2021-04-03 07:30 | 16.6602 | 56.923 | 14.7844 | 4.331 | 3006.7755
2021-04-03 07:45 | 16.6657 | 56.75 | 14.7917 | 4.327 | 3000.0173
2021-04-03 08:00 | 16.6641 | 56.75 | 14.7902 | 4.326 | 2998.329
2021-04-03 08:15 | 16.6657 | 56.75 | 14.7905 | 4.329 | 3003.3954
2021-04-03 08:30 | 16.6664 | 56.577 | 14.7928 | 4.326 | 2998.329
2021-04-03 08:45 | 16.665 | 56.577 | 14.7928 | 4.322 | 2991.5811
2021-04-03 09:00 | 16.665 | 56.577 | 14.794 | 4.32 | 2988.2102
2021-04-03 09:15 | 16.6634 | 56.577 | 14.7915 | 4.322 | 2991.5811
2021-04-03 09:30 | 16.665 | 56.577 | 14.7952 | 4.317 | 2983.1578
2021-04-03 09:45 | 16.6689 | 56.404 | 14.7995 | 4.316 | 2981.4747
2021-04-03 10:00 | 16.6719 | 56.404 | 14.805 | 4.31 | 2971.3868
2021-04-03 10:15 | 16.6735 | 56.404 | 14.8094 | 4.304 | 2961.3174
2021-04-03 10:30 | 16.6735 | 56.404 | 14.8101 | 4.302 | 2957.965
2021-04-03 10:45 | 16.6735 | 56.404 | 14.8123 | 4.297 | 2949.5931
2021-04-03 11:00 | 16.6751 | 56.404 | 14.8139 | 4.297 | 2949.5931
2021-04-03 11:15 | 16.6775 | 56.577 | 14.8187 | 4.292 | 2941.2341
2021-04-03 11:30 | 16.6727 | 56.577 | 14.8165 | 4.285 | 2929.553
2021-04-03 11:45 | 16.6743 | 56.577 | 14.8194 | 4.282 | 2924.5546
2021-04-03 12:00 | 16.6696 | 56.577 | 14.8143 | 4.283 | 2926.2202
2021-04-03 12:15 | 16.6719 | 56.75 | 14.8136 | 4.291 | 2939.5638
2021-04-03 12:30 | 16.6719 | 56.75 | 14.8143 | 4.289 | 2936.2248
2021-04-03 12:45 | 16.6711 | 56.923 | 14.8139 | 4.288 | 2934.5561
2021-04-03 13:00 | 16.6711 | 56.923 | 14.8127 | 4.291 | 2939.5638
2021-04-03 13:15 | 16.6695 | 56.923 | 14.8137 | 4.285 | 2929.553
2021-04-03 13:30 | 16.6718 | 57.096 | 14.8166 | 4.283 | 2926.2202
2021-04-03 13:45 | 16.6695 | 57.268 | 14.8118 | 4.289 | 2936.2248
2021-04-03 14:00 | 16.6679 | 57.268 | 14.8111 | 4.287 | 2932.8879
2021-04-03 14:15 | 16.6654 | 57.441 | 14.8094 | 4.285 | 2929.553
2021-04-03 14:30 | 16.6631 | 57.614 | 14.8075 | 4.285 | 2929.553
2021-04-03 14:45 | 16.6631 | 57.614 | 14.8053 | 4.29 | 2937.8941
2021-04-03 15:00 | 16.656 | 57.785 | 14.8001 | 4.285 | 2929.553
2021-04-03 15:15 | 16.6551 | 57.958 | 14.7989 | 4.286 | 2931.2202
2021-04-03 15:30 | 16.6558 | 58.131 | 14.8001 | 4.285 | 2929.553
2021-04-03 15:45 | 16.6528 | 58.131 | 14.7994 | 4.28 | 2921.2248
2021-04-03 16:00 | 16.655 | 58.303 | 14.7979 | 4.288 | 2934.5561
2021-04-03 16:15 | 16.6557 | 58.476 | 14.8008 | 4.283 | 2926.2202
2021-04-03 16:30 | 16.6573 | 58.476 | 14.8024 | 4.283 | 2926.2202
2021-04-03 16:45 | 16.6573 | 58.476 | 14.7999 | 4.289 | 2936.2248
2021-04-03 17:00 | 16.658 | 58.647 | 14.7963 | 4.299 | 2952.9403
2021-04-03 17:15 | 16.6596 | 58.647 | 14.801 | 4.292 | 2941.2341
2021-04-03 17:30 | 16.6573 | 58.476 | 14.7992 | 4.291 | 2939.5638
2021-04-03 17:45 | 16.6557 | 58.476 | 14.7975 | 4.291 | 2939.5638
2021-04-03 18:00 | 16.6605 | 58.476 | 14.7968 | 4.304 | 2961.3174
2021-04-03 18:15 | 16.6557 | 58.476 | 14.7947 | 4.297 | 2949.5931
2021-04-03 18:30 | 16.6589 | 58.476 | 14.7957 | 4.302 | 2957.965
2021-04-03 18:45 | 16.6566 | 58.303 | 14.7937 | 4.302 | 2957.965
2021-04-03 19:00 | 16.6582 | 58.303 | 14.794 | 4.305 | 2962.9943
2021-04-03 19:15 | 16.6612 | 58.303 | 14.7976 | 4.303 | 2959.6409
2021-04-03 19:30 | 16.6644 | 58.303 | 14.7979 | 4.31 | 2971.3868
2021-04-03 19:45 | 16.6644 | 58.303 | 14.7965 | 4.313 | 2976.4284
2021-04-03 20:00 | 16.6653 | 58.131 | 14.7957 | 4.317 | 2983.1578
2021-04-03 20:15 | 16.6653 | 58.131 | 14.8001 | 4.307 | 2966.3497
2021-04-03 20:30 | 16.6699 | 58.131 | 14.7998 | 4.318 | 2984.8414
2021-04-03 20:45 | 16.6699 | 58.131 | 14.8008 | 4.316 | 2981.4747
2021-04-03 21:00 | 16.6754 | 57.958 | 14.8059 | 4.317 | 2983.1578
2021-04-03 21:15 | 16.6801 | 57.958 | 14.8091 | 4.32 | 2988.2102
2021-04-03 21:30 | 16.6786 | 57.958 | 14.8105 | 4.313 | 2976.4284
2021-04-03 21:45 | 16.6817 | 57.958 | 14.8134 | 4.314 | 2978.11
2021-04-03 22:00 | 16.6809 | 57.785 | 14.813 | 4.313 | 2976.4284
2021-04-03 22:15 | 16.6856 | 57.785 | 14.8127 | 4.324 | 2994.9541
2021-04-03 22:30 | 16.6834 | 57.614 | 14.8176 | 4.308 | 2968.0282
2021-04-03 22:45 | 16.6849 | 57.614 | 14.8159 | 4.315 | 2979.7921
2021-04-03 23:00 | 16.6849 | 57.614 | 14.8176 | 4.311 | 2973.0668
2021-04-03 23:15 | 16.6849 | 57.614 | 14.8176 | 4.311 | 2973.0668
2021-04-03 23:30 | 16.6904 | 57.441 | 14.8213 | 4.316 | 2981.4747
2021-04-03 23:45 | 16.6904 | 57.441 | 14.8268 | 4.303 | 2959.6409
2021-04-04 | 16.6951 | 57.441 | 14.8249 | 4.318 | 2984.8414
2021-04-04 00:15 | 16.6936 | 57.441 | 14.8246 | 4.315 | 2979.7921
2021-04-04 00:30 | 16.6944 | 57.268 | 14.826 | 4.314 | 2978.11
2021-04-04 00:45 | 16.6928 | 57.268 | 14.8275 | 4.307 | 2966.3497
2021-04-04 01:00 | 16.6975 | 57.268 | 14.8307 | 4.31 | 2971.3868
2021-04-04 01:15 | 16.6912 | 57.268 | 14.8266 | 4.305 | 2962.9943
2021-04-04 01:30 | 16.6937 | 57.096 | 14.8303 | 4.302 | 2957.965
2021-04-04 01:45 | 16.6905 | 57.096 | 14.8281 | 4.3 | 2954.6147
2021-04-04 02:00 | 16.6921 | 57.096 | 14.8281 | 4.304 | 2961.3174
2021-04-04 02:15 | 16.6898 | 56.923 | 14.8278 | 4.299 | 2952.9403
2021-04-04 02:30 | 16.6898 | 56.923 | 14.8291 | 4.296 | 2947.9203
2021-04-04 02:45 | 16.6882 | 56.923 | 14.8274 | 4.296 | 2947.9203
2021-04-04 03:00 | 16.6867 | 56.923 | 14.8252 | 4.298 | 2951.2665
2021-04-04 03:15 | 16.6875 | 56.75 | 14.8252 | 4.3 | 2954.6147
2021-04-04 03:30 | 16.6844 | 56.75 | 14.8252 | 4.293 | 2942.9049
2021-04-04 03:45 | 16.6812 | 56.75 | 14.823 | 4.29 | 2937.8941
2021-04-04 04:00 | 16.6837 | 56.577 | 14.8211 | 4.3 | 2954.6147
2021-04-04 04:15 | 16.6805 | 56.577 | 14.8226 | 4.29 | 2937.8941
2021-04-04 04:30 | 16.6775 | 56.577 | 14.8204 | 4.288 | 2934.5561
2021-04-04 04:45 | 16.6759 | 56.577 | 14.8204 | 4.284 | 2927.8864
2021-04-04 05:00 | 16.6775 | 56.577 | 14.8187 | 4.292 | 2941.2341
2021-04-04 05:15 | 16.6782 | 56.404 | 14.8218 | 4.286 | 2931.2202
2021-04-04 05:30 | 16.6735 | 56.404 | 14.8182 | 4.283 | 2926.2202
2021-04-04 05:45 | 16.6751 | 56.404 | 14.8218 | 4.279 | 2919.5607
2021-04-04 06:00 | 16.6751 | 56.404 | 14.8197 | 4.284 | 2927.8864
2021-04-04 06:15 | 16.6705 | 56.404 | 14.8197 | 4.273 | 2909.5869
2021-04-04 06:30 | 16.6744 | 56.23 | 14.8233 | 4.274 | 2911.2479
2021-04-04 06:45 | 16.676 | 56.23 | 14.8233 | 4.277 | 2916.2341
2021-04-04 07:00 | 16.676 | 56.23 | 14.8214 | 4.282 | 2924.5546
2021-04-04 07:15 | 16.676 | 56.23 | 14.825 | 4.273 | 2909.5869
2021-04-04 07:30 | 16.6775 | 56.23 | 14.8269 | 4.272 | 2907.9264
2021-04-04 07:45 | 16.676 | 56.23 | 14.8291 | 4.264 | 2894.6609
2021-04-04 08:00 | 16.6751 | 56.057 | 14.8276 | 4.265 | 2896.3173
2021-04-04 08:15 | 16.6751 | 56.057 | 14.8284 | 4.264 | 2894.6609
2021-04-04 08:30 | 16.6751 | 56.057 | 14.831 | 4.258 | 2884.7333
2021-04-04 08:45 | 16.6751 | 56.057 | 14.8321 | 4.255 | 2879.7764
2021-04-04 09:00 | 16.6737 | 56.057 | 14.8333 | 4.249 | 2869.8765
2021-04-04 09:15 | 16.6737 | 56.057 | 14.8347 | 4.245 | 2863.2869
2021-04-04 09:30 | 16.6751 | 56.057 | 14.8347 | 4.249 | 2869.8765
2021-04-04 09:45 | 16.6767 | 56.057 | 14.8359 | 4.25 | 2871.5252
2021-04-04 10:00 | 16.6751 | 56.057 | 14.8381 | 4.241 | 2856.7054
2021-04-04 10:15 | 16.6767 | 56.057 | 14.8392 | 4.242 | 2858.35
2021-04-04 10:30 | 16.6783 | 56.057 | 14.8414 | 4.241 | 2856.7054
2021-04-04 10:45 | 16.6737 | 56.057 | 14.8403 | 4.233 | 2843.5671
2021-04-04 11:00 | 16.6783 | 56.057 | 14.8426 | 4.238 | 2851.7747
2021-04-04 11:15 | 16.6751 | 56.057 | 14.8404 | 4.236 | 2848.4901
2021-04-04 11:30 | 16.6751 | 56.057 | 14.8429 | 4.23 | 2838.6487
2021-04-04 11:45 | 16.6737 | 56.057 | 14.8392 | 4.235 | 2846.8486
2021-04-04 12:00 | 16.6721 | 56.057 | 14.84 | 4.23 | 2838.6487
2021-04-04 12:15 | 16.6689 | 56.057 | 14.8404 | 4.221 | 2823.9212
2021-04-04 12:30 | 16.6674 | 56.057 | 14.8392 | 4.221 | 2823.9212
2021-04-04 12:45 | 16.6698 | 56.23 | 14.8385 | 4.228 | 2835.3723
2021-04-04 13:00 | 16.6682 | 56.23 | 14.8371 | 4.227 | 2833.7349
2021-04-04 13:15 | 16.6673 | 56.404 | 14.8363 | 4.227 | 2833.7349
2021-04-04 13:30 | 16.6657 | 56.404 | 14.832 | 4.234 | 2845.2076
2021-04-04 13:45 | 16.6634 | 56.577 | 14.831 | 4.231 | 2840.2877
2021-04-04 14:00 | 16.6602 | 56.577 | 14.832 | 4.221 | 2823.9212
2021-04-04 14:15 | 16.6587 | 56.577 | 14.8288 | 4.225 | 2830.4616
2021-04-04 14:30 | 16.6563 | 56.75 | 14.8281 | 4.221 | 2823.9212
2021-04-04 14:45 | 16.6516 | 56.75 | 14.8274 | 4.212 | 2809.2351
2021-04-04 15:00 | 16.65 | 56.75 | 14.823 | 4.218 | 2819.0212
2021-04-04 15:15 | 16.6438 | 56.75 | 14.8175 | 4.217 | 2817.3889
2021-04-04 15:30 | 16.6461 | 56.923 | 14.8189 | 4.219 | 2820.654
2021-04-04 15:45 | 16.6445 | 56.923 | 14.8189 | 4.215 | 2814.1258
2021-04-04 16:00 | 16.6415 | 56.923 | 14.8139 | 4.22 | 2822.2873
2021-04-04 16:15 | 16.6422 | 57.096 | 14.8182 | 4.211 | 2807.6059
2021-04-04 16:30 | 16.6438 | 57.096 | 14.816 | 4.22 | 2822.2873
2021-04-04 16:45 | 16.6438 | 57.096 | 14.8136 | 4.226 | 2832.098
2021-04-04 17:00 | 16.6438 | 57.096 | 14.8157 | 4.221 | 2823.9212
2021-04-04 17:15 | 16.6422 | 57.096 | 14.8117 | 4.226 | 2832.098
2021-04-04 17:30 | 16.6406 | 57.096 | 14.8092 | 4.228 | 2835.3723
2021-04-04 17:45 | 16.6374 | 57.096 | 14.8095 | 4.22 | 2822.2873
2021-04-04 18:00 | 16.6367 | 56.923 | 14.811 | 4.215 | 2814.1258
2021-04-04 18:15 | 16.6352 | 56.923 | 14.8052 | 4.225 | 2830.4616
2021-04-04 18:30 | 16.6337 | 56.923 | 14.8049 | 4.222 | 2825.5555
2021-04-04 18:45 | 16.6352 | 56.923 | 14.8049 | 4.226 | 2832.098
2021-04-04 19:00 | 16.6337 | 56.923 | 14.8059 | 4.22 | 2822.2873
2021-04-04 19:15 | 16.629 | 56.923 | 14.8044 | 4.213 | 2810.8648
2021-04-04 19:30 | 16.6283 | 56.75 | 14.7994 | 4.223 | 2827.1904
2021-04-04 19:45 | 16.6267 | 56.75 | 14.7982 | 4.222 | 2825.5555
2021-04-04 20:00 | 16.6267 | 56.75 | 14.7953 | 4.228 | 2835.3723
2021-04-04 20:15 | 16.622 | 56.75 | 14.7946 | 4.219 | 2820.654
2021-04-04 20:30 | 16.6213 | 56.577 | 14.7956 | 4.215 | 2814.1258
2021-04-04 20:45 | 16.6244 | 56.577 | 14.7934 | 4.227 | 2833.7349
2021-04-04 21:00 | 16.6213 | 56.577 | 14.7944 | 4.218 | 2819.0212
2021-04-04 21:15 | 16.6174 | 56.404 | 14.7915 | 4.215 | 2814.1258
2021-04-04 21:30 | 16.619 | 56.404 | 14.7867 | 4.23 | 2838.6487
2021-04-04 21:45 | 16.6135 | 56.23 | 14.786 | 4.219 | 2820.654
2021-04-04 22:00 | 16.6104 | 56.23 | 14.7821 | 4.221 | 2823.9212
2021-04-04 22:15 | 16.6151 | 56.23 | 14.7853 | 4.224 | 2828.8257
2021-04-04 22:30 | 16.6128 | 56.057 | 14.7812 | 4.228 | 2835.3723
2021-04-04 22:45 | 16.6065 | 56.057 | 14.7788 | 4.22 | 2822.2873
2021-04-04 23:00 | 16.6074 | 55.884 | 14.7776 | 4.224 | 2828.8257
2021-04-04 23:15 | 16.6028 | 55.884 | 14.7717 | 4.227 | 2833.7349
2021-04-04 23:30 | 16.6042 | 55.884 | 14.7695 | 4.236 | 2848.4901
2021-04-04 23:45 | 16.6051 | 55.711 | 14.7772 | 4.22 | 2822.2873
2021-04-05 | 16.6129 | 55.711 | 14.7808 | 4.23 | 2838.6487
2021-04-05 00:15 | 16.609 | 55.537 | 14.7789 | 4.225 | 2830.4616
2021-04-05 00:30 | 16.6028 | 55.537 | 14.7789 | 4.21 | 2805.9772
2021-04-05 00:45 | 16.6028 | 55.537 | 14.775 | 4.22 | 2822.2873
2021-04-05 01:00 | 16.6028 | 55.537 | 14.776 | 4.217 | 2817.3889
2021-04-05 01:15 | 16.6036 | 55.364 | 14.776 | 4.219 | 2820.654
2021-04-05 01:30 | 16.599 | 55.364 | 14.7683 | 4.226 | 2832.098
2021-04-05 01:45 | 16.5974 | 55.364 | 14.7717 | 4.215 | 2814.1258
2021-04-05 02:00 | 16.599 | 55.364 | 14.7719 | 4.218 | 2819.0212
2021-04-05 02:15 | 16.5904 | 55.189 | 14.768 | 4.207 | 2801.0941
2021-04-05 02:30 | 16.5935 | 55.189 | 14.7712 | 4.207 | 2801.0941
2021-04-05 02:45 | 16.5872 | 55.189 | 14.764 | 4.209 | 2804.349
2021-04-05 03:00 | 16.5856 | 55.189 | 14.7654 | 4.202 | 2792.9659
2021-04-05 03:15 | 16.5888 | 55.189 | 14.765 | 4.21 | 2805.9772
2021-04-05 03:30 | 16.5872 | 55.189 | 14.7646 | 4.208 | 2802.7213
2021-04-05 03:45 | 16.5856 | 55.189 | 14.7646 | 4.204 | 2796.2156
2021-04-05 04:00 | 16.5803 | 55.017 | 14.7606 | 4.201 | 2791.3418
2021-04-05 04:15 | 16.5787 | 55.017 | 14.7588 | 4.201 | 2791.3418
2021-04-05 04:30 | 16.5835 | 55.017 | 14.7609 | 4.207 | 2801.0941
2021-04-05 04:45 | 16.5835 | 55.017 | 14.7628 | 4.203 | 2794.5905
2021-04-05 05:00 | 16.5819 | 55.017 | 14.7656 | 4.193 | 2778.3674
2021-04-05 05:15 | 16.5787 | 55.017 | 14.7638 | 4.19 | 2773.5104
2021-04-05 05:30 | 16.5772 | 55.017 | 14.7598 | 4.196 | 2783.2289
2021-04-05 05:45 | 16.5756 | 55.017 | 14.7576 | 4.197 | 2784.8505
2021-04-05 06:00 | 16.5756 | 55.017 | 14.7585 | 4.195 | 2781.6079
2021-04-05 06:15 | 16.574 | 55.017 | 14.7606 | 4.186 | 2767.0416
2021-04-05 06:30 | 16.578 | 55.189 | 14.7628 | 4.19 | 2773.5104
2021-04-05 06:45 | 16.5794 | 55.189 | 14.765 | 4.189 | 2771.8924
2021-04-05 07:00 | 16.5794 | 55.189 | 14.7686 | 4.18 | 2757.3538
2021-04-05 07:15 | 16.5842 | 55.189 | 14.769 | 4.19 | 2773.5104
2021-04-05 07:30 | 16.5842 | 55.189 | 14.7712 | 4.185 | 2765.4257
2021-04-05 07:45 | 16.5872 | 55.189 | 14.7734 | 4.187 | 2768.658
2021-04-05 08:00 | 16.5856 | 55.189 | 14.7741 | 4.182 | 2760.581
2021-04-05 08:15 | 16.5872 | 55.189 | 14.775 | 4.184 | 2763.8103
2021-04-05 08:30 | 16.5856 | 55.189 | 14.774 | 4.182 | 2760.581
2021-04-05 08:45 | 16.5856 | 55.189 | 14.7764 | 4.177 | 2752.5167
2021-04-05 09:00 | 16.5826 | 55.189 | 14.7763 | 4.17 | 2741.2482
2021-04-05 09:15 | 16.5833 | 55.364 | 14.7795 | 4.164 | 2731.6095
2021-04-05 09:30 | 16.5865 | 55.364 | 14.7775 | 4.176 | 2750.9054
2021-04-05 09:45 | 16.5833 | 55.364 | 14.7798 | 4.164 | 2731.6095
2021-04-05 10:00 | 16.5833 | 55.364 | 14.7791 | 4.165 | 2733.2146
2021-04-05 10:15 | 16.5825 | 55.537 | 14.7802 | 4.161 | 2726.797
2021-04-05 10:30 | 16.581 | 55.537 | 14.7824 | 4.152 | 2712.387
2021-04-05 10:45 | 16.5801 | 55.711 | 14.7817 | 4.152 | 2712.387
2021-04-05 11:00 | 16.5801 | 55.711 | 14.7817 | 4.152 | 2712.387
2021-04-05 11:15 | 16.5793 | 55.884 | 14.7817 | 4.15 | 2709.1905
2021-04-05 11:30 | 16.5769 | 56.057 | 14.7788 | 4.151 | 2710.7885
2021-04-05 11:45 | 16.5769 | 56.057 | 14.7783 | 4.152 | 2712.387
2021-04-05 12:00 | 16.5746 | 56.23 | 14.7743 | 4.156 | 2718.7863
2021-04-05 12:15 | 16.5738 | 56.404 | 14.7718 | 4.16 | 2725.1938
2021-04-05 12:30 | 16.5722 | 56.75 | 14.7689 | 4.163 | 2730.0048
2021-04-05 12:45 | 16.5713 | 56.923 | 14.7654 | 4.169 | 2739.6405
2021-04-05 13:00 | 16.5688 | 57.096 | 14.7683 | 4.157 | 2720.3874
2021-04-05 13:15 | 16.5688 | 57.441 | 14.7657 | 4.163 | 2730.0048
2021-04-05 13:30 | 16.5695 | 57.614 | 14.7657 | 4.165 | 2733.2146
2021-04-05 13:45 | 16.5678 | 57.958 | 14.7628 | 4.168 | 2738.0333
2021-04-05 14:00 | 16.5639 | 58.131 | 14.7632 | 4.158 | 2721.9891
2021-04-05 14:15 | 16.5614 | 58.303 | 14.7646 | 4.149 | 2707.5929
2021-04-05 14:30 | 16.5621 | 58.476 | 14.7657 | 4.148 | 2705.9959
2021-04-05 14:45 | 16.5582 | 58.647 | 14.7609 | 4.15 | 2709.1905
2021-04-05 15:00 | 16.5542 | 58.82 | 14.7602 | 4.143 | 2698.0185
2021-04-05 15:15 | 16.5572 | 59.164 | 14.7622 | 4.145 | 2701.2079
2021-04-05 15:30 | 16.5572 | 59.164 | 14.7622 | 4.145 | 2701.2079
2021-04-05 15:45 | 16.5563 | 59.337 | 14.7618 | 4.144 | 2699.613
2021-04-05 16:00 | 16.5539 | 59.508 | 14.7606 | 4.141 | 2694.8311
2021-04-05 16:15 | 16.553 | 59.68 | 14.7611 | 4.138 | 2690.0538
2021-04-05 16:30 | 16.5505 | 59.851 | 14.7599 | 4.135 | 2685.2811
2021-04-05 16:45 | 16.5521 | 59.851 | 14.7599 | 4.139 | 2691.6457
2021-04-05 17:00 | 16.5545 | 60.024 | 14.7602 | 4.144 | 2699.613
2021-04-05 17:15 | 16.5529 | 60.024 | 14.7602 | 4.14 | 2693.2382
2021-04-05 17:30 | 16.5536 | 60.195 | 14.758 | 4.147 | 2704.3994
2021-04-05 17:45 | 16.552 | 60.195 | 14.7541 | 4.152 | 2712.387
2021-04-05 18:00 | 16.552 | 60.195 | 14.7556 | 4.149 | 2707.5929
2021-04-05 18:15 | 16.552 | 60.195 | 14.7556 | 4.149 | 2707.5929
2021-04-05 18:30 | 16.5529 | 60.024 | 14.7567 | 4.148 | 2705.9959
2021-04-05 18:45 | 16.5513 | 60.024 | 14.7544 | 4.15 | 2709.1905
2021-04-05 19:00 | 16.5529 | 60.024 | 14.7505 | 4.163 | 2730.0048
2021-04-05 19:15 | 16.5521 | 59.851 | 14.748 | 4.166 | 2734.8203
2021-04-05 19:30 | 16.5537 | 59.851 | 14.7485 | 4.169 | 2739.6405
2021-04-05 19:45 | 16.5505 | 59.851 | 14.7447 | 4.17 | 2741.2482
2021-04-05 20:00 | 16.553 | 59.68 | 14.749 | 4.166 | 2734.8203
2021-04-05 20:15 | 16.5546 | 59.68 | 14.7467 | 4.175 | 2749.2946
2021-04-05 20:30 | 16.5555 | 59.508 | 14.748 | 4.174 | 2747.6843
2021-04-05 20:45 | 16.5548 | 59.337 | 14.7498 | 4.168 | 2738.0333
2021-04-05 21:00 | 16.5563 | 59.337 | 14.7482 | 4.176 | 2750.9054
2021-04-05 21:15 | 16.5556 | 59.164 | 14.7489 | 4.172 | 2744.4653
2021-04-05 21:30 | 16.5572 | 59.164 | 14.7473 | 4.18 | 2757.3538
2021-04-05 21:45 | 16.5549 | 58.993 | 14.7483 | 4.172 | 2744.4653
2021-04-05 22:00 | 16.5565 | 58.993 | 14.749 | 4.174 | 2747.6843
2021-04-05 22:15 | 16.5542 | 58.82 | 14.7487 | 4.169 | 2739.6405
2021-04-05 22:30 | 16.5566 | 58.647 | 14.7505 | 4.171 | 2742.8565
2021-04-05 22:45 | 16.5566 | 58.647 | 14.7492 | 4.174 | 2747.6843
2021-04-05 23:00 | 16.559 | 58.476 | 14.7516 | 4.173 | 2746.0745
2021-04-05 23:15 | 16.5582 | 58.303 | 14.7527 | 4.169 | 2739.6405
2021-04-05 23:30 | 16.5568 | 58.303 | 14.7532 | 4.165 | 2733.2146
2021-04-05 23:45 | 16.5591 | 58.131 | 14.7541 | 4.168 | 2738.0333
2021-04-06 | 16.5529 | 58.131 | 14.7506 | 4.161 | 2726.797
2021-04-06 00:15 | 16.5537 | 57.958 | 14.7509 | 4.163 | 2730.0048
2021-04-06 00:30 | 16.5507 | 57.958 | 14.7482 | 4.162 | 2728.4006
2021-04-06 00:45 | 16.5514 | 57.785 | 14.749 | 4.162 | 2728.4006
2021-04-06 01:00 | 16.5461 | 57.614 | 14.7461 | 4.156 | 2718.7863
2021-04-06 01:15 | 16.543 | 57.614 | 14.7412 | 4.16 | 2725.1938
2021-04-06 01:30 | 16.5414 | 57.614 | 14.7408 | 4.158 | 2721.9891
2021-04-06 01:45 | 16.5391 | 57.441 | 14.7403 | 4.153 | 2713.9861
2021-04-06 02:00 | 16.5384 | 57.268 | 14.7382 | 4.156 | 2718.7863
2021-04-06 02:15 | 16.5416 | 57.268 | 14.7396 | 4.16 | 2725.1938
2021-04-06 02:30 | 16.5376 | 57.096 | 14.7373 | 4.157 | 2720.3874
2021-04-06 02:45 | 16.5355 | 56.923 | 14.7396 | 4.146 | 2702.8034
2021-04-06 03:00 | 16.5369 | 56.923 | 14.7392 | 4.151 | 2710.7885
2021-04-06 03:15 | 16.5315 | 56.75 | 14.7367 | 4.144 | 2699.613
2021-04-06 03:30 | 16.5331 | 56.75 | 14.7364 | 4.148 | 2705.9959
2021-04-06 03:45 | 16.5324 | 56.577 | 14.737 | 4.145 | 2701.2079
2021-04-06 04:00 | 16.5301 | 56.404 | 14.7366 | 4.141 | 2694.8311
2021-04-06 04:15 | 16.5301 | 56.404 | 14.7361 | 4.142 | 2696.4245
2021-04-06 04:30 | 16.5285 | 56.404 | 14.7353 | 4.14 | 2693.2382
2021-04-06 04:45 | 16.5278 | 56.23 | 14.7344 | 4.14 | 2693.2382
2021-04-06 05:00 | 16.5262 | 56.23 | 14.7339 | 4.138 | 2690.0538
2021-04-06 05:15 | 16.5224 | 56.057 | 14.7335 | 4.13 | 2677.3369
2021-04-06 05:30 | 16.5224 | 56.057 | 14.7331 | 4.131 | 2678.9247
2021-04-06 05:45 | 16.5201 | 55.884 | 14.7337 | 4.124 | 2667.8206
2021-04-06 06:00 | 16.5231 | 55.884 | 14.7345 | 4.129 | 2675.7496
2021-04-06 06:15 | 16.5194 | 55.711 | 14.7373 | 4.114 | 2652.0009
2021-04-06 06:30 | 16.5194 | 55.711 | 14.7373 | 4.114 | 2652.0009
2021-04-06 06:45 | 16.5202 | 55.537 | 14.735 | 4.121 | 2663.0693
2021-04-06 07:00 | 16.5202 | 55.537 | 14.736 | 4.119 | 2659.9044
2021-04-06 07:15 | 16.5226 | 55.364 | 14.7387 | 4.118 | 2658.3227
2021-04-06 07:30 | 16.5234 | 55.189 | 14.7428 | 4.111 | 2647.2649
2021-04-06 07:45 | 16.5249 | 55.189 | 14.7437 | 4.112 | 2648.8431
2021-04-06 08:00 | 16.5273 | 55.017 | 14.7471 | 4.11 | 2645.6873
2021-04-06 08:15 | 16.5273 | 55.017 | 14.747 | 4.11 | 2645.6873
2021-04-06 08:30 | 16.5281 | 54.842 | 14.7464 | 4.113 | 2650.4217
2021-04-06 08:45 | 16.5281 | 54.842 | 14.7471 | 4.111 | 2647.2649
2021-04-06 09:00 | 16.5297 | 54.842 | 14.7524 | 4.103 | 2634.6581
2021-04-06 09:15 | 16.5281 | 54.842 | 14.7503 | 4.104 | 2636.2322
2021-04-06 09:30 | 16.5281 | 54.842 | 14.7527 | 4.098 | 2626.7954
2021-04-06 09:45 | 16.5297 | 54.842 | 14.7545 | 4.098 | 2626.7954
2021-04-06 10:00 | 16.532 | 55.017 | 14.7579 | 4.095 | 2622.0839
2021-04-06 10:15 | 16.5359 | 55.189 | 14.7628 | 4.093 | 2618.9454
2021-04-06 10:30 | 16.5397 | 55.364 | 14.7646 | 4.098 | 2626.7954
2021-04-06 10:45 | 16.5373 | 55.537 | 14.766 | 4.089 | 2612.6746
2021-04-06 11:00 | 16.5381 | 55.711 | 14.7627 | 4.099 | 2628.3669
2021-04-06 11:15 | 16.5388 | 55.884 | 14.7644 | 4.096 | 2623.6539
2021-04-06 11:30 | 16.5379 | 56.057 | 14.7631 | 4.097 | 2625.2244
2021-04-06 11:45 | 16.5356 | 56.23 | 14.7599 | 4.1 | 2629.9389
2021-04-06 12:00 | 16.5401 | 56.577 | 14.7592 | 4.112 | 2648.8431
2021-04-06 12:15 | 16.5378 | 56.75 | 14.7577 | 4.11 | 2645.6873
2021-04-06 12:30 | 16.5369 | 56.923 | 14.756 | 4.112 | 2648.8431
2021-04-06 12:45 | 16.5337 | 57.268 | 14.7524 | 4.113 | 2650.4217
2021-04-06 13:00 | 16.5344 | 57.441 | 14.7574 | 4.103 | 2634.6581
2021-04-06 13:15 | 16.5368 | 57.614 | 14.7557 | 4.112 | 2648.8431
2021-04-06 13:30 | 16.5382 | 57.958 | 14.7586 | 4.109 | 2644.1102
2021-04-06 13:45 | 16.5326 | 58.131 | 14.7593 | 4.094 | 2620.5144
2021-04-06 14:00 | 16.5356 | 58.476 | 14.7625 | 4.094 | 2620.5144
2021-04-06 14:15 | 16.5363 | 58.647 | 14.7643 | 4.092 | 2617.3769
2021-04-06 14:30 | 16.5362 | 58.993 | 14.7661 | 4.087 | 2609.5422
2021-04-06 14:45 | 16.5369 | 59.164 | 14.7675 | 4.086 | 2607.9768
2021-04-06 15:00 | 16.5391 | 59.337 | 14.7679 | 4.09 | 2614.2415
2021-04-06 15:15 | 16.5389 | 59.68 | 14.7704 | 4.084 | 2604.8475
2021-04-06 15:30 | 16.5381 | 59.851 | 14.774 | 4.074 | 2589.2314
2021-04-06 15:45 | 16.5404 | 60.024 | 14.7735 | 4.08 | 2598.595
2021-04-06 16:00 | 16.5442 | 60.195 | 14.7757 | 4.084 | 2604.8475
2021-04-06 16:15 | 16.5449 | 60.368 | 14.7738 | 4.09 | 2614.2415
2021-04-06 16:30 | 16.5402 | 60.368 | 14.7754 | 4.076 | 2592.3506
2021-04-06 16:45 | 16.5449 | 60.368 | 14.7764 | 4.084 | 2604.8475
2021-04-06 17:00 | 16.5449 | 60.368 | 14.7788 | 4.079 | 2597.0331
2021-04-06 17:15 | 16.5449 | 60.368 | 14.7766 | 4.084 | 2604.8475
2021-04-06 17:30 | 16.5433 | 60.368 | 14.777 | 4.079 | 2597.0331
2021-04-06 17:45 | 16.5433 | 60.368 | 14.7802 | 4.072 | 2586.1143
2021-04-06 18:00 | 16.5433 | 60.368 | 14.7791 | 4.075 | 2590.7908
2021-04-06 18:15 | 16.5402 | 60.368 | 14.7757 | 4.075 | 2590.7908
2021-04-06 18:30 | 16.5465 | 60.368 | 14.7773 | 4.086 | 2607.9768
2021-04-06 18:45 | 16.5465 | 60.368 | 14.7734 | 4.095 | 2622.0839
2021-04-06 19:00 | 16.5479 | 60.368 | 14.7744 | 4.096 | 2623.6539
2021-04-06 19:15 | 16.5488 | 60.195 | 14.7776 | 4.091 | 2615.809
2021-04-06 19:30 | 16.5536 | 60.195 | 14.7793 | 4.098 | 2626.7954
2021-04-06 19:45 | 16.555 | 60.195 | 14.7815 | 4.096 | 2623.6539
2021-04-06 20:00 | 16.5566 | 60.195 | 14.7844 | 4.093 | 2618.9454
2021-04-06 20:15 | 16.5536 | 60.195 | 14.7801 | 4.096 | 2623.6539
2021-04-06 20:30 | 16.5513 | 60.024 | 14.7815 | 4.087 | 2609.5422
2021-04-06 20:45 | 16.5513 | 60.024 | 14.7792 | 4.093 | 2618.9454
2021-04-06 21:00 | 16.5575 | 60.024 | 14.7807 | 4.104 | 2636.2322
2021-04-06 21:15 | 16.5653 | 60.024 | 14.7876 | 4.106 | 2639.3818
2021-04-06 21:30 | 16.563 | 59.851 | 14.7872 | 4.101 | 2631.5115
2021-04-06 21:45 | 16.5709 | 59.851 | 14.7944 | 4.102 | 2633.0845
2021-04-06 22:00 | 16.5709 | 59.851 | 14.7962 | 4.098 | 2626.7954
2021-04-06 22:15 | 16.5687 | 59.68 | 14.7944 | 4.097 | 2625.2244
2021-04-06 22:30 | 16.5717 | 59.68 | 14.7959 | 4.101 | 2631.5115
2021-04-06 22:45 | 16.5726 | 59.508 | 14.7995 | 4.095 | 2622.0839
2021-04-06 23:00 | 16.571 | 59.508 | 14.7959 | 4.099 | 2628.3669
2021-04-06 23:15 | 16.5726 | 59.508 | 14.7991 | 4.096 | 2623.6539
2021-04-06 23:30 | 16.5751 | 59.337 | 14.8008 | 4.097 | 2625.2244
2021-04-06 23:45 | 16.5735 | 59.337 | 14.7991 | 4.098 | 2626.7954
2021-04-07 | 16.5743 | 59.164 | 14.8027 | 4.091 | 2615.809
2021-04-07 00:15 | 16.579 | 59.164 | 14.8044 | 4.098 | 2626.7954
2021-04-07 00:30 | 16.579 | 59.164 | 14.8044 | 4.098 | 2626.7954
2021-04-07 00:45 | 16.5752 | 58.993 | 14.8023 | 4.094 | 2620.5144
2021-04-07 01:00 | 16.5752 | 58.993 | 14.8037 | 4.091 | 2615.809
2021-04-07 01:15 | 16.5761 | 58.82 | 14.8015 | 4.098 | 2626.7954
2021-04-07 01:30 | 16.5745 | 58.82 | 14.803 | 4.091 | 2615.809
2021-04-07 01:45 | 16.5761 | 58.82 | 14.803 | 4.094 | 2620.5144
2021-04-07 02:00 | 16.5738 | 58.647 | 14.8008 | 4.094 | 2620.5144
2021-04-07 02:15 | 16.5707 | 58.647 | 14.8008 | 4.087 | 2609.5422
2021-04-07 02:30 | 16.57 | 58.476 | 14.8008 | 4.085 | 2606.4119
2021-04-07 02:45 | 16.573 | 58.476 | 14.8026 | 4.088 | 2611.1081
2021-04-07 03:00 | 16.5661 | 58.303 | 14.7986 | 4.081 | 2600.1573
2021-04-07 03:15 | 16.5693 | 58.303 | 14.7986 | 4.089 | 2612.6746
2021-04-07 03:30 | 16.5677 | 58.303 | 14.7982 | 4.086 | 2607.9768
2021-04-07 03:45 | 16.5685 | 58.131 | 14.7982 | 4.088 | 2611.1081
2021-04-07 04:00 | 16.5685 | 58.131 | 14.7986 | 4.087 | 2609.5422
2021-04-07 04:15 | 16.5694 | 57.958 | 14.8004 | 4.085 | 2606.4119
2021-04-07 04:30 | 16.5694 | 57.958 | 14.8023 | 4.08 | 2598.595
2021-04-07 04:45 | 16.5678 | 57.958 | 14.8018 | 4.078 | 2595.4718
2021-04-07 05:00 | 16.5687 | 57.785 | 14.8055 | 4.071 | 2584.5566
2021-04-07 05:15 | 16.5701 | 57.785 | 14.805 | 4.076 | 2592.3506
2021-04-07 05:30 | 16.5733 | 57.785 | 14.805 | 4.083 | 2603.2836
2021-04-07 05:45 | 16.5695 | 57.614 | 14.805 | 4.074 | 2589.2314
2021-04-07 06:00 | 16.568 | 57.614 | 14.8028 | 4.076 | 2592.3506
2021-04-07 06:15 | 16.571 | 57.614 | 14.8082 | 4.07 | 2582.9993
2021-04-07 06:30 | 16.5726 | 57.614 | 14.8079 | 4.075 | 2590.7908
2021-04-07 06:45 | 16.5703 | 57.441 | 14.8079 | 4.069 | 2581.4425
2021-04-07 07:00 | 16.5719 | 57.441 | 14.8097 | 4.069 | 2581.4425
2021-04-07 07:15 | 16.5751 | 57.441 | 14.8115 | 4.072 | 2586.1143
2021-04-07 07:30 | 16.5765 | 57.441 | 14.8137 | 4.07 | 2582.9993
2021-04-07 07:45 | 16.5806 | 57.268 | 14.8176 | 4.07 | 2582.9993
2021-04-07 08:00 | 16.582 | 57.268 | 14.8217 | 4.064 | 2573.6663
2021-04-07 08:15 | 16.579 | 57.268 | 14.8229 | 4.055 | 2559.7011
2021-04-07 08:30 | 16.582 | 57.268 | 14.824 | 4.059 | 2565.9028
2021-04-07 08:45 | 16.5845 | 57.096 | 14.8269 | 4.058 | 2564.3516
2021-04-07 09:00 | 16.5813 | 57.096 | 14.8288 | 4.046 | 2545.7771
2021-04-07 09:15 | 16.5845 | 57.096 | 14.8304 | 4.05 | 2551.9605
2021-04-07 09:30 | 16.5829 | 57.096 | 14.8292 | 4.049 | 2550.4138
2021-04-07 09:45 | 16.5845 | 57.096 | 14.8316 | 4.047 | 2547.3222
2021-04-07 10:00 | 16.5861 | 57.096 | 14.8329 | 4.048 | 2548.8677
2021-04-07 10:15 | 16.5861 | 57.096 | 14.8347 | 4.044 | 2542.6884
2021-04-07 10:30 | 16.5861 | 57.096 | 14.8355 | 4.042 | 2539.6018
2021-04-07 10:45 | 16.5875 | 57.096 | 14.841 | 4.033 | 2525.7372
2021-04-07 11:00 | 16.5907 | 57.096 | 14.8385 | 4.046 | 2545.7771
2021-04-07 11:15 | 16.5954 | 57.096 | 14.841 | 4.051 | 2553.5076
2021-04-07 11:30 | 16.5938 | 57.096 | 14.8424 | 4.044 | 2542.6884
2021-04-07 11:45 | 16.5938 | 57.096 | 14.8435 | 4.041 | 2538.0593
2021-04-07 12:00 | 16.5923 | 57.096 | 14.8443 | 4.036 | 2530.3542
2021-04-07 12:15 | 16.5923 | 57.096 | 14.8458 | 4.033 | 2525.7372
2021-04-07 12:30 | 16.5938 | 57.096 | 14.8479 | 4.031 | 2522.6618
2021-04-07 12:45 | 16.5945 | 57.268 | 14.8501 | 4.028 | 2518.0524
2021-04-07 13:00 | 16.593 | 57.268 | 14.8504 | 4.024 | 2511.9137
2021-04-07 13:15 | 16.593 | 57.268 | 14.8501 | 4.024 | 2511.9137
2021-04-07 13:30 | 16.5914 | 57.268 | 14.8482 | 4.025 | 2513.4476
2021-04-07 13:45 | 16.5938 | 57.441 | 14.8511 | 4.024 | 2511.9137
2021-04-07 14:00 | 16.5938 | 57.441 | 14.8519 | 4.022 | 2508.8474
2021-04-07 14:15 | 16.5938 | 57.441 | 14.8533 | 4.019 | 2504.2517
2021-04-07 14:30 | 16.5938 | 57.441 | 14.8537 | 4.018 | 2502.7208
2021-04-07 14:45 | 16.5945 | 57.614 | 14.8513 | 4.025 | 2513.4476
2021-04-07 15:00 | 16.5913 | 57.614 | 14.852 | 4.016 | 2499.6606
2021-04-07 15:15 | 16.5897 | 57.614 | 14.8537 | 4.008 | 2487.44
2021-04-07 15:30 | 16.589 | 57.785 | 14.8513 | 4.012 | 2493.5462
2021-04-07 15:45 | 16.5874 | 57.785 | 14.8487 | 4.015 | 2498.1313
2021-04-07 16:00 | 16.5896 | 57.958 | 14.8487 | 4.02 | 2505.7831
2021-04-07 16:15 | 16.5865 | 57.958 | 14.8465 | 4.018 | 2502.7208
2021-04-07 16:30 | 16.5803 | 57.958 | 14.8443 | 4.008 | 2487.44
2021-04-07 16:45 | 16.581 | 58.131 | 14.8419 | 4.016 | 2499.6606
2021-04-07 17:00 | 16.581 | 58.131 | 14.8426 | 4.014 | 2496.6024
2021-04-07 17:15 | 16.5841 | 58.131 | 14.8414 | 4.024 | 2511.9137
2021-04-07 17:30 | 16.5826 | 58.131 | 14.84 | 4.024 | 2511.9137
2021-04-07 17:45 | 16.5794 | 58.131 | 14.8388 | 4.019 | 2504.2517
2021-04-07 18:00 | 16.5794 | 58.131 | 14.8378 | 4.021 | 2507.315
2021-04-07 18:15 | 16.5794 | 58.131 | 14.8369 | 4.023 | 2510.3803
2021-04-07 18:30 | 16.5803 | 57.958 | 14.8381 | 4.023 | 2510.3803
2021-04-07 18:45 | 16.5833 | 57.958 | 14.8374 | 4.031 | 2522.6618
2021-04-07 19:00 | 16.5833 | 57.958 | 14.8365 | 4.033 | 2525.7372
2021-04-07 19:15 | 16.5858 | 57.785 | 14.8394 | 4.032 | 2524.1992
2021-04-07 19:30 | 16.5874 | 57.785 | 14.8426 | 4.029 | 2519.5883
2021-04-07 19:45 | 16.5874 | 57.785 | 14.8419 | 4.03 | 2521.1248
2021-04-07 20:00 | 16.5897 | 57.614 | 14.8469 | 4.024 | 2511.9137
2021-04-07 20:15 | 16.5913 | 57.614 | 14.8448 | 4.033 | 2525.7372
2021-04-07 20:30 | 16.5959 | 57.614 | 14.8498 | 4.032 | 2524.1992
2021-04-07 20:45 | 16.5968 | 57.441 | 14.8513 | 4.03 | 2521.1248
2021-04-07 21:00 | 16.5984 | 57.441 | 14.8523 | 4.032 | 2524.1992
2021-04-07 21:15 | 16.5993 | 57.268 | 14.8555 | 4.026 | 2514.982
2021-04-07 21:30 | 16.6023 | 57.268 | 14.8574 | 4.029 | 2519.5883
2021-04-07 21:45 | 16.6055 | 57.268 | 14.8574 | 4.036 | 2530.3542
2021-04-07 22:00 | 16.6062 | 57.096 | 14.861 | 4.03 | 2521.1248
2021-04-07 22:15 | 16.6078 | 57.096 | 14.8642 | 4.026 | 2514.982
2021-04-07 22:30 | 16.6094 | 57.096 | 14.8623 | 4.034 | 2527.2757
2021-04-07 22:45 | 16.6087 | 56.923 | 14.8645 | 4.027 | 2516.517
2021-04-07 23:00 | 16.6103 | 56.923 | 14.8645 | 4.031 | 2522.6618
2021-04-07 23:15 | 16.608 | 56.75 | 14.8623 | 4.03 | 2521.1248
2021-04-07 23:30 | 16.6096 | 56.75 | 14.8598 | 4.04 | 2536.5172
2021-04-07 23:45 | 16.608 | 56.75 | 14.863 | 4.029 | 2519.5883
2021-04-08 | 16.6073 | 56.577 | 14.8609 | 4.032 | 2524.1992
2021-04-08 00:15 | 16.6073 | 56.577 | 14.859 | 4.036 | 2530.3542
2021-04-08 00:30 | 16.608 | 56.404 | 14.859 | 4.038 | 2533.4347
2021-04-08 00:45 | 16.608 | 56.404 | 14.8609 | 4.034 | 2527.2757
2021-04-08 01:00 | 16.6096 | 56.404 | 14.8626 | 4.033 | 2525.7372
2021-04-08 01:15 | 16.6065 | 56.404 | 14.8604 | 4.031 | 2522.6618
2021-04-08 01:30 | 16.6073 | 56.23 | 14.8604 | 4.033 | 2525.7372
2021-04-08 01:45 | 16.6058 | 56.23 | 14.86 | 4.031 | 2522.6618
2021-04-08 02:00 | 16.6073 | 56.23 | 14.8619 | 4.03 | 2521.1248
2021-04-08 02:15 | 16.6058 | 56.23 | 14.86 | 4.031 | 2522.6618
2021-04-08 02:30 | 16.6051 | 56.057 | 14.8597 | 4.029 | 2519.5883
2021-04-08 02:45 | 16.6035 | 56.057 | 14.8614 | 4.022 | 2508.8474
2021-04-08 03:00 | 16.6051 | 56.057 | 14.8597 | 4.029 | 2519.5883
2021-04-08 03:15 | 16.6035 | 56.057 | 14.8578 | 4.03 | 2521.1248
2021-04-08 03:30 | 16.6051 | 56.057 | 14.86 | 4.029 | 2519.5883
2021-04-08 03:45 | 16.6028 | 55.884 | 14.86 | 4.023 | 2510.3803
2021-04-08 04:00 | 16.6028 | 55.884 | 14.8597 | 4.024 | 2511.9137
2021-04-08 04:15 | 16.6058 | 55.884 | 14.8619 | 4.026 | 2514.982
2021-04-08 04:30 | 16.6042 | 55.884 | 14.8623 | 4.021 | 2507.315
2021-04-08 04:45 | 16.602 | 55.711 | 14.8619 | 4.017 | 2501.1905
2021-04-08 05:00 | 16.602 | 55.711 | 14.8655 | 4.009 | 2488.9658
2021-04-08 05:15 | 16.602 | 55.711 | 14.8655 | 4.009 | 2488.9658
2021-04-08 05:30 | 16.602 | 55.711 | 14.8672 | 4.005 | 2482.8656
2021-04-08 05:45 | 16.6051 | 55.711 | 14.8669 | 4.013 | 2495.0741
2021-04-08 06:00 | 16.6051 | 55.711 | 14.8683 | 4.01 | 2490.4921
2021-04-08 06:15 | 16.6035 | 55.711 | 14.8665 | 4.01 | 2490.4921
2021-04-08 06:30 | 16.6035 | 55.711 | 14.8643 | 4.015 | 2498.1313
2021-04-08 06:45 | 16.5997 | 55.537 | 14.8646 | 4.006 | 2484.3899
2021-04-08 07:00 | 16.6012 | 55.537 | 14.8656 | 4.007 | 2485.9147
2021-04-08 07:15 | 16.5997 | 55.537 | 14.8658 | 4.003 | 2479.8186
2021-04-08 07:30 | 16.5981 | 55.537 | 14.8661 | 3.999 | 2473.7306
2021-04-08 07:45 | 16.5997 | 55.537 | 14.8688 | 3.996 | 2469.1699
2021-04-08 08:00 | 16.6028 | 55.537 | 14.8688 | 4.003 | 2479.8186
2021-04-08 08:15 | 16.6036 | 55.364 | 14.8723 | 3.997 | 2470.6896
2021-04-08 08:30 | 16.6052 | 55.364 | 14.8772 | 3.989 | 2458.546
2021-04-08 08:45 | 16.6052 | 55.364 | 14.8775 | 3.988 | 2457.0303
2021-04-08 09:00 | 16.606 | 55.537 | 14.8822 | 3.979 | 2443.4121
2021-04-08 09:15 | 16.6028 | 55.537 | 14.8819 | 3.973 | 2434.356
2021-04-08 09:30 | 16.6028 | 55.537 | 14.883 | 3.97 | 2429.8348
2021-04-08 09:45 | 16.6012 | 55.537 | 14.8835 | 3.965 | 2422.3096
2021-04-08 10:00 | 16.602 | 55.711 | 14.8835 | 3.967 | 2425.3182
2021-04-08 10:15 | 16.6012 | 55.884 | 14.8842 | 3.964 | 2420.8061
2021-04-08 10:30 | 16.6019 | 56.057 | 14.8859 | 3.962 | 2417.8005
2021-04-08 10:45 | 16.5988 | 56.057 | 14.8859 | 3.954 | 2405.7986
2021-04-08 11:00 | 16.601 | 56.23 | 14.8859 | 3.96 | 2414.797
2021-04-08 11:15 | 16.6026 | 56.577 | 14.8842 | 3.967 | 2425.3182
2021-04-08 11:30 | 16.6048 | 56.75 | 14.8828 | 3.976 | 2438.8818
2021-04-08 11:45 | 16.6055 | 56.923 | 14.883 | 3.977 | 2440.3914
2021-04-08 12:00 | 16.6048 | 57.096 | 14.8828 | 3.976 | 2438.8818
2021-04-08 12:15 | 16.603 | 57.441 | 14.8799 | 3.979 | 2443.4121
2021-04-08 12:30 | 16.5984 | 57.441 | 14.8816 | 3.964 | 2420.8061
2021-04-08 12:45 | 16.5959 | 57.614 | 14.8813 | 3.959 | 2413.296
2021-04-08 13:00 | 16.599 | 57.958 | 14.882 | 3.964 | 2420.8061
2021-04-08 13:15 | 16.6028 | 58.131 | 14.8799 | 3.978 | 2441.9015
2021-04-08 13:30 | 16.5972 | 58.303 | 14.8799 | 3.966 | 2423.8136
2021-04-08 13:45 | 16.6003 | 58.647 | 14.8809 | 3.97 | 2429.8348
2021-04-08 14:00 | 16.5978 | 58.82 | 14.878 | 3.971 | 2431.3414
2021-04-08 14:15 | 16.5939 | 58.993 | 14.8791 | 3.96 | 2414.797
2021-04-08 14:30 | 16.5906 | 59.337 | 14.8772 | 3.957 | 2410.2955
2021-04-08 14:45 | 16.5959 | 59.508 | 14.8787 | 3.966 | 2423.8136
2021-04-08 15:00 | 16.5874 | 59.68 | 14.8754 | 3.954 | 2405.7986
2021-04-08 15:15 | 16.5881 | 59.851 | 14.8786 | 3.948 | 2396.8184
2021-04-08 15:30 | 16.5872 | 60.024 | 14.8738 | 3.957 | 2410.2955
2021-04-08 15:45 | 16.5801 | 60.195 | 14.8759 | 3.936 | 2378.9126
2021-04-08 16:00 | 16.5823 | 60.368 | 14.8742 | 3.945 | 2392.3351
2021-04-08 16:15 | 16.5846 | 60.539 | 14.8738 | 3.951 | 2401.3062
2021-04-08 16:30 | 16.5775 | 60.712 | 14.8712 | 3.941 | 2386.3645
2021-04-08 16:45 | 16.5781 | 60.883 | 14.8697 | 3.946 | 2393.829
2021-04-08 17:00 | 16.5767 | 60.883 | 14.8719 | 3.937 | 2380.4019
2021-04-08 17:15 | 16.5772 | 61.054 | 14.8706 | 3.942 | 2387.8564
2021-04-08 17:30 | 16.5726 | 61.054 | 14.8671 | 3.939 | 2383.3822
2021-04-08 17:45 | 16.5694 | 61.054 | 14.8659 | 3.934 | 2375.9353
2021-04-08 18:00 | 16.5664 | 61.054 | 14.8685 | 3.921 | 2356.6325
2021-04-08 18:15 | 16.5664 | 61.054 | 14.8625 | 3.935 | 2377.4237
2021-04-08 18:30 | 16.568 | 61.054 | 14.8616 | 3.941 | 2386.3645
2021-04-08 18:45 | 16.5688 | 60.883 | 14.86 | 3.947 | 2395.3235
2021-04-08 19:00 | 16.5656 | 60.883 | 14.8572 | 3.946 | 2393.829
2021-04-08 19:15 | 16.5649 | 60.712 | 14.854 | 3.951 | 2401.3062
2021-04-08 19:30 | 16.5658 | 60.539 | 14.8552 | 3.951 | 2401.3062
2021-04-08 19:45 | 16.5658 | 60.539 | 14.8513 | 3.96 | 2414.797
2021-04-08 20:00 | 16.5666 | 60.368 | 14.8493 | 3.966 | 2423.8136
2021-04-08 20:15 | 16.5652 | 60.368 | 14.8507 | 3.96 | 2414.797
2021-04-08 20:30 | 16.5691 | 60.195 | 14.8494 | 3.972 | 2432.8484
2021-04-08 20:45 | 16.5653 | 60.024 | 14.8507 | 3.96 | 2414.797
2021-04-08 21:00 | 16.5684 | 60.024 | 14.8481 | 3.973 | 2434.356
2021-04-08 21:15 | 16.5693 | 59.851 | 14.8519 | 3.966 | 2423.8136
2021-04-08 21:30 | 16.5678 | 59.851 | 14.8493 | 3.969 | 2428.3288
2021-04-08 21:45 | 16.5655 | 59.68 | 14.8485 | 3.965 | 2422.3096
2021-04-08 22:00 | 16.5664 | 59.508 | 14.8524 | 3.958 | 2411.7955
2021-04-08 22:15 | 16.5719 | 59.337 | 14.8516 | 3.973 | 2434.356
2021-04-08 22:30 | 16.5688 | 59.337 | 14.8485 | 3.973 | 2434.356
2021-04-08 22:45 | 16.5635 | 59.164 | 14.8527 | 3.951 | 2401.3062
2021-04-08 23:00 | 16.5611 | 58.993 | 14.8466 | 3.959 | 2413.296
2021-04-08 23:15 | 16.5643 | 58.993 | 14.8474 | 3.965 | 2422.3096
2021-04-08 23:30 | 16.5574 | 58.82 | 14.8423 | 3.96 | 2414.797
2021-04-08 23:45 | 16.5597 | 58.647 | 14.8443 | 3.961 | 2416.2985
2021-04-09 | 16.5613 | 58.647 | 14.8458 | 3.961 | 2416.2985
2021-04-09 00:15 | 16.5606 | 58.476 | 14.8449 | 3.962 | 2417.8005
2021-04-09 00:30 | 16.5606 | 58.476 | 14.8468 | 3.957 | 2410.2955
2021-04-09 00:45 | 16.5598 | 58.303 | 14.8449 | 3.96 | 2414.797
2021-04-09 01:00 | 16.5582 | 58.303 | 14.844 | 3.958 | 2411.7955
2021-04-09 01:15 | 16.5577 | 58.131 | 14.8443 | 3.956 | 2408.7961
2021-04-09 01:30 | 16.5561 | 58.131 | 14.8411 | 3.96 | 2414.797
2021-04-09 01:45 | 16.5569 | 57.958 | 14.8452 | 3.952 | 2402.8032
2021-04-09 02:00 | 16.56 | 57.958 | 14.8442 | 3.962 | 2417.8005
2021-04-09 02:15 | 16.5577 | 57.785 | 14.8414 | 3.963 | 2419.303
2021-04-09 02:30 | 16.553 | 57.785 | 14.8439 | 3.946 | 2393.829
2021-04-09 02:45 | 16.5523 | 57.614 | 14.8426 | 3.948 | 2396.8184
2021-04-09 03:00 | 16.5539 | 57.614 | 14.8419 | 3.953 | 2404.3006
2021-04-09 03:15 | 16.5523 | 57.614 | 14.8423 | 3.948 | 2396.8184
2021-04-09 03:30 | 16.5485 | 57.441 | 14.8413 | 3.942 | 2387.8564
2021-04-09 03:45 | 16.5485 | 57.441 | 14.8385 | 3.948 | 2396.8184
2021-04-09 04:00 | 16.5508 | 57.268 | 14.8424 | 3.944 | 2390.8417
2021-04-09 04:15 | 16.5462 | 57.268 | 14.8392 | 3.941 | 2386.3645
2021-04-09 04:30 | 16.5478 | 57.268 | 14.8375 | 3.949 | 2398.3138
2021-04-09 04:45 | 16.5416 | 57.268 | 14.8356 | 3.939 | 2383.3822
2021-04-09 05:00 | 16.5424 | 57.096 | 14.8339 | 3.945 | 2392.3351
2021-04-09 05:15 | 16.5392 | 57.096 | 14.8365 | 3.931 | 2371.4732
2021-04-09 05:30 | 16.5392 | 57.096 | 14.8353 | 3.934 | 2375.9353
2021-04-09 05:45 | 16.5408 | 57.096 | 14.835 | 3.938 | 2381.8918
2021-04-09 06:00 | 16.5369 | 56.923 | 14.835 | 3.929 | 2368.5011
2021-04-09 06:15 | 16.5355 | 56.923 | 14.8317 | 3.934 | 2375.9353
2021-04-09 06:30 | 16.5355 | 56.923 | 14.8317 | 3.934 | 2375.9353
2021-04-09 06:45 | 16.5347 | 56.75 | 14.835 | 3.924 | 2361.0794
2021-04-09 07:00 | 16.5362 | 56.75 | 14.8332 | 3.932 | 2372.9601
2021-04-09 07:15 | 16.5394 | 56.75 | 14.8387 | 3.927 | 2365.5309
2021-04-09 07:30 | 16.5394 | 56.75 | 14.8404 | 3.923 | 2359.5966
2021-04-09 07:45 | 16.5401 | 56.577 | 14.8423 | 3.92 | 2355.1512
2021-04-09 08:00 | 16.5417 | 56.577 | 14.8426 | 3.923 | 2359.5966
2021-04-09 08:15 | 16.5417 | 56.577 | 14.843 | 3.922 | 2358.1143
2021-04-09 08:30 | 16.5394 | 56.404 | 14.8435 | 3.915 | 2347.7523
2021-04-09 08:45 | 16.5379 | 56.404 | 14.8442 | 3.91 | 2340.3659
2021-04-09 09:00 | 16.541 | 56.404 | 14.8449 | 3.916 | 2349.231
2021-04-09 09:15 | 16.5402 | 56.23 | 14.8449 | 3.914 | 2346.274
2021-04-09 09:30 | 16.5418 | 56.23 | 14.8461 | 3.915 | 2347.7523
2021-04-09 09:45 | 16.5387 | 56.23 | 14.8487 | 3.902 | 2328.574
2021-04-09 10:00 | 16.5402 | 56.23 | 14.8494 | 3.904 | 2331.519
2021-04-09 10:15 | 16.5387 | 56.23 | 14.8469 | 3.906 | 2334.466
2021-04-09 10:30 | 16.5418 | 56.23 | 14.8488 | 3.909 | 2338.8902
2021-04-09 10:45 | 16.5434 | 56.23 | 14.8522 | 3.905 | 2332.9922
2021-04-09 11:00 | 16.5418 | 56.23 | 14.8529 | 3.899 | 2324.1604
2021-04-09 11:15 | 16.5418 | 56.23 | 14.8536 | 3.898 | 2322.6902
2021-04-09 11:30 | 16.5387 | 56.23 | 14.8507 | 3.897 | 2321.2205
2021-04-09 11:45 | 16.5402 | 56.23 | 14.852 | 3.898 | 2322.6902
2021-04-09 12:00 | 16.5372 | 56.23 | 14.8503 | 3.895 | 2318.2826
2021-04-09 12:15 | 16.5372 | 56.23 | 14.8481 | 3.9 | 2325.6311
2021-04-09 12:30 | 16.5387 | 56.23 | 14.8481 | 3.903 | 2330.0463
2021-04-09 12:45 | 16.5324 | 56.23 | 14.844 | 3.898 | 2322.6902
2021-04-09 13:00 | 16.531 | 56.23 | 14.8426 | 3.898 | 2322.6902
2021-04-09 13:15 | 16.531 | 56.23 | 14.8408 | 3.902 | 2328.574
2021-04-09 13:30 | 16.5278 | 56.23 | 14.8423 | 3.891 | 2312.4129
2021-04-09 13:45 | 16.5278 | 56.23 | 14.842 | 3.892 | 2313.8795
2021-04-09 14:00 | 16.5262 | 56.23 | 14.8452 | 3.881 | 2297.7738
2021-04-09 14:15 | 16.5247 | 56.23 | 14.8471 | 3.873 | 2286.0988
2021-04-09 14:30 | 16.5247 | 56.23 | 14.8471 | 3.873 | 2286.0988
2021-04-09 14:45 | 16.5247 | 56.23 | 14.8459 | 3.876 | 2290.4731
2021-04-09 15:00 | 16.5269 | 56.404 | 14.8449 | 3.883 | 2300.6976
2021-04-09 15:15 | 16.5269 | 56.404 | 14.8453 | 3.882 | 2299.2354
2021-04-09 15:30 | 16.5223 | 56.404 | 14.8417 | 3.88 | 2296.3126
2021-04-09 15:45 | 16.5192 | 56.404 | 14.8417 | 3.873 | 2286.0988
2021-04-09 16:00 | 16.5207 | 56.404 | 14.8395 | 3.881 | 2297.7738
2021-04-09 16:15 | 16.5185 | 56.23 | 14.8406 | 3.874 | 2287.5564
2021-04-09 16:30 | 16.5153 | 56.23 | 14.8387 | 3.871 | 2283.185
2021-04-09 16:45 | 16.5169 | 56.23 | 14.8387 | 3.875 | 2289.0145
2021-04-09 17:00 | 16.5137 | 56.23 | 14.8384 | 3.868 | 2278.8182
2021-04-09 17:15 | 16.5169 | 56.23 | 14.8379 | 3.876 | 2290.4731
2021-04-09 17:30 | 16.5153 | 56.23 | 14.8394 | 3.869 | 2280.2733
2021-04-09 17:45 | 16.5169 | 56.23 | 14.8372 | 3.878 | 2293.3919
2021-04-09 18:00 | 16.5169 | 56.23 | 14.8401 | 3.871 | 2283.185
2021-04-09 18:15 | 16.5169 | 56.23 | 14.8379 | 3.876 | 2290.4731
2021-04-09 18:30 | 16.5169 | 56.23 | 14.8394 | 3.873 | 2286.0988
2021-04-09 18:45 | 16.5146 | 56.057 | 14.839 | 3.868 | 2278.8182
2021-04-09 19:00 | 16.5146 | 56.057 | 14.8382 | 3.87 | 2281.7289
2021-04-09 19:15 | 16.5162 | 56.057 | 14.8361 | 3.879 | 2294.852
2021-04-09 19:30 | 16.5162 | 56.057 | 14.8397 | 3.87 | 2281.7289
2021-04-09 19:45 | 16.5154 | 55.884 | 14.8407 | 3.866 | 2275.9095
2021-04-09 20:00 | 16.517 | 55.884 | 14.8385 | 3.875 | 2289.0145
2021-04-09 20:15 | 16.5162 | 55.711 | 14.8417 | 3.866 | 2275.9095
2021-04-09 20:30 | 16.5194 | 55.711 | 14.8432 | 3.87 | 2281.7289
2021-04-09 20:45 | 16.521 | 55.711 | 14.8464 | 3.866 | 2275.9095
2021-04-09 21:00 | 16.5233 | 55.537 | 14.8464 | 3.871 | 2283.185
2021-04-09 21:15 | 16.5249 | 55.537 | 14.85 | 3.867 | 2277.3636
2021-04-09 21:30 | 16.5265 | 55.537 | 14.8536 | 3.862 | 2270.0982
2021-04-09 21:45 | 16.5279 | 55.537 | 14.8536 | 3.865 | 2274.456
2021-04-09 22:00 | 16.5304 | 55.364 | 14.8568 | 3.864 | 2273.0029
2021-04-09 22:15 | 16.5318 | 55.364 | 14.8587 | 3.863 | 2271.5503
2021-04-09 22:30 | 16.5318 | 55.364 | 14.8568 | 3.867 | 2277.3636
2021-04-09 22:45 | 16.5297 | 55.189 | 14.8582 | 3.858 | 2264.2949
2021-04-09 23:00 | 16.5297 | 55.189 | 14.8565 | 3.862 | 2270.0982
2021-04-09 23:15 | 16.5311 | 55.189 | 14.86 | 3.858 | 2264.2949
2021-04-09 23:30 | 16.5288 | 55.017 | 14.8565 | 3.86 | 2267.1956
2021-04-09 23:45 | 16.5304 | 55.017 | 14.8578 | 3.861 | 2268.6466
2021-04-10 | 16.5288 | 55.017 | 14.8575 | 3.858 | 2264.2949
2021-04-10 00:15 | 16.5327 | 54.842 | 14.8593 | 3.863 | 2271.5503
2021-04-10 00:30 | 16.5313 | 54.842 | 14.8593 | 3.86 | 2267.1956
2021-04-10 00:45 | 16.5359 | 54.842 | 14.8611 | 3.866 | 2275.9095
2021-04-10 01:00 | 16.5352 | 54.669 | 14.8597 | 3.868 | 2278.8182
2021-04-10 01:15 | 16.5368 | 54.669 | 14.8611 | 3.868 | 2278.8182
2021-04-10 01:30 | 16.5336 | 54.669 | 14.8611 | 3.861 | 2268.6466
2021-04-10 01:45 | 16.5329 | 54.495 | 14.8588 | 3.864 | 2273.0029
2021-04-10 02:00 | 16.5297 | 54.495 | 14.8588 | 3.857 | 2262.8454
2021-04-10 02:15 | 16.5259 | 54.322 | 14.8559 | 3.855 | 2259.9477
2021-04-10 02:30 | 16.5243 | 54.322 | 14.8543 | 3.855 | 2259.9477
2021-04-10 02:45 | 16.5227 | 54.322 | 14.8514 | 3.858 | 2264.2949
2021-04-10 03:00 | 16.522 | 54.147 | 14.8478 | 3.865 | 2274.456
2021-04-10 03:15 | 16.522 | 54.147 | 14.8491 | 3.862 | 2270.0982
2021-04-10 03:30 | 16.5227 | 53.973 | 14.8527 | 3.855 | 2259.9477
2021-04-10 03:45 | 16.5259 | 53.973 | 14.8552 | 3.856 | 2261.3963
2021-04-10 04:00 | 16.5252 | 53.798 | 14.854 | 3.857 | 2262.8454
2021-04-10 04:15 | 16.5252 | 53.798 | 14.8564 | 3.852 | 2255.6051
2021-04-10 04:30 | 16.5266 | 53.798 | 14.8548 | 3.859 | 2265.745
2021-04-10 04:45 | 16.5243 | 53.623 | 14.8577 | 3.847 | 2248.3774
2021-04-10 05:00 | 16.5197 | 53.623 | 14.854 | 3.845 | 2245.4898
2021-04-10 05:15 | 16.5291 | 53.623 | 14.8577 | 3.858 | 2264.2949
2021-04-10 05:30 | 16.5252 | 53.449 | 14.8594 | 3.845 | 2245.4898
2021-04-10 05:45 | 16.5298 | 53.449 | 14.8611 | 3.852 | 2255.6051
2021-04-10 06:00 | 16.5252 | 53.449 | 14.8611 | 3.841 | 2239.7207
2021-04-10 06:15 | 16.5252 | 53.449 | 14.8626 | 3.838 | 2235.3991
2021-04-10 06:30 | 16.5259 | 53.274 | 14.8609 | 3.843 | 2242.6042
2021-04-10 06:45 | 16.5275 | 53.274 | 14.8645 | 3.839 | 2236.8391
2021-04-10 07:00 | 16.5291 | 53.274 | 14.8645 | 3.842 | 2241.1622
2021-04-10 07:15 | 16.5259 | 53.274 | 14.8648 | 3.834 | 2229.6441
2021-04-10 07:30 | 16.5275 | 53.274 | 14.8639 | 3.84 | 2238.2797
2021-04-10 07:45 | 16.5259 | 53.274 | 14.8636 | 3.837 | 2233.9596
2021-04-10 08:00 | 16.5244 | 53.274 | 14.8656 | 3.829 | 2222.4616
2021-04-10 08:15 | 16.5244 | 53.274 | 14.8643 | 3.832 | 2226.7696
2021-04-10 08:30 | 16.5212 | 53.274 | 14.8625 | 3.829 | 2222.4616
2021-04-10 08:45 | 16.5244 | 53.274 | 14.8674 | 3.825 | 2216.7246
2021-04-10 09:00 | 16.5197 | 53.274 | 14.8658 | 3.817 | 2205.2748
2021-04-10 09:15 | 16.5182 | 53.274 | 14.8698 | 3.805 | 2188.1603
2021-04-10 09:30 | 16.5166 | 53.274 | 14.8664 | 3.809 | 2193.8571
2021-04-10 09:45 | 16.5134 | 53.274 | 14.8656 | 3.803 | 2185.3149
2021-04-10 10:00 | 16.5143 | 53.449 | 14.8668 | 3.803 | 2185.3149
2021-04-10 10:15 | 16.5166 | 53.623 | 14.8664 | 3.809 | 2193.8571
2021-04-10 10:30 | 16.5143 | 53.798 | 14.8668 | 3.803 | 2185.3149
2021-04-10 10:45 | 16.5127 | 53.798 | 14.8664 | 3.8 | 2181.0505
2021-04-10 11:00 | 16.5157 | 54.147 | 14.8693 | 3.801 | 2182.4715
2021-04-10 11:15 | 16.5134 | 54.322 | 14.8639 | 3.808 | 2192.4321
2021-04-10 11:30 | 16.5141 | 54.495 | 14.8639 | 3.809 | 2193.8571
2021-04-10 11:45 | 16.5172 | 54.842 | 14.8635 | 3.818 | 2206.7043
2021-04-10 12:00 | 16.5101 | 55.017 | 14.861 | 3.807 | 2191.0077
2021-04-10 12:15 | 16.5062 | 55.189 | 14.8577 | 3.806 | 2189.5837
2021-04-10 12:30 | 16.5046 | 55.537 | 14.8548 | 3.809 | 2193.8571
2021-04-10 12:45 | 16.5022 | 55.711 | 14.853 | 3.807 | 2191.0077
2021-04-10 13:00 | 16.4998 | 55.884 | 14.853 | 3.802 | 2183.8929
2021-04-10 13:15 | 16.4982 | 56.23 | 14.8511 | 3.803 | 2185.3149
2021-04-10 13:30 | 16.4973 | 56.404 | 14.8504 | 3.802 | 2183.8929
2021-04-10 13:45 | 16.4988 | 56.75 | 14.8501 | 3.806 | 2189.5837
2021-04-10 14:00 | 16.5011 | 56.923 | 14.8533 | 3.804 | 2186.7373
2021-04-10 14:15 | 16.5018 | 57.096 | 14.8552 | 3.802 | 2183.8929
2021-04-10 14:30 | 16.4924 | 57.441 | 14.853 | 3.785 | 2159.7965
2021-04-10 14:45 | 16.4954 | 57.441 | 14.8511 | 3.797 | 2176.7907
2021-04-10 15:00 | 16.4899 | 57.614 | 14.8501 | 3.786 | 2161.2099
2021-04-10 15:15 | 16.4906 | 57.785 | 14.8487 | 3.791 | 2168.2846
2021-04-10 15:30 | 16.4898 | 57.958 | 14.8478 | 3.791 | 2168.2846
2021-04-10 15:45 | 16.4951 | 58.131 | 14.8503 | 3.798 | 2178.2102
2021-04-10 16:00 | 16.4866 | 58.303 | 14.8485 | 3.782 | 2155.5592
2021-04-10 16:15 | 16.4888 | 58.476 | 14.8452 | 3.795 | 2173.9533
2021-04-10 16:30 | 16.4802 | 58.647 | 14.8464 | 3.773 | 2142.8744
2021-04-10 16:45 | 16.4777 | 58.82 | 14.8466 | 3.767 | 2134.4404
2021-04-10 17:00 | 16.4753 | 58.993 | 14.8437 | 3.768 | 2135.8448
2021-04-10 17:15 | 16.4714 | 59.164 | 14.841 | 3.765 | 2131.6331
2021-04-10 17:30 | 16.4698 | 59.164 | 14.8347 | 3.776 | 2147.0982
2021-04-10 17:45 | 16.4689 | 59.337 | 14.8297 | 3.785 | 2159.7965
2021-04-10 18:00 | 16.4596 | 59.337 | 14.8224 | 3.781 | 2154.1478
2021-04-10 18:15 | 16.4557 | 59.164 | 14.8189 | 3.78 | 2152.7369
2021-04-10 18:30 | 16.4573 | 59.164 | 14.8157 | 3.791 | 2168.2846
2021-04-10 18:45 | 16.4542 | 59.164 | 14.8115 | 3.793 | 2171.118
2021-04-10 19:00 | 16.4542 | 59.164 | 14.8076 | 3.802 | 2183.8929
2021-04-10 19:15 | 16.4489 | 58.993 | 14.8066 | 3.792 | 2169.701
2021-04-10 19:30 | 16.4489 | 58.993 | 14.8041 | 3.798 | 2178.2102
2021-04-10 19:45 | 16.4466 | 58.82 | 14.803 | 3.795 | 2173.9533
2021-04-10 20:00 | 16.4474 | 58.647 | 14.8018 | 3.8 | 2181.0505
2021-04-10 20:15 | 16.4483 | 58.476 | 14.8039 | 3.797 | 2176.7907
2021-04-10 20:30 | 16.4483 | 58.476 | 14.8015 | 3.803 | 2185.3149
2021-04-10 20:45 | 16.4492 | 58.303 | 14.8062 | 3.794 | 2172.5354
2021-04-10 21:00 | 16.4506 | 58.303 | 14.8057 | 3.798 | 2178.2102
2021-04-10 21:15 | 16.4531 | 58.131 | 14.8091 | 3.796 | 2175.3718
2021-04-10 21:30 | 16.4508 | 57.958 | 14.8086 | 3.792 | 2169.701
2021-04-10 21:45 | 16.457 | 57.958 | 14.8111 | 3.8 | 2181.0505
2021-04-10 22:00 | 16.4579 | 57.785 | 14.8115 | 3.801 | 2182.4715
2021-04-10 22:15 | 16.4587 | 57.614 | 14.8118 | 3.803 | 2185.3149
2021-04-10 22:30 | 16.4571 | 57.614 | 14.8155 | 3.791 | 2168.2846
2021-04-10 22:45 | 16.4596 | 57.441 | 14.8155 | 3.796 | 2175.3718
2021-04-10 23:00 | 16.4589 | 57.268 | 14.8115 | 3.804 | 2186.7373
2021-04-10 23:15 | 16.4573 | 57.268 | 14.8111 | 3.801 | 2182.4715
2021-04-10 23:30 | 16.4551 | 57.096 | 14.8121 | 3.793 | 2171.118
2021-04-10 23:45 | 16.4535 | 57.096 | 14.8099 | 3.795 | 2173.9533
2021-04-11 | 16.4528 | 56.923 | 14.8095 | 3.794 | 2172.5354
2021-04-11 00:15 | 16.4496 | 56.923 | 14.8069 | 3.793 | 2171.118
2021-04-11 00:30 | 16.4458 | 56.75 | 14.804 | 3.791 | 2168.2846
2021-04-11 00:45 | 16.4426 | 56.75 | 14.8002 | 3.792 | 2169.701
2021-04-11 01:00 | 16.4396 | 56.75 | 14.7968 | 3.793 | 2171.118
2021-04-11 01:15 | 16.4373 | 56.577 | 14.7997 | 3.781 | 2154.1478
2021-04-11 01:30 | 16.4342 | 56.577 | 14.7962 | 3.782 | 2155.5592
2021-04-11 01:45 | 16.4319 | 56.404 | 14.7914 | 3.788 | 2164.0383
2021-04-11 02:00 | 16.4303 | 56.404 | 14.7901 | 3.787 | 2162.6239
2021-04-11 02:15 | 16.4257 | 56.404 | 14.7853 | 3.787 | 2162.6239
2021-04-11 02:30 | 16.4218 | 56.23 | 14.7844 | 3.78 | 2152.7369
2021-04-11 02:45 | 16.4187 | 56.23 | 14.7814 | 3.78 | 2152.7369
2021-04-11 03:00 | 16.4164 | 56.057 | 14.777 | 3.785 | 2159.7965
2021-04-11 03:15 | 16.4117 | 56.057 | 14.7766 | 3.775 | 2145.6898
2021-04-11 03:30 | 16.411 | 55.884 | 14.7743 | 3.779 | 2151.3265
2021-04-11 03:45 | 16.4087 | 55.711 | 14.7725 | 3.777 | 2148.5071
2021-04-11 04:00 | 16.4087 | 55.711 | 14.7721 | 3.778 | 2149.9165
2021-04-11 04:15 | 16.4048 | 55.537 | 14.7676 | 3.78 | 2152.7369
2021-04-11 04:30 | 16.4017 | 55.537 | 14.7654 | 3.778 | 2149.9165
2021-04-11 04:45 | 16.4026 | 55.364 | 14.7672 | 3.775 | 2145.6898
2021-04-11 05:00 | 16.3978 | 55.364 | 14.764 | 3.772 | 2141.4675
2021-04-11 05:15 | 16.3956 | 55.189 | 14.7627 | 3.77 | 2138.6552
2021-04-11 05:30 | 16.3941 | 55.189 | 14.7612 | 3.769 | 2137.2498
2021-04-11 05:45 | 16.3909 | 55.189 | 14.7617 | 3.761 | 2126.0244
2021-04-11 06:00 | 16.3917 | 55.017 | 14.7617 | 3.763 | 2128.8278
2021-04-11 06:15 | 16.3948 | 55.017 | 14.7621 | 3.769 | 2137.2498
2021-04-11 06:30 | 16.3917 | 55.017 | 14.7611 | 3.764 | 2130.2302
2021-04-11 06:45 | 16.3885 | 55.017 | 14.7598 | 3.76 | 2124.6235
2021-04-11 07:00 | 16.3917 | 55.017 | 14.7606 | 3.765 | 2131.6331
2021-04-11 07:15 | 16.3894 | 54.842 | 14.7596 | 3.762 | 2127.4259
2021-04-11 07:30 | 16.3894 | 54.842 | 14.7603 | 3.761 | 2126.0244
2021-04-11 07:45 | 16.3894 | 54.842 | 14.7612 | 3.759 | 2123.2231
2021-04-11 08:00 | 16.3894 | 54.842 | 14.7628 | 3.755 | 2117.6265
2021-04-11 08:15 | 16.3894 | 54.842 | 14.7632 | 3.754 | 2116.2286
2021-04-11 08:30 | 16.391 | 54.842 | 14.7647 | 3.754 | 2116.2286
2021-04-11 08:45 | 16.3926 | 54.842 | 14.7675 | 3.752 | 2113.4342
2021-04-11 09:00 | 16.3894 | 54.842 | 14.7657 | 3.748 | 2107.8516
2021-04-11 09:15 | 16.3878 | 54.842 | 14.7666 | 3.743 | 2100.8845
2021-04-11 09:30 | 16.3885 | 55.017 | 14.7675 | 3.742 | 2099.4926
2021-04-11 09:45 | 16.3855 | 55.017 | 14.7657 | 3.739 | 2095.3199
2021-04-11 10:00 | 16.3862 | 55.189 | 14.764 | 3.745 | 2103.6698
2021-04-11 10:15 | 16.3853 | 55.364 | 14.764 | 3.743 | 2100.8845
2021-04-11 10:30 | 16.3839 | 55.364 | 14.765 | 3.737 | 2092.5405
2021-04-11 10:45 | 16.383 | 55.537 | 14.7625 | 3.741 | 2098.1012
2021-04-11 11:00 | 16.3853 | 55.711 | 14.7625 | 3.746 | 2105.0633
2021-04-11 11:15 | 16.3861 | 55.884 | 14.7601 | 3.754 | 2116.2286
2021-04-11 11:30 | 16.3822 | 56.057 | 14.7599 | 3.745 | 2103.6698
2021-04-11 11:45 | 16.3843 | 56.23 | 14.7614 | 3.747 | 2106.4572
2021-04-11 12:00 | 16.3788 | 56.404 | 14.7596 | 3.738 | 2093.9299
2021-04-11 12:15 | 16.3756 | 56.75 | 14.7553 | 3.741 | 2098.1012
2021-04-11 12:30 | 16.3748 | 56.923 | 14.755 | 3.74 | 2096.7103
2021-04-11 12:45 | 16.3724 | 57.096 | 14.7492 | 3.748 | 2107.8516
2021-04-11 13:00 | 16.3669 | 57.268 | 14.7458 | 3.743 | 2100.8845
2021-04-11 13:15 | 16.3668 | 57.614 | 14.7412 | 3.753 | 2114.8311
2021-04-11 13:30 | 16.3597 | 57.785 | 14.74 | 3.74 | 2096.7103
2021-04-11 13:45 | 16.3588 | 57.958 | 14.7408 | 3.736 | 2091.1516
2021-04-11 14:00 | 16.3556 | 58.303 | 14.7383 | 3.735 | 2089.7632
2021-04-11 14:15 | 16.3531 | 58.476 | 14.7361 | 3.734 | 2088.3753
2021-04-11 14:30 | 16.3476 | 58.647 | 14.7345 | 3.725 | 2075.9065
2021-04-11 14:45 | 16.3505 | 58.993 | 14.7328 | 3.736 | 2091.1516
2021-04-11 15:00 | 16.345 | 59.164 | 14.7302 | 3.729 | 2081.4432
2021-04-11 15:15 | 16.3473 | 59.337 | 14.7302 | 3.735 | 2089.7632
2021-04-11 15:30 | 16.3433 | 59.508 | 14.7318 | 3.722 | 2071.7592
2021-04-11 15:45 | 16.3424 | 59.68 | 14.729 | 3.726 | 2077.2899
2021-04-11 16:00 | 16.3462 | 59.851 | 14.7326 | 3.726 | 2077.2899
2021-04-11 16:15 | 16.3439 | 60.024 | 14.7331 | 3.72 | 2068.9969
2021-04-11 16:30 | 16.3382 | 60.195 | 14.7312 | 3.711 | 2056.591
2021-04-11 16:45 | 16.3405 | 60.368 | 14.7302 | 3.719 | 2067.6165
2021-04-11 17:00 | 16.3373 | 60.368 | 14.7286 | 3.715 | 2062.0998
2021-04-11 17:15 | 16.3318 | 60.539 | 14.7283 | 3.703 | 2045.5975
2021-04-11 17:30 | 16.3302 | 60.539 | 14.7257 | 3.706 | 2049.7163
2021-04-11 17:45 | 16.3294 | 60.712 | 14.7222 | 3.712 | 2057.9675
2021-04-11 18:00 | 16.3263 | 60.712 | 14.7165 | 3.718 | 2066.2365
2021-04-11 18:15 | 16.3286 | 60.539 | 14.7152 | 3.726 | 2077.2899
2021-04-11 18:30 | 16.324 | 60.539 | 14.7142 | 3.718 | 2066.2365
2021-04-11 18:45 | 16.3272 | 60.539 | 14.7136 | 3.727 | 2078.6739
2021-04-11 19:00 | 16.3256 | 60.539 | 14.7103 | 3.731 | 2084.2145
2021-04-11 19:15 | 16.3249 | 60.368 | 14.7057 | 3.74 | 2096.7103
2021-04-11 19:30 | 16.3202 | 60.368 | 14.7047 | 3.731 | 2084.2145
2021-04-11 19:45 | 16.3195 | 60.195 | 14.7045 | 3.73 | 2082.8286
2021-04-11 20:00 | 16.3189 | 60.024 | 14.7033 | 3.731 | 2084.2145
2021-04-11 20:15 | 16.3173 | 60.024 | 14.7039 | 3.726 | 2077.2899
2021-04-11 20:30 | 16.3166 | 59.851 | 14.7032 | 3.726 | 2077.2899
2021-04-11 20:45 | 16.315 | 59.851 | 14.7016 | 3.726 | 2077.2899
2021-04-11 21:00 | 16.3144 | 59.68 | 14.6994 | 3.73 | 2082.8286
2021-04-11 21:15 | 16.3144 | 59.68 | 14.6987 | 3.731 | 2084.2145
2021-04-11 21:30 | 16.3121 | 59.508 | 14.6988 | 3.726 | 2077.2899
2021-04-11 21:45 | 16.3121 | 59.508 | 14.6977 | 3.728 | 2080.0583
2021-04-11 22:00 | 16.313 | 59.337 | 14.6984 | 3.729 | 2081.4432
2021-04-11 22:15 | 16.313 | 59.337 | 14.6964 | 3.733 | 2086.9879
2021-04-11 22:30 | 16.3092 | 59.164 | 14.6948 | 3.728 | 2080.0583
2021-04-11 22:45 | 16.3085 | 58.993 | 14.6936 | 3.729 | 2081.4432
2021-04-11 23:00 | 16.3085 | 58.993 | 14.6928 | 3.731 | 2084.2145
2021-04-11 23:15 | 16.3047 | 58.82 | 14.6942 | 3.719 | 2067.6165
2021-04-11 23:30 | 16.3015 | 58.82 | 14.6865 | 3.729 | 2081.4432
2021-04-11 23:45 | 16.2993 | 58.647 | 14.6862 | 3.725 | 2075.9065
2021-04-12 | 16.2977 | 58.647 | 14.6817 | 3.732 | 2085.601
2021-04-12 00:15 | 16.2924 | 58.476 | 14.6813 | 3.72 | 2068.9969
2021-04-12 00:30 | 16.2901 | 58.303 | 14.681 | 3.715 | 2062.0998
2021-04-12 00:45 | 16.2901 | 58.303 | 14.6748 | 3.73 | 2082.8286
2021-04-12 01:00 | 16.2847 | 58.131 | 14.6739 | 3.719 | 2067.6165
2021-04-12 01:15 | 16.2832 | 58.131 | 14.6717 | 3.721 | 2070.3778
2021-04-12 01:30 | 16.2825 | 57.958 | 14.673 | 3.716 | 2063.4782
2021-04-12 01:45 | 16.2818 | 57.785 | 14.669 | 3.724 | 2074.5236
2021-04-12 02:00 | 16.2786 | 57.785 | 14.6704 | 3.713 | 2059.3444
2021-04-12 02:15 | 16.2779 | 57.614 | 14.6674 | 3.719 | 2067.6165
2021-04-12 02:30 | 16.2795 | 57.614 | 14.6684 | 3.72 | 2068.9969
2021-04-12 02:45 | 16.2803 | 57.441 | 14.672 | 3.713 | 2059.3444
2021-04-12 03:00 | 16.278 | 57.268 | 14.6701 | 3.712 | 2057.9675
2021-04-12 03:15 | 16.2812 | 57.268 | 14.6716 | 3.716 | 2063.4782
2021-04-12 03:30 | 16.2774 | 57.096 | 14.669 | 3.714 | 2060.7218
2021-04-12 03:45 | 16.2782 | 56.923 | 14.6717 | 3.709 | 2053.8396
2021-04-12 04:00 | 16.2798 | 56.923 | 14.6698 | 3.717 | 2064.8571
2021-04-12 04:15 | 16.2774 | 56.75 | 14.673 | 3.704 | 2046.9699
2021-04-12 04:30 | 16.2783 | 56.577 | 14.6713 | 3.71 | 2055.2151
2021-04-12 04:45 | 16.2783 | 56.577 | 14.6722 | 3.708 | 2052.4647
2021-04-12 05:00 | 16.2792 | 56.404 | 14.67 | 3.715 | 2062.0998
2021-04-12 05:15 | 16.2785 | 56.23 | 14.6713 | 3.71 | 2055.2151
2021-04-12 05:30 | 16.2769 | 56.23 | 14.6709 | 3.708 | 2052.4647
2021-04-12 05:45 | 16.2793 | 56.057 | 14.6719 | 3.711 | 2056.591
2021-04-12 06:00 | 16.2777 | 56.057 | 14.6736 | 3.703 | 2045.5975
2021-04-12 06:15 | 16.2786 | 55.884 | 14.6768 | 3.698 | 2038.7428
2021-04-12 06:30 | 16.2793 | 55.711 | 14.6746 | 3.705 | 2048.3429
2021-04-12 06:45 | 16.2825 | 55.711 | 14.6759 | 3.709 | 2053.8396
2021-04-12 07:00 | 16.2834 | 55.537 | 14.6778 | 3.707 | 2051.0903
2021-04-12 07:15 | 16.2864 | 55.537 | 14.6819 | 3.704 | 2046.9699
2021-04-12 07:30 | 16.2857 | 55.364 | 14.6819 | 3.702 | 2044.2256
2021-04-12 07:45 | 16.2857 | 55.364 | 14.6836 | 3.698 | 2038.7428
2021-04-12 08:00 | 16.2866 | 55.189 | 14.6857 | 3.696 | 2036.0043
2021-04-12 08:15 | 16.288 | 55.189 | 14.6857 | 3.699 | 2040.1127
2021-04-12 08:30 | 16.2873 | 55.017 | 14.6859 | 3.697 | 2037.3733
2021-04-12 08:45 | 16.2889 | 55.017 | 14.6843 | 3.704 | 2046.9699
2021-04-12 09:00 | 16.2873 | 55.017 | 14.6861 | 3.696 | 2036.0043
2021-04-12 09:15 | 16.2873 | 55.017 | 14.6857 | 3.697 | 2037.3733
2021-04-12 09:30 | 16.2859 | 55.017 | 14.6872 | 3.69 | 2027.8011
2021-04-12 09:45 | 16.2859 | 55.017 | 14.6894 | 3.685 | 2020.9787
2021-04-12 10:00 | 16.288 | 55.189 | 14.6929 | 3.682 | 2016.8913
2021-04-12 10:15 | 16.2857 | 55.364 | 14.6939 | 3.675 | 2007.3714
2021-04-12 10:30 | 16.2896 | 55.537 | 14.6944 | 3.683 | 2018.2533
2021-04-12 10:45 | 16.2888 | 55.711 | 14.6941 | 3.681 | 2015.5298
2021-04-12 11:00 | 16.2879 | 55.884 | 14.697 | 3.673 | 2004.6559
2021-04-12 11:15 | 16.2902 | 56.057 | 14.6962 | 3.68 | 2014.1688
2021-04-12 11:30 | 16.2917 | 56.404 | 14.6987 | 3.678 | 2011.4484
2021-04-12 11:45 | 16.2924 | 56.577 | 14.6941 | 3.69 | 2027.8011
2021-04-12 12:00 | 16.2915 | 56.75 | 14.6958 | 3.684 | 2019.6158
2021-04-12 12:15 | 16.296 | 57.096 | 14.6962 | 3.694 | 2033.2679
2021-04-12 12:30 | 16.2953 | 57.268 | 14.6999 | 3.684 | 2019.6158
2021-04-12 12:45 | 16.2944 | 57.441 | 14.6941 | 3.695 | 2034.6359
2021-04-12 13:00 | 16.2966 | 57.614 | 14.6977 | 3.692 | 2030.5335
2021-04-12 13:15 | 16.295 | 57.958 | 14.6984 | 3.687 | 2023.7062
2021-04-12 13:30 | 16.2932 | 58.303 | 14.6987 | 3.682 | 2016.8913
2021-04-12 13:45 | 16.294 | 58.476 | 14.6977 | 3.686 | 2022.3422
2021-04-12 14:00 | 16.2931 | 58.647 | 14.698 | 3.683 | 2018.2533
2021-04-12 14:15 | 16.2914 | 58.993 | 14.6987 | 3.678 | 2011.4484
2021-04-12 14:30 | 16.2951 | 59.164 | 14.7002 | 3.683 | 2018.2533
2021-04-12 14:45 | 16.2943 | 59.337 | 14.7012 | 3.679 | 2012.8084
2021-04-12 15:00 | 16.2925 | 59.68 | 14.7004 | 3.677 | 2010.0889
2021-04-12 15:15 | 16.2917 | 59.851 | 14.7038 | 3.667 | 1996.5214
2021-04-12 15:30 | 16.2954 | 60.024 | 14.7051 | 3.673 | 2004.6559
2021-04-12 15:45 | 16.2946 | 60.195 | 14.708 | 3.664 | 1992.4608
2021-04-12 16:00 | 16.2953 | 60.368 | 14.7061 | 3.67 | 2000.5864
2021-04-12 16:15 | 16.2953 | 60.368 | 14.7039 | 3.675 | 2007.3714
2021-04-12 16:30 | 16.2928 | 60.539 | 14.7057 | 3.666 | 1995.1674
2021-04-12 16:45 | 16.2919 | 60.712 | 14.7065 | 3.662 | 1989.7563
2021-04-12 17:00 | 16.2911 | 60.883 | 14.707 | 3.659 | 1985.7032
2021-04-12 17:15 | 16.2927 | 60.883 | 14.708 | 3.66 | 1987.0537
2021-04-12 17:30 | 16.2918 | 61.054 | 14.7077 | 3.659 | 1985.7032
2021-04-12 17:45 | 16.2918 | 61.054 | 14.7094 | 3.655 | 1980.3061
2021-04-12 18:00 | 16.2918 | 61.054 | 14.7099 | 3.654 | 1978.958
2021-04-12 18:15 | 16.2932 | 61.054 | 14.7076 | 3.662 | 1989.7563
2021-04-12 18:30 | 16.2932 | 61.054 | 14.7068 | 3.664 | 1992.4608
2021-04-12 18:45 | 16.2932 | 61.054 | 14.7041 | 3.67 | 2000.5864
2021-04-12 19:00 | 16.2918 | 61.054 | 14.7038 | 3.668 | 1997.8759
2021-04-12 19:15 | 16.2902 | 61.054 | 14.7045 | 3.662 | 1989.7563
2021-04-12 19:30 | 16.2895 | 60.883 | 14.6991 | 3.673 | 2004.6559
2021-04-12 19:45 | 16.288 | 60.883 | 14.6974 | 3.674 | 2006.0134
2021-04-12 20:00 | 16.2873 | 60.712 | 14.6952 | 3.677 | 2010.0889
2021-04-12 20:15 | 16.2841 | 60.712 | 14.6941 | 3.672 | 2003.2989
2021-04-12 20:30 | 16.2866 | 60.539 | 14.6973 | 3.671 | 2001.9424
2021-04-12 20:45 | 16.2835 | 60.539 | 14.6949 | 3.669 | 1999.2309
2021-04-12 21:00 | 16.2874 | 60.368 | 14.6938 | 3.681 | 2015.5298
2021-04-12 21:15 | 16.2844 | 60.368 | 14.6923 | 3.677 | 2010.0889
2021-04-12 21:30 | 16.2874 | 60.368 | 14.6926 | 3.683 | 2018.2533
2021-04-12 21:45 | 16.2883 | 60.195 | 14.6935 | 3.683 | 2018.2533
2021-04-12 22:00 | 16.2883 | 60.195 | 14.6948 | 3.68 | 2014.1688
2021-04-12 22:15 | 16.2877 | 60.024 | 14.6928 | 3.684 | 2019.6158
2021-04-12 22:30 | 16.2877 | 60.024 | 14.6933 | 3.682 | 2016.8913
2021-04-12 22:45 | 16.287 | 59.851 | 14.6958 | 3.675 | 2007.3714
2021-04-12 23:00 | 16.2886 | 59.851 | 14.6946 | 3.681 | 2015.5298
2021-04-12 23:15 | 16.2879 | 59.68 | 14.6957 | 3.677 | 2010.0889
2021-04-12 23:30 | 16.2895 | 59.68 | 14.6988 | 3.673 | 2004.6559
2021-04-12 23:45 | 16.2903 | 59.508 | 14.698 | 3.677 | 2010.0889
2021-04-13 | 16.2912 | 59.337 | 14.6973 | 3.681 | 2015.5298
2021-04-13 00:15 | 16.2912 | 59.337 | 14.7004 | 3.674 | 2006.0134
2021-04-13 00:30 | 16.2921 | 59.164 | 14.7013 | 3.674 | 2006.0134
2021-04-13 00:45 | 16.2944 | 58.993 | 14.701 | 3.679 | 2012.8084
2021-04-13 01:00 | 16.2914 | 58.993 | 14.7023 | 3.669 | 1999.2309
2021-04-13 01:15 | 16.2906 | 58.82 | 14.7033 | 3.665 | 1993.8139
2021-04-13 01:30 | 16.2931 | 58.647 | 14.7003 | 3.678 | 2011.4484
2021-04-13 01:45 | 16.2915 | 58.647 | 14.7035 | 3.667 | 1996.5214
2021-04-13 02:00 | 16.2924 | 58.476 | 14.7018 | 3.673 | 2004.6559
2021-04-13 02:15 | 16.2908 | 58.476 | 14.7007 | 3.672 | 2003.2989
2021-04-13 02:30 | 16.2901 | 58.303 | 14.7002 | 3.671 | 2001.9424
2021-04-13 02:45 | 16.2863 | 58.131 | 14.7013 | 3.66 | 1987.0537
2021-04-13 03:00 | 16.2909 | 58.131 | 14.7009 | 3.672 | 2003.2989
2021-04-13 03:15 | 16.2895 | 58.131 | 14.7002 | 3.67 | 2000.5864
2021-04-13 03:30 | 16.2872 | 57.958 | 14.7015 | 3.661 | 1988.4048
2021-04-13 03:45 | 16.2872 | 57.958 | 14.7009 | 3.663 | 1991.1083
2021-04-13 04:00 | 16.2848 | 57.785 | 14.7016 | 3.656 | 1981.6546
2021-04-13 04:15 | 16.2834 | 57.785 | 14.7006 | 3.655 | 1980.3061
2021-04-13 04:30 | 16.2841 | 57.614 | 14.6996 | 3.659 | 1985.7032
2021-04-13 04:45 | 16.2873 | 57.614 | 14.7022 | 3.66 | 1987.0537
2021-04-13 05:00 | 16.2857 | 57.614 | 14.7016 | 3.658 | 1984.3532
2021-04-13 05:15 | 16.285 | 57.441 | 14.7023 | 3.654 | 1978.958
2021-04-13 05:30 | 16.2835 | 57.441 | 14.6991 | 3.658 | 1984.3532
2021-04-13 05:45 | 16.2819 | 57.441 | 14.6996 | 3.654 | 1978.958
2021-04-13 06:00 | 16.2859 | 57.268 | 14.7013 | 3.659 | 1985.7032
2021-04-13 06:15 | 16.2843 | 57.268 | 14.6981 | 3.662 | 1989.7563
2021-04-13 06:30 | 16.2859 | 57.268 | 14.7022 | 3.657 | 1983.0036
2021-04-13 06:45 | 16.2859 | 57.268 | 14.7039 | 3.652 | 1976.2634
2021-04-13 07:00 | 16.2867 | 57.096 | 14.7025 | 3.658 | 1984.3532
2021-04-13 07:15 | 16.2867 | 57.096 | 14.7065 | 3.648 | 1970.8802
2021-04-13 07:30 | 16.2883 | 57.096 | 14.7077 | 3.649 | 1972.2253
2021-04-13 07:45 | 16.2867 | 57.096 | 14.7081 | 3.645 | 1966.848
2021-04-13 08:00 | 16.2844 | 56.923 | 14.7057 | 3.645 | 1966.848
2021-04-13 08:15 | 16.286 | 56.923 | 14.7071 | 3.645 | 1966.848
2021-04-13 08:30 | 16.286 | 56.923 | 14.7084 | 3.642 | 1962.8203
2021-04-13 08:45 | 16.283 | 56.923 | 14.7057 | 3.642 | 1962.8203
2021-04-13 09:00 | 16.2822 | 56.75 | 14.7042 | 3.643 | 1964.1624
2021-04-13 09:15 | 16.2806 | 56.75 | 14.7039 | 3.64 | 1960.1376
2021-04-13 09:30 | 16.279 | 56.75 | 14.702 | 3.641 | 1961.4787
2021-04-13 09:45 | 16.2782 | 56.923 | 14.7028 | 3.637 | 1956.1173
2021-04-13 10:00 | 16.2767 | 56.923 | 14.7041 | 3.631 | 1948.0902
2021-04-13 10:15 | 16.2774 | 57.096 | 14.7009 | 3.64 | 1960.1376
2021-04-13 10:30 | 16.2766 | 57.268 | 14.7067 | 3.625 | 1940.081
2021-04-13 10:45 | 16.2787 | 57.441 | 14.7028 | 3.639 | 1958.797
2021-04-13 11:00 | 16.2795 | 57.614 | 14.7057 | 3.634 | 1952.1015
2021-04-13 11:15 | 16.2802 | 57.785 | 14.7045 | 3.638 | 1957.4569
2021-04-13 11:30 | 16.284 | 57.958 | 14.706 | 3.644 | 1965.5049
2021-04-13 11:45 | 16.2801 | 58.131 | 14.702 | 3.644 | 1965.5049
2021-04-13 12:00 | 16.2761 | 58.303 | 14.6991 | 3.641 | 1961.4787
2021-04-13 12:15 | 16.2744 | 58.647 | 14.7013 | 3.632 | 1949.4268
2021-04-13 12:30 | 16.2703 | 58.82 | 14.6975 | 3.632 | 1949.4268
2021-04-13 12:45 | 16.2664 | 58.993 | 14.6965 | 3.625 | 1940.081
2021-04-13 13:00 | 16.2663 | 59.337 | 14.6913 | 3.637 | 1956.1173
2021-04-13 13:15 | 16.2606 | 59.508 | 14.6909 | 3.625 | 1940.081
2021-04-13 13:30 | 16.2645 | 59.68 | 14.6891 | 3.638 | 1957.4569
2021-04-13 13:45 | 16.2637 | 59.851 | 14.6896 | 3.635 | 1953.4396
2021-04-13 14:00 | 16.269 | 60.024 | 14.69 | 3.647 | 1969.5356
2021-04-13 14:15 | 16.265 | 60.195 | 14.6896 | 3.638 | 1957.4569
2021-04-13 14:30 | 16.2611 | 60.368 | 14.6906 | 3.627 | 1942.7487
2021-04-13 14:45 | 16.2592 | 60.712 | 14.6935 | 3.616 | 1928.1006
2021-04-13 15:00 | 16.2599 | 60.883 | 14.6894 | 3.627 | 1942.7487
2021-04-13 15:15 | 16.2582 | 61.227 | 14.688 | 3.627 | 1942.7487
2021-04-13 15:30 | 16.2525 | 61.398 | 14.6878 | 3.614 | 1925.4437
2021-04-13 15:45 | 16.25 | 61.569 | 14.6871 | 3.61 | 1920.136
2021-04-13 16:00 | 16.2523 | 61.741 | 14.6871 | 3.615 | 1926.7719
2021-04-13 16:15 | 16.2515 | 61.912 | 14.6888 | 3.609 | 1918.8103
2021-04-13 16:30 | 16.2515 | 61.912 | 14.6906 | 3.605 | 1913.5125
2021-04-13 16:45 | 16.2537 | 62.083 | 14.6909 | 3.61 | 1920.136
2021-04-13 17:00 | 16.249 | 62.083 | 14.689 | 3.604 | 1912.1893
2021-04-13 17:15 | 16.2465 | 62.254 | 14.6846 | 3.608 | 1917.4851
2021-04-13 17:30 | 16.2465 | 62.254 | 14.6846 | 3.608 | 1917.4851
2021-04-13 17:45 | 16.2418 | 62.254 | 14.6836 | 3.599 | 1905.5806
2021-04-13 18:00 | 16.2387 | 62.254 | 14.6761 | 3.61 | 1920.136
2021-04-13 18:15 | 16.2355 | 62.254 | 14.6791 | 3.595 | 1900.3027
2021-04-13 18:30 | 16.2403 | 62.254 | 14.6807 | 3.603 | 1910.8666
2021-04-13 18:45 | 16.2412 | 62.083 | 14.6794 | 3.608 | 1917.4851
2021-04-13 19:00 | 16.2365 | 62.083 | 14.6736 | 3.61 | 1920.136
2021-04-13 19:15 | 16.2328 | 61.912 | 14.6726 | 3.604 | 1912.1893
2021-04-13 19:30 | 16.2358 | 61.912 | 14.6723 | 3.612 | 1922.7889
2021-04-13 19:45 | 16.2367 | 61.741 | 14.6706 | 3.617 | 1929.4298
2021-04-13 20:00 | 16.2367 | 61.741 | 14.6706 | 3.617 | 1929.4298
2021-04-13 20:15 | 16.2383 | 61.741 | 14.668 | 3.627 | 1942.7487
2021-04-13 20:30 | 16.2392 | 61.569 | 14.6698 | 3.625 | 1940.081
2021-04-13 20:45 | 16.2376 | 61.569 | 14.6694 | 3.622 | 1936.083
2021-04-13 21:00 | 16.2392 | 61.569 | 14.6733 | 3.617 | 1929.4298
2021-04-13 21:15 | 16.2386 | 61.398 | 14.671 | 3.621 | 1934.7514
2021-04-13 21:30 | 16.2416 | 61.398 | 14.6706 | 3.629 | 1945.4185
2021-04-13 21:45 | 16.2394 | 61.227 | 14.6719 | 3.621 | 1934.7514
2021-04-13 22:00 | 16.2403 | 61.054 | 14.6772 | 3.61 | 1920.136
2021-04-13 22:15 | 16.2419 | 61.054 | 14.6739 | 3.622 | 1936.083
2021-04-13 22:30 | 16.2412 | 60.883 | 14.6727 | 3.623 | 1937.4152
2021-04-13 22:45 | 16.2412 | 60.883 | 14.6701 | 3.629 | 1945.4185
2021-04-13 23:00 | 16.239 | 60.712 | 14.6693 | 3.625 | 1940.081
2021-04-13 23:15 | 16.2383 | 60.539 | 14.6693 | 3.624 | 1938.7478
2021-04-13 23:30 | 16.2383 | 60.539 | 14.6697 | 3.623 | 1937.4152
2021-04-13 23:45 | 16.2361 | 60.368 | 14.6671 | 3.624 | 1938.7478
2021-04-14 | 16.2384 | 60.195 | 14.67 | 3.622 | 1936.083
2021-04-14 00:15 | 16.24 | 60.195 | 14.6727 | 3.62 | 1933.4202
2021-04-14 00:30 | 16.2409 | 60.024 | 14.6733 | 3.62 | 1933.4202
2021-04-14 00:45 | 16.2425 | 60.024 | 14.6739 | 3.623 | 1937.4152
2021-04-14 01:00 | 16.2464 | 59.851 | 14.6754 | 3.628 | 1944.0833
2021-04-14 01:15 | 16.245 | 59.851 | 14.6803 | 3.613 | 1924.1161
2021-04-14 01:30 | 16.2489 | 59.68 | 14.6796 | 3.624 | 1938.7478
2021-04-14 01:45 | 16.2497 | 59.508 | 14.6787 | 3.628 | 1944.0833
2021-04-14 02:00 | 16.2476 | 59.337 | 14.6793 | 3.622 | 1936.083
2021-04-14 02:15 | 16.2476 | 59.337 | 14.6817 | 3.616 | 1928.1006
2021-04-14 02:30 | 16.2468 | 59.164 | 14.6813 | 3.615 | 1926.7719
2021-04-14 02:45 | 16.2461 | 58.993 | 14.6804 | 3.616 | 1928.1006
2021-04-14 03:00 | 16.2439 | 58.82 | 14.68 | 3.611 | 1921.4622
2021-04-14 03:15 | 16.2423 | 58.82 | 14.6814 | 3.604 | 1912.1893
2021-04-14 03:30 | 16.2432 | 58.647 | 14.6814 | 3.606 | 1914.8362
2021-04-14 03:45 | 16.2441 | 58.476 | 14.6823 | 3.606 | 1914.8362
2021-04-14 04:00 | 16.2465 | 58.303 | 14.6838 | 3.609 | 1918.8103
2021-04-14 04:15 | 16.248 | 58.303 | 14.682 | 3.616 | 1928.1006
2021-04-14 04:30 | 16.2505 | 58.131 | 14.6891 | 3.605 | 1913.5125
2021-04-14 04:45 | 16.2529 | 57.958 | 14.6897 | 3.61 | 1920.136
2021-04-14 05:00 | 16.2552 | 57.785 | 14.6946 | 3.603 | 1910.8666
2021-04-14 05:15 | 16.2577 | 57.614 | 14.6951 | 3.608 | 1917.4851
2021-04-14 05:30 | 16.2545 | 57.614 | 14.6961 | 3.598 | 1904.2604
2021-04-14 05:45 | 16.2554 | 57.441 | 14.6948 | 3.603 | 1910.8666
2021-04-14 06:00 | 16.2547 | 57.268 | 14.698 | 3.594 | 1898.9844
2021-04-14 06:15 | 16.2579 | 57.268 | 14.6999 | 3.597 | 1902.9407
2021-04-14 06:30 | 16.2634 | 57.096 | 14.7033 | 3.602 | 1909.5443
2021-04-14 06:45 | 16.2642 | 56.923 | 14.7057 | 3.598 | 1904.2604
2021-04-14 07:00 | 16.2673 | 56.923 | 14.7097 | 3.596 | 1901.6214
2021-04-14 07:15 | 16.2712 | 56.75 | 14.7119 | 3.6 | 1906.9014
2021-04-14 07:30 | 16.2721 | 56.577 | 14.716 | 3.593 | 1897.6666
2021-04-14 07:45 | 16.2705 | 56.577 | 14.7168 | 3.587 | 1889.7705
2021-04-14 08:00 | 16.2745 | 56.404 | 14.7171 | 3.596 | 1901.6214
2021-04-14 08:15 | 16.2729 | 56.404 | 14.7174 | 3.591 | 1895.0326
2021-04-14 08:30 | 16.2738 | 56.23 | 14.7184 | 3.591 | 1895.0326
2021-04-14 08:45 | 16.2715 | 56.057 | 14.7193 | 3.583 | 1884.5163
2021-04-14 09:00 | 16.2747 | 56.057 | 14.721 | 3.587 | 1889.7705
2021-04-14 09:15 | 16.2699 | 56.057 | 14.7205 | 3.577 | 1876.6498
2021-04-14 09:30 | 16.2692 | 56.23 | 14.7241 | 3.567 | 1863.5787
2021-04-14 09:45 | 16.266 | 56.23 | 14.7205 | 3.568 | 1864.8836
2021-04-14 10:00 | 16.2667 | 56.404 | 14.7193 | 3.573 | 1871.4154
2021-04-14 10:15 | 16.2674 | 56.577 | 14.7192 | 3.575 | 1874.0316
2021-04-14 10:30 | 16.2666 | 56.75 | 14.7226 | 3.565 | 1860.9704
2021-04-14 10:45 | 16.2642 | 56.923 | 14.7238 | 3.557 | 1850.557
2021-04-14 11:00 | 16.265 | 57.096 | 14.7215 | 3.564 | 1859.667
2021-04-14 11:15 | 16.2657 | 57.268 | 14.7212 | 3.566 | 1862.2743
2021-04-14 11:30 | 16.2648 | 57.441 | 14.7221 | 3.562 | 1857.0617
2021-04-14 11:45 | 16.2693 | 57.785 | 14.7232 | 3.57 | 1867.4948
2021-04-14 12:00 | 16.2669 | 57.958 | 14.7215 | 3.568 | 1864.8836
2021-04-14 12:15 | 16.2676 | 58.131 | 14.7212 | 3.571 | 1868.8012
2021-04-14 12:30 | 16.2721 | 58.476 | 14.7237 | 3.576 | 1875.3405
2021-04-14 12:45 | 16.2698 | 58.647 | 14.7234 | 3.571 | 1868.8012
2021-04-14 13:00 | 16.2673 | 58.82 | 14.7229 | 3.566 | 1862.2743
2021-04-14 13:15 | 16.2655 | 59.164 | 14.7237 | 3.561 | 1855.7597
2021-04-14 13:30 | 16.2647 | 59.337 | 14.7218 | 3.563 | 1858.3641
2021-04-14 13:45 | 16.2592 | 59.508 | 14.719 | 3.557 | 1850.557
2021-04-14 14:00 | 16.2605 | 59.851 | 14.7203 | 3.557 | 1850.557
2021-04-14 14:15 | 16.2612 | 60.024 | 14.7209 | 3.557 | 1850.557
2021-04-14 14:30 | 16.2595 | 60.368 | 14.7208 | 3.554 | 1846.6602
2021-04-14 14:45 | 16.2586 | 60.539 | 14.7213 | 3.55 | 1841.4713
2021-04-14 15:00 | 16.2592 | 60.712 | 14.7209 | 3.553 | 1845.3622
2021-04-14 15:15 | 16.2637 | 61.054 | 14.7183 | 3.569 | 1866.1889
2021-04-14 15:30 | 16.2628 | 61.227 | 14.7197 | 3.564 | 1859.667
2021-04-14 15:45 | 16.2635 | 61.398 | 14.7219 | 3.561 | 1855.7597
2021-04-14 16:00 | 16.2657 | 61.569 | 14.7226 | 3.564 | 1859.667
2021-04-14 16:15 | 16.2711 | 61.741 | 14.7241 | 3.573 | 1871.4154
2021-04-14 16:30 | 16.2711 | 61.741 | 14.7257 | 3.57 | 1867.4948
2021-04-14 16:45 | 16.2664 | 61.741 | 14.7234 | 3.564 | 1859.667
2021-04-14 17:00 | 16.2686 | 61.912 | 14.726 | 3.563 | 1858.3641
2021-04-14 17:15 | 16.2654 | 61.912 | 14.7252 | 3.558 | 1851.857
2021-04-14 17:30 | 16.2645 | 62.083 | 14.7257 | 3.555 | 1847.9586
2021-04-14 17:45 | 16.2615 | 62.083 | 14.7235 | 3.553 | 1845.3622
2021-04-14 18:00 | 16.2615 | 62.083 | 14.7237 | 3.552 | 1844.0647
2021-04-14 18:15 | 16.2583 | 62.083 | 14.7219 | 3.549 | 1840.1753
2021-04-14 18:30 | 16.2629 | 62.083 | 14.7231 | 3.557 | 1850.557
2021-04-14 18:45 | 16.2629 | 62.083 | 14.7196 | 3.565 | 1860.9704
2021-04-14 19:00 | 16.2583 | 62.083 | 14.72 | 3.553 | 1845.3622
2021-04-14 19:15 | 16.2592 | 61.912 | 14.7215 | 3.552 | 1844.0647
2021-04-14 19:30 | 16.2608 | 61.912 | 14.7183 | 3.563 | 1858.3641
2021-04-14 19:45 | 16.2577 | 61.912 | 14.7194 | 3.553 | 1845.3622
2021-04-14 20:00 | 16.2592 | 61.912 | 14.7197 | 3.556 | 1849.2576
2021-04-14 20:15 | 16.2602 | 61.741 | 14.7219 | 3.553 | 1845.3622
2021-04-14 20:30 | 16.2648 | 61.741 | 14.719 | 3.571 | 1868.8012
2021-04-14 20:45 | 16.2595 | 61.569 | 14.7208 | 3.554 | 1846.6602
2021-04-14 21:00 | 16.2625 | 61.569 | 14.7228 | 3.556 | 1849.2576
2021-04-14 21:15 | 16.2625 | 61.569 | 14.7209 | 3.561 | 1855.7597
2021-04-14 21:30 | 16.2603 | 61.398 | 14.7194 | 3.559 | 1853.1574
2021-04-14 21:45 | 16.2619 | 61.398 | 14.7189 | 3.564 | 1859.667
2021-04-14 22:00 | 16.2612 | 61.227 | 14.717 | 3.567 | 1863.5787
2021-04-14 22:15 | 16.2582 | 61.227 | 14.7186 | 3.556 | 1849.2576
2021-04-14 22:30 | 16.259 | 61.054 | 14.7193 | 3.556 | 1849.2576
2021-04-14 22:45 | 16.2574 | 61.054 | 14.7184 | 3.555 | 1847.9586
2021-04-14 23:00 | 16.2583 | 60.883 | 14.7194 | 3.554 | 1846.6602
2021-04-14 23:15 | 16.2568 | 60.883 | 14.7165 | 3.558 | 1851.857
2021-04-14 23:30 | 16.2561 | 60.712 | 14.7176 | 3.553 | 1845.3622
2021-04-14 23:45 | 16.2586 | 60.539 | 14.7181 | 3.558 | 1851.857
2021-04-15 | 16.2586 | 60.539 | 14.7187 | 3.556 | 1849.2576
2021-04-15 00:15 | 16.2595 | 60.368 | 14.7193 | 3.557 | 1850.557
2021-04-15 00:30 | 16.2563 | 60.368 | 14.7184 | 3.552 | 1844.0647
2021-04-15 00:45 | 16.2571 | 60.195 | 14.7167 | 3.558 | 1851.857
2021-04-15 01:00 | 16.2596 | 60.024 | 14.7231 | 3.549 | 1840.1753
2021-04-15 01:15 | 16.2612 | 60.024 | 14.7209 | 3.557 | 1850.557
2021-04-15 01:30 | 16.2605 | 59.851 | 14.7237 | 3.549 | 1840.1753
2021-04-15 01:45 | 16.2583 | 59.68 | 14.7228 | 3.546 | 1836.2903
2021-04-15 02:00 | 16.2597 | 59.68 | 14.7221 | 3.551 | 1842.7678
2021-04-15 02:15 | 16.2606 | 59.508 | 14.7231 | 3.551 | 1842.7678
2021-04-15 02:30 | 16.2584 | 59.337 | 14.7267 | 3.537 | 1824.662
2021-04-15 02:45 | 16.2615 | 59.337 | 14.7276 | 3.542 | 1831.1172
2021-04-15 03:00 | 16.2624 | 59.164 | 14.7286 | 3.542 | 1831.1172
2021-04-15 03:15 | 16.2618 | 58.993 | 14.7281 | 3.542 | 1831.1172
2021-04-15 03:30 | 16.2626 | 58.82 | 14.7264 | 3.547 | 1837.5848
2021-04-15 03:45 | 16.2595 | 58.82 | 14.7277 | 3.537 | 1824.662
2021-04-15 04:00 | 16.2635 | 58.647 | 14.7273 | 3.547 | 1837.5848
2021-04-15 04:15 | 16.2644 | 58.476 | 14.7309 | 3.541 | 1829.8252
2021-04-15 04:30 | 16.2637 | 58.303 | 14.7292 | 3.543 | 1832.4098
2021-04-15 04:45 | 16.2676 | 58.131 | 14.7305 | 3.549 | 1840.1753
2021-04-15 05:00 | 16.2676 | 58.131 | 14.7337 | 3.542 | 1831.1172
2021-04-15 05:15 | 16.2654 | 57.958 | 14.7382 | 3.526 | 1810.504
2021-04-15 05:30 | 16.2677 | 57.785 | 14.7387 | 3.53 | 1815.6454
2021-04-15 05:45 | 16.267 | 57.614 | 14.7387 | 3.529 | 1814.3593
2021-04-15 06:00 | 16.267 | 57.614 | 14.7387 | 3.529 | 1814.3593
2021-04-15 06:15 | 16.2663 | 57.441 | 14.7387 | 3.527 | 1811.7886
2021-04-15 06:30 | 16.2671 | 57.268 | 14.7424 | 3.521 | 1804.0883
2021-04-15 06:45 | 16.2696 | 57.096 | 14.7428 | 3.525 | 1809.2198
2021-04-15 07:00 | 16.2712 | 57.096 | 14.7411 | 3.533 | 1819.5067
2021-04-15 07:15 | 16.2673 | 56.923 | 14.7415 | 3.523 | 1806.6531
2021-04-15 07:30 | 16.2635 | 56.75 | 14.74 | 3.517 | 1798.9646
2021-04-15 07:45 | 16.2666 | 56.75 | 14.7413 | 3.521 | 1804.0883
2021-04-15 08:00 | 16.2674 | 56.577 | 14.7403 | 3.526 | 1810.504
2021-04-15 08:15 | 16.2683 | 56.404 | 14.7431 | 3.521 | 1804.0883
2021-04-15 08:30 | 16.2713 | 56.404 | 14.7438 | 3.527 | 1811.7886
2021-04-15 08:45 | 16.2706 | 56.23 | 14.7466 | 3.519 | 1801.5254
2021-04-15 09:00 | 16.2722 | 56.23 | 14.7466 | 3.522 | 1805.3704
2021-04-15 09:15 | 16.2722 | 56.23 | 14.75 | 3.514 | 1795.127
2021-04-15 09:30 | 16.2713 | 56.404 | 14.749 | 3.515 | 1796.4057
2021-04-15 09:45 | 16.2683 | 56.404 | 14.7509 | 3.503 | 1781.0938
2021-04-15 10:00 | 16.2674 | 56.577 | 14.7502 | 3.503 | 1781.0938
2021-04-15 10:15 | 16.2666 | 56.75 | 14.7476 | 3.507 | 1786.1899
2021-04-15 10:30 | 16.265 | 56.75 | 14.7492 | 3.5 | 1777.2769
2021-04-15 10:45 | 16.2664 | 57.096 | 14.748 | 3.506 | 1784.9151
2021-04-15 11:00 | 16.2671 | 57.268 | 14.7502 | 3.502 | 1779.821
2021-04-15 11:15 | 16.2679 | 57.441 | 14.7512 | 3.502 | 1779.821
2021-04-15 11:30 | 16.267 | 57.614 | 14.7498 | 3.503 | 1781.0938
2021-04-15 11:45 | 16.2677 | 57.785 | 14.7441 | 3.518 | 1800.2447
2021-04-15 12:00 | 16.2676 | 58.131 | 14.7406 | 3.526 | 1810.504
2021-04-15 12:15 | 16.2667 | 58.303 | 14.7435 | 3.517 | 1798.9646
2021-04-15 12:30 | 16.2658 | 58.476 | 14.7425 | 3.518 | 1800.2447
2021-04-15 12:45 | 16.2657 | 58.82 | 14.7386 | 3.526 | 1810.504
2021-04-15 13:00 | 16.2632 | 58.993 | 14.7389 | 3.52 | 1802.8066
2021-04-15 13:15 | 16.2615 | 59.337 | 14.7382 | 3.518 | 1800.2447
2021-04-15 13:30 | 16.2606 | 59.508 | 14.7374 | 3.518 | 1800.2447
2021-04-15 13:45 | 16.2574 | 59.851 | 14.7421 | 3.5 | 1777.2769
2021-04-15 14:00 | 16.258 | 60.024 | 14.7431 | 3.499 | 1776.0056
2021-04-15 14:15 | 16.2603 | 60.195 | 14.7485 | 3.492 | 1767.1202
2021-04-15 14:30 | 16.2632 | 60.539 | 14.7502 | 3.494 | 1769.6564
2021-04-15 14:45 | 16.2624 | 60.712 | 14.7502 | 3.492 | 1767.1202
2021-04-15 15:00 | 16.2645 | 60.883 | 14.7503 | 3.497 | 1773.4644
2021-04-15 15:15 | 16.2644 | 61.227 | 14.7477 | 3.503 | 1781.0938
2021-04-15 15:30 | 16.2635 | 61.398 | 14.7467 | 3.503 | 1781.0938
2021-04-15 15:45 | 16.2641 | 61.569 | 14.7456 | 3.508 | 1787.4651
2021-04-15 16:00 | 16.2611 | 61.569 | 14.7441 | 3.504 | 1782.3671
2021-04-15 16:15 | 16.2648 | 61.741 | 14.7448 | 3.511 | 1791.2938
2021-04-15 16:30 | 16.2624 | 61.912 | 14.75 | 3.493 | 1768.3881
2021-04-15 16:45 | 16.2708 | 62.083 | 14.7525 | 3.507 | 1786.1899
2021-04-15 17:00 | 16.2715 | 62.254 | 14.7572 | 3.498 | 1774.7348
2021-04-15 17:15 | 16.2669 | 62.254 | 14.7558 | 3.49 | 1764.586
2021-04-15 17:30 | 16.2715 | 62.254 | 14.7541 | 3.505 | 1783.6408
2021-04-15 17:45 | 16.2706 | 62.425 | 14.7541 | 3.503 | 1781.0938
2021-04-15 18:00 | 16.269 | 62.425 | 14.7543 | 3.499 | 1776.0056
2021-04-15 18:15 | 16.269 | 62.425 | 14.7531 | 3.502 | 1779.821
2021-04-15 18:30 | 16.2674 | 62.425 | 14.7528 | 3.499 | 1776.0056
2021-04-15 18:45 | 16.2699 | 62.254 | 14.7508 | 3.509 | 1788.7408
2021-04-15 19:00 | 16.2683 | 62.254 | 14.7544 | 3.497 | 1773.4644
2021-04-15 19:15 | 16.2724 | 62.083 | 14.756 | 3.503 | 1781.0938
2021-04-15 19:30 | 16.274 | 62.083 | 14.7557 | 3.507 | 1786.1899
2021-04-15 19:45 | 16.2754 | 62.083 | 14.7592 | 3.502 | 1779.821
2021-04-15 20:00 | 16.2764 | 61.912 | 14.7595 | 3.504 | 1782.3671
2021-04-15 20:15 | 16.2764 | 61.912 | 14.7573 | 3.509 | 1788.7408
2021-04-15 20:30 | 16.2764 | 61.912 | 14.7593 | 3.504 | 1782.3671
2021-04-15 20:45 | 16.2779 | 61.912 | 14.7618 | 3.502 | 1779.821
2021-04-15 21:00 | 16.2789 | 61.741 | 14.7666 | 3.493 | 1768.3881
2021-04-15 21:15 | 16.2803 | 61.741 | 14.7644 | 3.502 | 1779.821
2021-04-15 21:30 | 16.2789 | 61.741 | 14.7644 | 3.498 | 1774.7348
2021-04-15 21:45 | 16.2757 | 61.741 | 14.7657 | 3.488 | 1762.0537
2021-04-15 22:00 | 16.2773 | 61.741 | 14.7635 | 3.497 | 1773.4644
2021-04-15 22:15 | 16.2766 | 61.569 | 14.7635 | 3.495 | 1770.9253
2021-04-15 22:30 | 16.2782 | 61.569 | 14.765 | 3.495 | 1770.9253
2021-04-15 22:45 | 16.2798 | 61.569 | 14.7664 | 3.495 | 1770.9253
2021-04-15 23:00 | 16.2766 | 61.569 | 14.7664 | 3.488 | 1762.0537
2021-04-15 23:15 | 16.2814 | 61.569 | 14.7664 | 3.499 | 1776.0056
2021-04-15 23:30 | 16.2814 | 61.569 | 14.7664 | 3.499 | 1776.0056
2021-04-15 23:45 | 16.279 | 61.398 | 14.766 | 3.495 | 1770.9253
2021-04-16 | 16.2806 | 61.398 | 14.7696 | 3.49 | 1764.586
2021-04-16 00:15 | 16.2837 | 61.398 | 14.7693 | 3.498 | 1774.7348
2021-04-16 00:30 | 16.2815 | 61.227 | 14.7711 | 3.489 | 1763.3196
2021-04-16 00:45 | 16.2831 | 61.227 | 14.7693 | 3.496 | 1772.1946
2021-04-16 01:00 | 16.2847 | 61.227 | 14.7747 | 3.488 | 1762.0537
2021-04-16 01:15 | 16.284 | 61.054 | 14.7743 | 3.487 | 1760.7883
2021-04-16 01:30 | 16.284 | 61.054 | 14.7721 | 3.492 | 1767.1202
2021-04-16 01:45 | 16.2832 | 60.883 | 14.7717 | 3.491 | 1765.8529
2021-04-16 02:00 | 16.2832 | 60.883 | 14.775 | 3.484 | 1756.9951
2021-04-16 02:15 | 16.2832 | 60.883 | 14.7728 | 3.489 | 1763.3196
2021-04-16 02:30 | 16.2795 | 60.712 | 14.7724 | 3.481 | 1753.2063
2021-04-16 02:45 | 16.2811 | 60.712 | 14.7683 | 3.494 | 1769.6564
2021-04-16 03:00 | 16.2773 | 60.539 | 14.7683 | 3.485 | 1758.259
2021-04-16 03:15 | 16.2741 | 60.539 | 14.7644 | 3.487 | 1760.7883
2021-04-16 03:30 | 16.2703 | 60.368 | 14.7654 | 3.476 | 1746.9015
2021-04-16 03:45 | 16.2719 | 60.368 | 14.7654 | 3.479 | 1750.6829
2021-04-16 04:00 | 16.2712 | 60.195 | 14.7632 | 3.483 | 1755.7317
2021-04-16 04:15 | 16.2696 | 60.195 | 14.7614 | 3.483 | 1755.7317
2021-04-16 04:30 | 16.269 | 60.024 | 14.7606 | 3.484 | 1756.9951
2021-04-16 04:45 | 16.2658 | 60.024 | 14.7617 | 3.474 | 1744.383
2021-04-16 05:00 | 16.2667 | 59.851 | 14.7595 | 3.481 | 1753.2063
2021-04-16 05:15 | 16.2667 | 59.851 | 14.7576 | 3.485 | 1758.259
2021-04-16 05:30 | 16.2629 | 59.68 | 14.7595 | 3.472 | 1741.8665
2021-04-16 05:45 | 16.2629 | 59.68 | 14.7595 | 3.472 | 1741.8665
2021-04-16 06:00 | 16.2622 | 59.508 | 14.7572 | 3.476 | 1746.9015
2021-04-16 06:15 | 16.2615 | 59.337 | 14.7569 | 3.475 | 1745.642
2021-04-16 06:30 | 16.2615 | 59.337 | 14.7564 | 3.476 | 1746.9015
2021-04-16 06:45 | 16.2593 | 59.164 | 14.7582 | 3.467 | 1735.5838
2021-04-16 07:00 | 16.2586 | 58.993 | 14.7579 | 3.465 | 1733.0741
2021-04-16 07:15 | 16.2586 | 58.993 | 14.7592 | 3.462 | 1729.3134
2021-04-16 07:30 | 16.2564 | 58.82 | 14.7596 | 3.456 | 1721.8051
2021-04-16 07:45 | 16.2564 | 58.82 | 14.7579 | 3.46 | 1726.8087
2021-04-16 08:00 | 16.2587 | 58.647 | 14.7582 | 3.465 | 1733.0741
2021-04-16 08:15 | 16.2587 | 58.647 | 14.7566 | 3.469 | 1738.0954
2021-04-16 08:30 | 16.2573 | 58.647 | 14.7593 | 3.459 | 1725.557
2021-04-16 08:45 | 16.2557 | 58.647 | 14.7614 | 3.451 | 1715.5618
2021-04-16 09:00 | 16.2582 | 58.476 | 14.7615 | 3.456 | 1721.8051
2021-04-16 09:15 | 16.255 | 58.476 | 14.7615 | 3.449 | 1713.0679
2021-04-16 09:30 | 16.2566 | 58.476 | 14.7602 | 3.455 | 1720.5555
2021-04-16 09:45 | 16.2566 | 58.476 | 14.764 | 3.447 | 1710.576
2021-04-16 10:00 | 16.2557 | 58.647 | 14.7632 | 3.446 | 1709.3307
2021-04-16 10:15 | 16.2573 | 58.647 | 14.7657 | 3.444 | 1706.8417
2021-04-16 10:30 | 16.2548 | 58.82 | 14.7654 | 3.439 | 1700.6279
2021-04-16 10:45 | 16.2555 | 58.993 | 14.7621 | 3.449 | 1713.0679
2021-04-16 11:00 | 16.2531 | 59.164 | 14.7625 | 3.442 | 1704.3547
2021-04-16 11:15 | 16.2538 | 59.337 | 14.7618 | 3.445 | 1708.086
2021-04-16 11:30 | 16.2529 | 59.508 | 14.7596 | 3.449 | 1713.0679
2021-04-16 11:45 | 16.2505 | 59.68 | 14.7579 | 3.447 | 1710.576
2021-04-16 12:00 | 16.2512 | 59.851 | 14.7574 | 3.45 | 1714.3146
2021-04-16 12:15 | 16.2503 | 60.024 | 14.7553 | 3.453 | 1718.0577
2021-04-16 12:30 | 16.2516 | 60.368 | 14.7564 | 3.453 | 1718.0577
2021-04-16 12:45 | 16.2492 | 60.539 | 14.755 | 3.451 | 1715.5618
2021-04-16 13:00 | 16.2467 | 60.712 | 14.7538 | 3.448 | 1711.8217
2021-04-16 13:15 | 16.2474 | 60.883 | 14.7531 | 3.451 | 1715.5618
2021-04-16 13:30 | 16.245 | 61.054 | 14.7545 | 3.442 | 1704.3547
2021-04-16 13:45 | 16.2457 | 61.227 | 14.7541 | 3.445 | 1708.086
2021-04-16 14:00 | 16.2432 | 61.398 | 14.7538 | 3.44 | 1701.8697
2021-04-16 14:15 | 16.2423 | 61.569 | 14.757 | 3.431 | 1690.7112
2021-04-16 14:30 | 16.2415 | 61.741 | 14.7519 | 3.441 | 1703.1119
2021-04-16 14:45 | 16.2442 | 62.083 | 14.7519 | 3.447 | 1710.576
2021-04-16 15:00 | 16.2387 | 62.254 | 14.75 | 3.439 | 1700.6279
2021-04-16 15:15 | 16.2347 | 62.425 | 14.75 | 3.429 | 1688.2369
2021-04-16 15:30 | 16.2338 | 62.598 | 14.7474 | 3.434 | 1694.4263
2021-04-16 15:45 | 16.2313 | 62.769 | 14.748 | 3.427 | 1685.7646
2021-04-16 16:00 | 16.2304 | 62.94 | 14.7463 | 3.429 | 1688.2369
2021-04-16 16:15 | 16.231 | 63.111 | 14.7454 | 3.432 | 1691.9491
2021-04-16 16:30 | 16.231 | 63.111 | 14.748 | 3.426 | 1684.5292
2021-04-16 16:45 | 16.2302 | 63.282 | 14.7487 | 3.422 | 1679.5925
2021-04-16 17:00 | 16.227 | 63.282 | 14.7458 | 3.422 | 1679.5925
2021-04-16 17:15 | 16.2293 | 63.455 | 14.7495 | 3.419 | 1675.8951
2021-04-16 17:30 | 16.2307 | 63.455 | 14.7527 | 3.415 | 1670.9721
2021-04-16 17:45 | 16.2293 | 63.455 | 14.7495 | 3.419 | 1675.8951
2021-04-16 18:00 | 16.2261 | 63.455 | 14.7485 | 3.414 | 1669.7426
2021-04-16 18:15 | 16.2277 | 63.455 | 14.7467 | 3.421 | 1678.3595
2021-04-16 18:30 | 16.2293 | 63.455 | 14.7435 | 3.432 | 1691.9491
2021-04-16 18:45 | 16.2293 | 63.455 | 14.7476 | 3.423 | 1680.8259
2021-04-16 19:00 | 16.2293 | 63.455 | 14.7473 | 3.424 | 1682.0599
2021-04-16 19:15 | 16.227 | 63.282 | 14.7473 | 3.418 | 1674.6636
2021-04-16 19:30 | 16.2318 | 63.282 | 14.7477 | 3.428 | 1687.0006
2021-04-16 19:45 | 16.2332 | 63.282 | 14.748 | 3.431 | 1690.7112
2021-04-16 20:00 | 16.2373 | 63.111 | 14.7483 | 3.44 | 1701.8697
2021-04-16 20:15 | 16.2373 | 63.111 | 14.7537 | 3.427 | 1685.7646
2021-04-16 20:30 | 16.2421 | 63.111 | 14.7566 | 3.432 | 1691.9491
2021-04-16 20:45 | 16.2429 | 62.94 | 14.7593 | 3.427 | 1685.7646
2021-04-16 21:00 | 16.246 | 62.94 | 14.759 | 3.435 | 1695.6656
2021-04-16 21:15 | 16.246 | 62.94 | 14.7637 | 3.424 | 1682.0599
2021-04-16 21:30 | 16.247 | 62.769 | 14.7654 | 3.423 | 1680.8259
2021-04-16 21:45 | 16.25 | 62.769 | 14.7705 | 3.418 | 1674.6636
2021-04-16 22:00 | 16.2532 | 62.769 | 14.7702 | 3.426 | 1684.5292
2021-04-16 22:15 | 16.2547 | 62.769 | 14.7698 | 3.43 | 1689.4738
2021-04-16 22:30 | 16.2525 | 62.598 | 14.7734 | 3.417 | 1673.4326
2021-04-16 22:45 | 16.2525 | 62.598 | 14.7734 | 3.417 | 1673.4326
2021-04-16 23:00 | 16.2541 | 62.598 | 14.7748 | 3.417 | 1673.4326
2021-04-16 23:15 | 16.2541 | 62.598 | 14.7748 | 3.417 | 1673.4326
2021-04-16 23:30 | 16.2534 | 62.425 | 14.7748 | 3.415 | 1670.9721
2021-04-16 23:45 | 16.2566 | 62.425 | 14.7748 | 3.423 | 1680.8259
2021-04-17 | 16.2534 | 62.425 | 14.7748 | 3.415 | 1670.9721
2021-04-17 00:15 | 16.2528 | 62.254 | 14.7727 | 3.419 | 1675.8951
2021-04-17 00:30 | 16.2542 | 62.254 | 14.7727 | 3.422 | 1679.5925
2021-04-17 00:45 | 16.2537 | 62.083 | 14.7727 | 3.421 | 1678.3595
2021-04-17 01:00 | 16.2505 | 62.083 | 14.7708 | 3.418 | 1674.6636
2021-04-17 01:15 | 16.2483 | 61.912 | 14.7727 | 3.408 | 1662.3757
2021-04-17 01:30 | 16.2515 | 61.912 | 14.7722 | 3.417 | 1673.4326
2021-04-17 01:45 | 16.2515 | 61.912 | 14.7722 | 3.417 | 1673.4326
2021-04-17 02:00 | 16.2523 | 61.741 | 14.7722 | 3.419 | 1675.8951
2021-04-17 02:15 | 16.2492 | 61.741 | 14.7704 | 3.416 | 1672.2021
2021-04-17 02:30 | 16.2454 | 61.569 | 14.7682 | 3.412 | 1667.285
2021-04-17 02:45 | 16.247 | 61.569 | 14.7701 | 3.411 | 1666.0569
2021-04-17 03:00 | 16.2423 | 61.569 | 14.7682 | 3.405 | 1658.6989
2021-04-17 03:15 | 16.2432 | 61.398 | 14.7682 | 3.407 | 1661.1496
2021-04-17 03:30 | 16.2448 | 61.398 | 14.7682 | 3.411 | 1666.0569
2021-04-17 03:45 | 16.2448 | 61.398 | 14.7682 | 3.411 | 1666.0569
2021-04-17 04:00 | 16.2457 | 61.227 | 14.7679 | 3.413 | 1668.5135
2021-04-17 04:15 | 16.2473 | 61.227 | 14.7701 | 3.412 | 1667.285
2021-04-17 04:30 | 16.2465 | 61.054 | 14.7696 | 3.411 | 1666.0569
2021-04-17 04:45 | 16.2434 | 61.054 | 14.7715 | 3.399 | 1651.3585
2021-04-17 05:00 | 16.2434 | 61.054 | 14.7693 | 3.405 | 1658.6989
2021-04-17 05:15 | 16.2428 | 60.883 | 14.7725 | 3.396 | 1647.6949
2021-04-17 05:30 | 16.2428 | 60.883 | 14.7704 | 3.401 | 1653.8033
2021-04-17 05:45 | 16.2421 | 60.712 | 14.7685 | 3.403 | 1656.2501
2021-04-17 06:00 | 16.2436 | 60.712 | 14.7721 | 3.399 | 1651.3585
2021-04-17 06:15 | 16.2445 | 60.539 | 14.7735 | 3.397 | 1648.9156
2021-04-17 06:30 | 16.2461 | 60.539 | 14.7735 | 3.401 | 1653.8033
2021-04-17 06:45 | 16.2438 | 60.368 | 14.7731 | 3.397 | 1648.9156
2021-04-17 07:00 | 16.247 | 60.368 | 14.7764 | 3.396 | 1647.6949
2021-04-17 07:15 | 16.2479 | 60.195 | 14.7764 | 3.398 | 1650.1368
2021-04-17 07:30 | 16.2463 | 60.195 | 14.775 | 3.398 | 1650.1368
2021-04-17 07:45 | 16.2455 | 60.024 | 14.7789 | 3.387 | 1636.7306
2021-04-17 08:00 | 16.2471 | 60.024 | 14.7811 | 3.386 | 1635.5148
2021-04-17 08:15 | 16.2471 | 60.024 | 14.7798 | 3.389 | 1639.1637
2021-04-17 08:30 | 16.248 | 59.851 | 14.7831 | 3.383 | 1631.8703
2021-04-17 08:45 | 16.2496 | 59.851 | 14.7828 | 3.387 | 1636.7306
2021-04-17 09:00 | 16.2496 | 59.851 | 14.7828 | 3.387 | 1636.7306
2021-04-17 09:15 | 16.2464 | 59.851 | 14.7851 | 3.375 | 1622.1732
2021-04-17 09:30 | 16.2496 | 59.851 | 14.7863 | 3.379 | 1627.0178
2021-04-17 09:45 | 16.248 | 59.851 | 14.7886 | 3.37 | 1616.1284
2021-04-17 10:00 | 16.248 | 59.851 | 14.7865 | 3.375 | 1622.1732
2021-04-17 10:15 | 16.2471 | 60.024 | 14.7885 | 3.369 | 1614.9209
2021-04-17 10:30 | 16.2463 | 60.195 | 14.7895 | 3.364 | 1608.8907
2021-04-17 10:45 | 16.2479 | 60.195 | 14.7902 | 3.366 | 1611.3013
2021-04-17 11:00 | 16.247 | 60.368 | 14.7908 | 3.363 | 1607.6862
2021-04-17 11:15 | 16.2529 | 60.712 | 14.7917 | 3.375 | 1622.1732
2021-04-17 11:30 | 16.2537 | 60.883 | 14.7907 | 3.379 | 1627.0178
2021-04-17 11:45 | 16.2558 | 61.054 | 14.7918 | 3.381 | 1629.4431
2021-04-17 12:00 | 16.2597 | 61.227 | 14.7933 | 3.387 | 1636.7306
2021-04-17 12:15 | 16.2579 | 61.569 | 14.7908 | 3.389 | 1639.1637
2021-04-17 12:30 | 16.257 | 61.741 | 14.793 | 3.382 | 1630.6564
2021-04-17 12:45 | 16.2529 | 61.912 | 14.7925 | 3.373 | 1619.7538
2021-04-17 13:00 | 16.2567 | 62.083 | 14.7925 | 3.382 | 1630.6564
2021-04-17 13:15 | 16.2558 | 62.254 | 14.7918 | 3.382 | 1630.6564
2021-04-17 13:30 | 16.2566 | 62.425 | 14.7944 | 3.378 | 1625.8059
2021-04-17 13:45 | 16.2571 | 62.598 | 14.7944 | 3.379 | 1627.0178
2021-04-17 14:00 | 16.2584 | 62.94 | 14.7969 | 3.376 | 1623.3836
2021-04-17 14:15 | 16.2608 | 63.111 | 14.7957 | 3.384 | 1633.0846
2021-04-17 14:30 | 16.2613 | 63.282 | 14.7986 | 3.379 | 1627.0178
2021-04-17 14:45 | 16.2651 | 63.455 | 14.7994 | 3.386 | 1635.5148
2021-04-17 15:00 | 16.2635 | 63.455 | 14.8023 | 3.376 | 1623.3836
2021-04-17 15:15 | 16.2611 | 63.626 | 14.7991 | 3.378 | 1625.8059
2021-04-17 15:30 | 16.2602 | 63.797 | 14.7979 | 3.378 | 1625.8059
2021-04-17 15:45 | 16.2561 | 63.968 | 14.7982 | 3.368 | 1613.7139
2021-04-17 16:00 | 16.2552 | 64.139 | 14.7968 | 3.37 | 1616.1284
2021-04-17 16:15 | 16.2558 | 64.31 | 14.7997 | 3.364 | 1608.8907
2021-04-17 16:30 | 16.2528 | 64.31 | 14.7999 | 3.357 | 1600.4691
2021-04-17 16:45 | 16.2518 | 64.481 | 14.8028 | 3.348 | 1589.6764
2021-04-17 17:00 | 16.2534 | 64.481 | 14.8002 | 3.357 | 1600.4691
2021-04-17 17:15 | 16.2525 | 64.652 | 14.807 | 3.34 | 1580.1161
2021-04-17 17:30 | 16.2525 | 64.652 | 14.8015 | 3.352 | 1594.4683
2021-04-17 17:45 | 16.2525 | 64.652 | 14.802 | 3.351 | 1593.2696
2021-04-17 18:00 | 16.2525 | 64.652 | 14.802 | 3.351 | 1593.2696
2021-04-17 18:15 | 16.2515 | 64.825 | 14.7989 | 3.356 | 1599.2679
2021-04-17 18:30 | 16.25 | 64.825 | 14.7979 | 3.355 | 1598.0673
2021-04-17 18:45 | 16.2509 | 64.652 | 14.7946 | 3.365 | 1610.0958
2021-04-17 19:00 | 16.2493 | 64.652 | 14.7982 | 3.353 | 1595.6674
2021-04-17 19:15 | 16.2525 | 64.652 | 14.8004 | 3.355 | 1598.0673
2021-04-17 19:30 | 16.2534 | 64.481 | 14.8008 | 3.356 | 1599.2679
2021-04-17 19:45 | 16.2534 | 64.481 | 14.7994 | 3.359 | 1602.8728
2021-04-17 20:00 | 16.2558 | 64.31 | 14.7994 | 3.365 | 1610.0958
2021-04-17 20:15 | 16.259 | 64.31 | 14.8002 | 3.37 | 1616.1284
2021-04-17 20:30 | 16.2599 | 64.139 | 14.8041 | 3.363 | 1607.6862
2021-04-17 20:45 | 16.2599 | 64.139 | 14.8053 | 3.361 | 1605.2785
2021-04-17 21:00 | 16.2645 | 64.139 | 14.8063 | 3.369 | 1614.9209
2021-04-17 21:15 | 16.2624 | 63.968 | 14.8092 | 3.357 | 1600.4691
2021-04-17 21:30 | 16.2655 | 63.968 | 14.8105 | 3.362 | 1606.4821
2021-04-17 21:45 | 16.267 | 63.968 | 14.8102 | 3.366 | 1611.3013
2021-04-17 22:00 | 16.264 | 63.968 | 14.812 | 3.355 | 1598.0673
2021-04-17 22:15 | 16.2655 | 63.968 | 14.8139 | 3.354 | 1596.8671
2021-04-17 22:30 | 16.268 | 63.797 | 14.8134 | 3.361 | 1605.2785
2021-04-17 22:45 | 16.268 | 63.797 | 14.8117 | 3.365 | 1610.0958
2021-04-17 23:00 | 16.2696 | 63.797 | 14.8152 | 3.36 | 1604.0754
2021-04-17 23:15 | 16.2648 | 63.797 | 14.8171 | 3.345 | 1586.0876
2021-04-17 23:30 | 16.2664 | 63.797 | 14.8117 | 3.361 | 1605.2785
2021-04-17 23:45 | 16.2626 | 63.626 | 14.8134 | 3.348 | 1589.6764
2021-04-18 | 16.2658 | 63.626 | 14.8134 | 3.355 | 1598.0673
2021-04-18 00:15 | 16.2642 | 63.626 | 14.812 | 3.355 | 1598.0673
2021-04-18 00:30 | 16.2621 | 63.455 | 14.8134 | 3.347 | 1588.4797
2021-04-18 00:45 | 16.2651 | 63.455 | 14.8134 | 3.354 | 1596.8671
2021-04-18 01:00 | 16.2645 | 63.282 | 14.8152 | 3.348 | 1589.6764
2021-04-18 01:15 | 16.2645 | 63.282 | 14.8134 | 3.352 | 1594.4683
2021-04-18 01:30 | 16.266 | 63.282 | 14.8139 | 3.355 | 1598.0673
2021-04-18 01:45 | 16.2654 | 63.111 | 14.8175 | 3.345 | 1586.0876
2021-04-18 02:00 | 16.267 | 63.111 | 14.8149 | 3.355 | 1598.0673
2021-04-18 02:15 | 16.2663 | 62.94 | 14.8181 | 3.346 | 1587.2834
2021-04-18 02:30 | 16.2663 | 62.94 | 14.82 | 3.341 | 1581.3094
2021-04-18 02:45 | 16.2663 | 62.94 | 14.8159 | 3.351 | 1593.2696
2021-04-18 03:00 | 16.2687 | 62.769 | 14.8195 | 3.348 | 1589.6764
2021-04-18 03:15 | 16.2687 | 62.769 | 14.8191 | 3.349 | 1590.8736
2021-04-18 03:30 | 16.2682 | 62.598 | 14.8173 | 3.351 | 1593.2696
2021-04-18 03:45 | 16.2682 | 62.598 | 14.8188 | 3.348 | 1589.6764
2021-04-18 04:00 | 16.2674 | 62.425 | 14.8201 | 3.343 | 1583.6976
2021-04-18 04:15 | 16.2706 | 62.425 | 14.8179 | 3.356 | 1599.2679
2021-04-18 04:30 | 16.2721 | 62.425 | 14.8198 | 3.355 | 1598.0673
2021-04-18 04:45 | 16.2699 | 62.254 | 14.8216 | 3.346 | 1587.2834
2021-04-18 05:00 | 16.2661 | 62.083 | 14.8194 | 3.342 | 1582.5033
2021-04-18 05:15 | 16.2692 | 62.083 | 14.8211 | 3.345 | 1586.0876
2021-04-18 05:30 | 16.267 | 61.912 | 14.8226 | 3.336 | 1575.3477
2021-04-18 05:45 | 16.2702 | 61.912 | 14.8204 | 3.349 | 1590.8736
2021-04-18 06:00 | 16.2664 | 61.741 | 14.82 | 3.341 | 1581.3094
2021-04-18 06:15 | 16.2687 | 61.569 | 14.8246 | 3.336 | 1575.3477
2021-04-18 06:30 | 16.2687 | 61.569 | 14.826 | 3.332 | 1570.5871
2021-04-18 06:45 | 16.2682 | 61.398 | 14.8224 | 3.339 | 1578.9233
2021-04-18 07:00 | 16.2698 | 61.398 | 14.823 | 3.342 | 1582.5033
2021-04-18 07:15 | 16.2706 | 61.227 | 14.8263 | 3.336 | 1575.3477
2021-04-18 07:30 | 16.2722 | 61.227 | 14.8249 | 3.343 | 1583.6976
2021-04-18 07:45 | 16.2715 | 61.054 | 14.8279 | 3.334 | 1572.9664
2021-04-18 08:00 | 16.2761 | 61.054 | 14.8281 | 3.345 | 1586.0876
2021-04-18 08:15 | 16.2756 | 60.883 | 14.8308 | 3.337 | 1576.5391
2021-04-18 08:30 | 16.2756 | 60.883 | 14.8333 | 3.331 | 1569.3981
2021-04-18 08:45 | 16.2732 | 60.712 | 14.833 | 3.326 | 1563.4608
2021-04-18 09:00 | 16.2716 | 60.712 | 14.8356 | 3.317 | 1552.8042
2021-04-18 09:15 | 16.2716 | 60.712 | 14.8313 | 3.327 | 1564.6472
2021-04-18 09:30 | 16.267 | 60.712 | 14.8317 | 3.315 | 1550.4414
2021-04-18 09:45 | 16.264 | 60.712 | 14.8298 | 3.312 | 1546.901
2021-04-18 10:00 | 16.2624 | 60.712 | 14.8255 | 3.319 | 1555.1689
2021-04-18 10:15 | 16.2615 | 60.883 | 14.8276 | 3.312 | 1546.901
2021-04-18 10:30 | 16.2637 | 61.054 | 14.8285 | 3.315 | 1550.4414
2021-04-18 10:45 | 16.2628 | 61.227 | 14.8285 | 3.313 | 1548.0806
2021-04-18 11:00 | 16.265 | 61.398 | 14.8285 | 3.318 | 1553.9863
2021-04-18 11:15 | 16.2673 | 61.569 | 14.8304 | 3.319 | 1555.1689
2021-04-18 11:30 | 16.2779 | 61.912 | 14.8333 | 3.337 | 1576.5391
2021-04-18 11:45 | 16.2802 | 62.083 | 14.8342 | 3.34 | 1580.1161
2021-04-18 12:00 | 16.284 | 62.254 | 14.8356 | 3.346 | 1587.2834
2021-04-18 12:15 | 16.2769 | 62.425 | 14.8339 | 3.333 | 1571.7765
2021-04-18 12:30 | 16.2774 | 62.598 | 14.8342 | 3.334 | 1572.9664
2021-04-18 12:45 | 16.2796 | 62.769 | 14.8346 | 3.338 | 1577.7309
2021-04-18 13:00 | 16.2779 | 63.111 | 14.8332 | 3.338 | 1577.7309
2021-04-18 13:15 | 16.2754 | 63.282 | 14.8317 | 3.335 | 1574.1568
2021-04-18 13:30 | 16.2729 | 63.455 | 14.8327 | 3.327 | 1564.6472
2021-04-18 13:45 | 16.2689 | 63.626 | 14.8324 | 3.319 | 1555.1689
2021-04-18 14:00 | 16.2696 | 63.797 | 14.833 | 3.319 | 1555.1689
2021-04-18 14:15 | 16.2693 | 64.139 | 14.833 | 3.318 | 1553.9863
2021-04-18 14:30 | 16.2715 | 64.31 | 14.8311 | 3.328 | 1565.8342
2021-04-18 14:45 | 16.2753 | 64.481 | 14.8352 | 3.327 | 1564.6472
2021-04-18 15:00 | 16.2821 | 64.652 | 14.8391 | 3.334 | 1572.9664
2021-04-18 15:15 | 16.2828 | 64.825 | 14.8385 | 3.337 | 1576.5391
2021-04-18 15:30 | 16.2812 | 64.825 | 14.8388 | 3.333 | 1571.7765
2021-04-18 15:45 | 16.2756 | 64.996 | 14.8391 | 3.319 | 1555.1689
2021-04-18 16:00 | 16.2731 | 65.167 | 14.8363 | 3.32 | 1556.352
2021-04-18 16:15 | 16.2674 | 65.338 | 14.8349 | 3.31 | 1544.5431
2021-04-18 16:30 | 16.2674 | 65.338 | 14.8377 | 3.304 | 1537.4811
2021-04-18 16:45 | 16.2666 | 65.509 | 14.8369 | 3.304 | 1537.4811
2021-04-18 17:00 | 16.2634 | 65.509 | 14.8362 | 3.298 | 1530.4367
2021-04-18 17:15 | 16.2619 | 65.509 | 14.8362 | 3.294 | 1525.7501
2021-04-18 17:30 | 16.2587 | 65.509 | 14.834 | 3.292 | 1523.4097
2021-04-18 17:45 | 16.2571 | 65.509 | 14.8307 | 3.296 | 1528.0924
2021-04-18 18:00 | 16.2571 | 65.509 | 14.8318 | 3.293 | 1524.5797
2021-04-18 18:15 | 16.2587 | 65.509 | 14.8272 | 3.308 | 1542.1871
2021-04-18 18:30 | 16.2587 | 65.509 | 14.8269 | 3.309 | 1543.3649
2021-04-18 18:45 | 16.2587 | 65.509 | 14.8245 | 3.314 | 1549.2608
2021-04-18 19:00 | 16.2566 | 65.338 | 14.8281 | 3.301 | 1533.9567
2021-04-18 19:15 | 16.2582 | 65.338 | 14.8252 | 3.311 | 1545.7218
2021-04-18 19:30 | 16.2534 | 65.338 | 14.8207 | 3.311 | 1545.7218
2021-04-18 19:45 | 16.2544 | 65.167 | 14.82 | 3.314 | 1549.2608
2021-04-18 20:00 | 16.2512 | 65.167 | 14.8195 | 3.308 | 1542.1871
2021-04-18 20:15 | 16.2568 | 64.996 | 14.8252 | 3.308 | 1542.1871
2021-04-18 20:30 | 16.2584 | 64.996 | 14.8274 | 3.307 | 1541.0099
2021-04-18 20:45 | 16.2625 | 64.825 | 14.8291 | 3.312 | 1546.901
2021-04-18 21:00 | 16.2609 | 64.825 | 14.8317 | 3.302 | 1535.131
2021-04-18 21:15 | 16.2625 | 64.825 | 14.8336 | 3.302 | 1535.131
2021-04-18 21:30 | 16.2618 | 64.652 | 14.83 | 3.308 | 1542.1871
2021-04-18 21:45 | 16.2603 | 64.652 | 14.8317 | 3.301 | 1533.9567
2021-04-18 22:00 | 16.2587 | 64.652 | 14.8295 | 3.302 | 1535.131
2021-04-18 22:15 | 16.2596 | 64.481 | 14.8291 | 3.305 | 1538.6569
2021-04-18 22:30 | 16.258 | 64.481 | 14.8291 | 3.301 | 1533.9567
2021-04-18 22:45 | 16.2566 | 64.481 | 14.8288 | 3.299 | 1531.6095
2021-04-18 23:00 | 16.2574 | 64.31 | 14.8305 | 3.297 | 1529.2643
2021-04-18 23:15 | 16.259 | 64.31 | 14.8324 | 3.296 | 1528.0924
2021-04-18 23:30 | 16.2574 | 64.31 | 14.8305 | 3.297 | 1529.2643
2021-04-18 23:45 | 16.2599 | 64.139 | 14.8342 | 3.294 | 1525.7501
2021-04-19 | 16.2631 | 64.139 | 14.832 | 3.306 | 1539.8331
2021-04-19 00:15 | 16.2661 | 64.139 | 14.8374 | 3.301 | 1533.9567
2021-04-19 00:30 | 16.2655 | 63.968 | 14.8361 | 3.303 | 1536.3058
2021-04-19 00:45 | 16.267 | 63.968 | 14.84 | 3.297 | 1529.2643
2021-04-19 01:00 | 16.2686 | 63.968 | 14.84 | 3.301 | 1533.9567
2021-04-19 01:15 | 16.2664 | 63.797 | 14.8397 | 3.296 | 1528.0924
2021-04-19 01:30 | 16.268 | 63.797 | 14.8429 | 3.293 | 1524.5797
2021-04-19 01:45 | 16.2673 | 63.626 | 14.8407 | 3.296 | 1528.0924
2021-04-19 02:00 | 16.2642 | 63.626 | 14.8403 | 3.29 | 1521.0713
2021-04-19 02:15 | 16.2626 | 63.626 | 14.8385 | 3.29 | 1521.0713
2021-04-19 02:30 | 16.2621 | 63.455 | 14.8381 | 3.29 | 1521.0713
2021-04-19 02:45 | 15.0996 | 94.633 | 14.8377 |  |  | O
2021-04-19 03:00 | 21.1697 | 94.633 | 14.8359 |  |  | O
2021-04-19 03:15 | 20.9846 | 52.225 | 14.8318 |  |  | O
2021-04-19 03:30 | 16.256 | 63.111 | 14.8333 | 3.287 | 1517.5673
2021-04-19 03:45 | 16.2545 | 63.111 | 14.8316 | 3.287 | 1517.5673
2021-04-19 04:00 | 16.2522 | 62.94 | 14.8318 | 3.281 | 1510.5725
2021-04-19 04:15 | 16.2538 | 62.94 | 14.8318 | 3.285 | 1515.2338
2021-04-19 04:30 | 16.2532 | 62.769 | 14.8337 | 3.279 | 1508.2448
2021-04-19 04:45 | 16.25 | 62.769 | 14.8282 | 3.284 | 1514.0677
2021-04-19 05:00 | 16.2525 | 62.598 | 14.8318 | 3.282 | 1511.7371
2021-04-19 05:15 | 16.2541 | 62.598 | 14.8337 | 3.281 | 1510.5725
2021-04-19 05:30 | 16.2525 | 62.598 | 14.8323 | 3.281 | 1510.5725
2021-04-19 05:45 | 16.255 | 62.425 | 14.8318 | 3.287 | 1517.5673
2021-04-19 06:00 | 16.2566 | 62.425 | 14.8355 | 3.283 | 1512.9022
2021-04-19 06:15 | 16.2528 | 62.254 | 14.8352 | 3.275 | 1503.5952
2021-04-19 06:30 | 16.2521 | 62.083 | 14.8333 | 3.277 | 1505.919
2021-04-19 06:45 | 16.2537 | 62.083 | 14.8329 | 3.282 | 1511.7371
2021-04-19 07:00 | 16.2545 | 61.912 | 14.8329 | 3.284 | 1514.0677
2021-04-19 07:15 | 16.2561 | 61.912 | 14.8369 | 3.278 | 1507.0817
2021-04-19 07:30 | 16.2554 | 61.741 | 14.8374 | 3.275 | 1503.5952
2021-04-19 07:45 | 16.257 | 61.741 | 14.8377 | 3.278 | 1507.0817
2021-04-19 08:00 | 16.2595 | 61.569 | 14.8398 | 3.279 | 1508.2448
2021-04-19 08:15 | 16.2625 | 61.569 | 14.8453 | 3.273 | 1501.2733
2021-04-19 08:30 | 16.2619 | 61.398 | 14.8439 | 3.275 | 1503.5952
2021-04-19 08:45 | 16.2635 | 61.398 | 14.8424 | 3.282 | 1511.7371
2021-04-19 09:00 | 16.2644 | 61.227 | 14.845 | 3.278 | 1507.0817
2021-04-19 09:15 | 16.2628 | 61.227 | 14.8455 | 3.274 | 1502.434
2021-04-19 09:30 | 16.2621 | 61.054 | 14.8443 | 3.275 | 1503.5952
2021-04-19 09:45 | 16.2637 | 61.054 | 14.8455 | 3.276 | 1504.7569
2021-04-19 10:00 | 16.2621 | 61.054 | 14.8466 | 3.269 | 1496.6354
2021-04-19 10:15 | 16.2631 | 60.883 | 14.8459 | 3.273 | 1501.2733
2021-04-19 10:30 | 16.2645 | 60.883 | 14.8485 | 3.27 | 1497.7941
2021-04-19 10:45 | 16.2677 | 60.883 | 14.8543 | 3.264 | 1490.8489
2021-04-19 11:00 | 16.2645 | 60.883 | 14.8536 | 3.259 | 1485.0745
2021-04-19 11:15 | 16.2677 | 60.883 | 14.8555 | 3.262 | 1488.5377
2021-04-19 11:30 | 16.2645 | 60.883 | 14.8558 | 3.254 | 1479.3123
2021-04-19 11:45 | 16.2693 | 60.883 | 14.8565 | 3.263 | 1489.6931
2021-04-19 12:00 | 16.2661 | 60.883 | 14.8572 | 3.254 | 1479.3123
2021-04-19 12:15 | 16.2615 | 60.883 | 14.8537 | 3.251 | 1475.8608
2021-04-19 12:30 | 16.2637 | 61.054 | 14.8548 | 3.254 | 1479.3123
2021-04-19 12:45 | 16.2558 | 61.054 | 14.8491 | 3.249 | 1473.5623
2021-04-19 13:00 | 16.2479 | 61.398 | 14.8426 | 3.246 | 1470.118
2021-04-19 13:15 | 16.247 | 61.569 | 14.8395 | 3.251 | 1475.8608
2021-04-19 13:30 | 16.2436 | 61.912 | 14.8371 | 3.249 | 1473.5623
2021-04-19 13:45 | 16.238 | 62.083 | 14.833 | 3.245 | 1468.9709
2021-04-19 14:00 | 16.2403 | 62.254 | 14.8305 | 3.256 | 1481.6158
2021-04-19 14:15 | 16.2447 | 62.598 | 14.8356 | 3.255 | 1480.4638
2021-04-19 14:30 | 16.2547 | 62.769 | 14.8374 | 3.274 | 1502.434
2021-04-19 14:45 | 16.2584 | 62.94 | 14.8411 | 3.274 | 1502.434
2021-04-19 15:00 | 16.26 | 62.94 | 14.8419 | 3.276 | 1504.7569
2021-04-19 15:15 | 16.2592 | 63.111 | 14.8462 | 3.264 | 1490.8489
2021-04-19 15:30 | 16.2521 | 63.282 | 14.845 | 3.25 | 1474.7113
2021-04-19 15:45 | 16.2573 | 63.455 | 14.8439 | 3.265 | 1492.0052
2021-04-19 16:00 | 16.2502 | 63.626 | 14.8424 | 3.252 | 1477.0108
2021-04-19 16:15 | 16.2486 | 63.626 | 14.8421 | 3.249 | 1473.5623
2021-04-19 16:30 | 16.2399 | 63.797 | 14.842 | 3.23 | 1451.8225
2021-04-19 16:45 | 16.2399 | 63.797 | 14.8392 | 3.236 | 1458.6688
2021-04-19 17:00 | 16.2452 | 63.968 | 14.8421 | 3.242 | 1465.5325
2021-04-19 17:15 | 16.2436 | 63.968 | 14.8365 | 3.251 | 1475.8608
2021-04-19 17:30 | 16.2374 | 63.968 | 14.8362 | 3.237 | 1459.8116
2021-04-19 17:45 | 16.2374 | 63.968 | 14.8321 | 3.247 | 1471.2656
2021-04-19 18:00 | 16.2358 | 63.968 | 14.8304 | 3.247 | 1471.2656
2021-04-19 18:15 | 16.2312 | 63.968 | 14.8279 | 3.242 | 1465.5325
2021-04-19 18:30 | 16.2358 | 63.968 | 14.8288 | 3.251 | 1475.8608
2021-04-19 18:45 | 16.229 | 63.797 | 14.8245 | 3.245 | 1468.9709
2021-04-19 19:00 | 16.2306 | 63.797 | 14.8274 | 3.242 | 1465.5325
2021-04-19 19:15 | 16.2331 | 63.626 | 14.8281 | 3.246 | 1470.118
2021-04-19 19:30 | 16.2355 | 63.455 | 14.8288 | 3.25 | 1474.7113
2021-04-19 19:45 | 16.2339 | 63.455 | 14.8276 | 3.249 | 1473.5623
2021-04-19 20:00 | 16.2364 | 63.282 | 14.8287 | 3.252 | 1477.0108
2021-04-19 20:15 | 16.238 | 63.282 | 14.8311 | 3.25 | 1474.7113
2021-04-19 20:30 | 16.2389 | 63.111 | 14.8307 | 3.253 | 1478.1613
2021-04-19 20:45 | 16.2389 | 63.111 | 14.831 | 3.252 | 1477.0108
2021-04-19 21:00 | 16.2413 | 62.94 | 14.8339 | 3.251 | 1475.8608
2021-04-19 21:15 | 16.2397 | 62.94 | 14.8303 | 3.256 | 1481.6158
2021-04-19 21:30 | 16.2422 | 62.769 | 14.8324 | 3.257 | 1482.7682
2021-04-19 21:45 | 16.2376 | 62.769 | 14.8307 | 3.25 | 1474.7113
2021-04-19 22:00 | 16.237 | 62.598 | 14.831 | 3.248 | 1472.4137
2021-04-19 22:15 | 16.2354 | 62.598 | 14.8333 | 3.239 | 1462.0985
2021-04-19 22:30 | 16.2338 | 62.598 | 14.8297 | 3.244 | 1467.8243
2021-04-19 22:45 | 16.23 | 62.425 | 14.83 | 3.234 | 1456.3848
2021-04-19 23:00 | 16.23 | 62.425 | 14.8263 | 3.242 | 1465.5325
2021-04-19 23:15 | 16.2268 | 62.425 | 14.8242 | 3.24 | 1463.2427
2021-04-19 23:30 | 16.2231 | 62.254 | 14.8224 | 3.235 | 1457.5266
2021-04-19 23:45 | 16.2216 | 62.254 | 14.8216 | 3.234 | 1456.3848
2021-04-20 | 16.2209 | 62.083 | 14.8172 | 3.242 | 1465.5325
2021-04-20 00:15 | 16.2225 | 62.083 | 14.8201 | 3.239 | 1462.0985
2021-04-20 00:30 | 16.2225 | 62.083 | 14.816 | 3.249 | 1473.5623
2021-04-20 00:45 | 16.2217 | 61.912 | 14.8197 | 3.239 | 1462.0985
2021-04-20 01:00 | 16.2187 | 61.912 | 14.8179 | 3.236 | 1458.6688
2021-04-20 01:15 | 16.2165 | 61.741 | 14.816 | 3.235 | 1457.5266
2021-04-20 01:30 | 16.2133 | 61.741 | 14.8147 | 3.231 | 1452.9624
2021-04-20 01:45 | 16.208 | 61.569 | 14.8128 | 3.222 | 1442.7213
2021-04-20 02:00 | 16.2064 | 61.569 | 14.8097 | 3.226 | 1447.2681
2021-04-20 02:15 | 16.2064 | 61.569 | 14.8041 | 3.239 | 1462.0985
2021-04-20 02:30 | 16.2017 | 61.569 | 14.8024 | 3.232 | 1454.1027
2021-04-20 02:45 | 16.1987 | 61.569 | 14.801 | 3.228 | 1449.5443
2021-04-20 03:00 | 16.1987 | 61.569 | 14.7978 | 3.236 | 1458.6688
2021-04-20 03:15 | 16.1964 | 61.398 | 14.7985 | 3.229 | 1450.6832
2021-04-20 03:30 | 16.1964 | 61.398 | 14.8014 | 3.222 | 1442.7213
2021-04-20 03:45 | 16.1933 | 61.398 | 14.7997 | 3.219 | 1439.3164
2021-04-20 04:00 | 16.1933 | 61.398 | 14.7982 | 3.222 | 1442.7213
2021-04-20 04:15 | 16.1933 | 61.398 | 14.7963 | 3.227 | 1448.406
2021-04-20 04:30 | 16.1942 | 61.227 | 14.7946 | 3.233 | 1455.2435
2021-04-20 04:45 | 16.1926 | 61.227 | 14.7941 | 3.23 | 1451.8225
2021-04-20 05:00 | 16.1911 | 61.227 | 14.7924 | 3.231 | 1452.9624
2021-04-20 05:15 | 16.1858 | 61.054 | 14.7905 | 3.223 | 1443.8573
2021-04-20 05:30 | 16.181 | 61.054 | 14.7869 | 3.22 | 1440.4509
2021-04-20 05:45 | 16.1788 | 60.883 | 14.7851 | 3.219 | 1439.3164
2021-04-20 06:00 | 16.1788 | 60.883 | 14.7834 | 3.223 | 1443.8573
2021-04-20 06:15 | 16.1766 | 60.712 | 14.783 | 3.219 | 1439.3164
2021-04-20 06:30 | 16.1766 | 60.712 | 14.7815 | 3.222 | 1442.7213
2021-04-20 06:45 | 16.1729 | 60.539 | 14.7793 | 3.218 | 1438.1824
2021-04-20 07:00 | 16.1768 | 60.368 | 14.7757 | 3.236 | 1458.6688
2021-04-20 07:15 | 16.1737 | 60.368 | 14.7793 | 3.22 | 1440.4509
2021-04-20 07:30 | 16.173 | 60.195 | 14.7793 | 3.219 | 1439.3164
2021-04-20 07:45 | 16.1746 | 60.195 | 14.7776 | 3.226 | 1447.2681
2021-04-20 08:00 | 16.1785 | 60.024 | 14.7793 | 3.231 | 1452.9624
2021-04-20 08:15 | 16.1755 | 60.024 | 14.7776 | 3.228 | 1449.5443
2021-04-20 08:30 | 16.1748 | 59.851 | 14.7779 | 3.226 | 1447.2681
2021-04-20 08:45 | 16.1717 | 59.851 | 14.7764 | 3.222 | 1442.7213
2021-04-20 09:00 | 16.1685 | 59.851 | 14.7733 | 3.222 | 1442.7213
2021-04-20 09:15 | 16.1717 | 59.851 | 14.7733 | 3.23 | 1451.8225
2021-04-20 09:30 | 16.1694 | 59.68 | 14.7757 | 3.219 | 1439.3164
2021-04-20 09:45 | 16.1678 | 59.68 | 14.7711 | 3.226 | 1447.2681
2021-04-20 10:00 | 16.1663 | 59.68 | 14.7693 | 3.226 | 1447.2681
2021-04-20 10:15 | 16.1663 | 59.68 | 14.7715 | 3.221 | 1441.5859
2021-04-20 10:30 | 16.1663 | 59.68 | 14.7693 | 3.226 | 1447.2681
2021-04-20 10:45 | 16.1616 | 59.68 | 14.7657 | 3.224 | 1444.9937
2021-04-20 11:00 | 16.1585 | 59.68 | 14.7646 | 3.219 | 1439.3164
2021-04-20 11:15 | 16.1569 | 59.68 | 14.7606 | 3.225 | 1446.1307
2021-04-20 11:30 | 16.1539 | 59.68 | 14.7592 | 3.221 | 1441.5859
2021-04-20 11:45 | 16.1539 | 59.68 | 14.7577 | 3.224 | 1444.9937
2021-04-20 12:00 | 16.1523 | 59.68 | 14.7577 | 3.221 | 1441.5859
2021-04-20 12:15 | 16.1492 | 59.68 | 14.7531 | 3.224 | 1444.9937
2021-04-20 12:30 | 16.146 | 59.68 | 14.7509 | 3.222 | 1442.7213
2021-04-20 12:45 | 16.1444 | 59.68 | 14.7502 | 3.22 | 1440.4509
2021-04-20 13:00 | 16.1414 | 59.68 | 14.7473 | 3.22 | 1440.4509
2021-04-20 13:15 | 16.1382 | 59.68 | 14.7463 | 3.214 | 1433.6511
2021-04-20 13:30 | 16.1344 | 59.508 | 14.7419 | 3.216 | 1435.9158
2021-04-20 13:45 | 16.1314 | 59.508 | 14.7405 | 3.212 | 1431.3884
2021-04-20 14:00 | 16.1305 | 59.68 | 14.7386 | 3.214 | 1433.6511
2021-04-20 14:15 | 16.1305 | 59.68 | 14.7393 | 3.213 | 1432.5195
2021-04-20 14:30 | 16.1289 | 59.68 | 14.7357 | 3.218 | 1438.1824
2021-04-20 14:45 | 16.1273 | 59.68 | 14.7376 | 3.209 | 1427.998
2021-04-20 15:00 | 16.1257 | 59.68 | 14.7379 | 3.205 | 1423.4842
2021-04-20 15:15 | 16.1243 | 59.68 | 14.7335 | 3.212 | 1431.3884
2021-04-20 15:30 | 16.1227 | 59.68 | 14.7321 | 3.211 | 1430.2578
2021-04-20 15:45 | 16.1211 | 59.68 | 14.7313 | 3.209 | 1427.998
2021-04-20 16:00 | 16.118 | 59.68 | 14.7263 | 3.214 | 1433.6511
2021-04-20 16:15 | 16.1149 | 59.68 | 14.727 | 3.205 | 1423.4842
2021-04-20 16:30 | 16.118 | 59.68 | 14.7277 | 3.211 | 1430.2578
2021-04-20 16:45 | 16.1149 | 59.68 | 14.7252 | 3.209 | 1427.998
2021-04-20 17:00 | 16.1149 | 59.68 | 14.7248 | 3.21 | 1429.1276
2021-04-20 17:15 | 16.1133 | 59.68 | 14.7226 | 3.211 | 1430.2578
2021-04-20 17:30 | 16.1164 | 59.68 | 14.726 | 3.211 | 1430.2578
2021-04-20 17:45 | 16.1118 | 59.68 | 14.7219 | 3.21 | 1429.1276
2021-04-20 18:00 | 16.1095 | 59.508 | 14.7234 | 3.201 | 1418.9781
2021-04-20 18:15 | 16.1111 | 59.508 | 14.7234 | 3.205 | 1423.4842
2021-04-20 18:30 | 16.1127 | 59.508 | 14.7248 | 3.205 | 1423.4842
2021-04-20 18:45 | 16.1095 | 59.508 | 14.7209 | 3.207 | 1425.7401
2021-04-20 19:00 | 16.1111 | 59.508 | 14.7241 | 3.203 | 1421.2302
2021-04-20 19:15 | 16.1089 | 59.337 | 14.7219 | 3.203 | 1421.2302
2021-04-20 19:30 | 16.1073 | 59.337 | 14.7215 | 3.2 | 1417.8528
2021-04-20 19:45 | 16.1073 | 59.337 | 14.719 | 3.206 | 1424.6119
2021-04-20 20:00 | 16.105 | 59.164 | 14.719 | 3.201 | 1418.9781
2021-04-20 20:15 | 16.1035 | 59.164 | 14.7186 | 3.198 | 1415.6036
2021-04-20 20:30 | 16.1044 | 58.993 | 14.7183 | 3.201 | 1418.9781
2021-04-20 20:45 | 16.1075 | 58.993 | 14.72 | 3.204 | 1422.3569
2021-04-20 21:00 | 16.1053 | 58.82 | 14.7215 | 3.195 | 1412.2335
2021-04-20 21:15 | 16.1053 | 58.82 | 14.7196 | 3.2 | 1417.8528
2021-04-20 21:30 | 16.1062 | 58.647 | 14.7229 | 3.194 | 1411.1111
2021-04-20 21:45 | 16.1046 | 58.647 | 14.721 | 3.195 | 1412.2335
2021-04-20 22:00 | 16.1014 | 58.647 | 14.7193 | 3.191 | 1407.7468
2021-04-20 22:15 | 16.1014 | 58.647 | 14.7193 | 3.191 | 1407.7468
2021-04-20 22:30 | 16.1022 | 58.476 | 14.7193 | 3.193 | 1409.9892
2021-04-20 22:45 | 16.0992 | 58.476 | 14.7193 | 3.186 | 1402.1492
2021-04-20 23:00 | 16.0969 | 58.303 | 14.7152 | 3.19 | 1406.6263
2021-04-20 23:15 | 16.0954 | 58.303 | 14.7135 | 3.191 | 1407.7468
2021-04-20 23:30 | 16.0938 | 58.303 | 14.7131 | 3.188 | 1404.3868
2021-04-20 23:45 | 16.0938 | 58.303 | 14.7131 | 3.188 | 1404.3868
2021-04-21 | 16.0938 | 58.303 | 14.7131 | 3.188 | 1404.3868
2021-04-21 00:15 | 16.0969 | 58.303 | 14.7131 | 3.195 | 1412.2335
2021-04-21 00:30 | 16.0947 | 58.131 | 14.7164 | 3.183 | 1398.7965
2021-04-21 00:45 | 16.0963 | 58.131 | 14.7164 | 3.186 | 1402.1492
2021-04-21 01:00 | 16.0931 | 58.131 | 14.7145 | 3.183 | 1398.7965
2021-04-21 01:15 | 16.0947 | 58.131 | 14.7164 | 3.183 | 1398.7965
2021-04-21 01:30 | 16.0931 | 58.131 | 14.7142 | 3.184 | 1399.9136
2021-04-21 01:45 | 16.0901 | 58.131 | 14.7106 | 3.185 | 1401.0312
2021-04-21 02:00 | 16.0869 | 58.131 | 14.7087 | 3.182 | 1397.6799
2021-04-21 02:15 | 16.0847 | 57.958 | 14.7048 | 3.186 | 1402.1492
2021-04-21 02:30 | 16.0847 | 57.958 | 14.7026 | 3.191 | 1407.7468
2021-04-21 02:45 | 16.0847 | 57.958 | 14.7044 | 3.187 | 1403.2678
2021-04-21 03:00 | 16.0847 | 57.958 | 14.7044 | 3.187 | 1403.2678
2021-04-21 03:15 | 16.0831 | 57.958 | 14.7026 | 3.188 | 1404.3868
2021-04-21 03:30 | 16.0815 | 57.958 | 14.7026 | 3.184 | 1399.9136
2021-04-21 03:45 | 16.0831 | 57.958 | 14.7026 | 3.188 | 1404.3868
2021-04-21 04:00 | 16.084 | 57.785 | 14.7058 | 3.182 | 1397.6799
2021-04-21 04:15 | 16.084 | 57.785 | 14.7022 | 3.19 | 1406.6263
2021-04-21 04:30 | 16.0856 | 57.785 | 14.7039 | 3.19 | 1406.6263
2021-04-21 04:45 | 16.087 | 57.785 | 14.7036 | 3.194 | 1411.1111
2021-04-21 05:00 | 16.0879 | 57.614 | 14.7073 | 3.188 | 1404.3868
2021-04-21 05:15 | 16.0879 | 57.614 | 14.709 | 3.184 | 1399.9136
2021-04-21 05:30 | 16.0895 | 57.614 | 14.7051 | 3.196 | 1413.3564
2021-04-21 05:45 | 16.0879 | 57.614 | 14.7068 | 3.189 | 1405.5063
2021-04-21 06:00 | 16.0911 | 57.614 | 14.709 | 3.191 | 1407.7468
2021-04-21 06:15 | 16.0887 | 57.441 | 14.7087 | 3.186 | 1402.1492
2021-04-21 06:30 | 16.0887 | 57.441 | 14.7087 | 3.186 | 1402.1492
2021-04-21 06:45 | 16.0887 | 57.441 | 14.7065 | 3.191 | 1407.7468
2021-04-21 07:00 | 16.0887 | 57.441 | 14.7047 | 3.196 | 1413.3564
2021-04-21 07:15 | 16.0912 | 57.268 | 14.7078 | 3.194 | 1411.1111
2021-04-21 07:30 | 16.0943 | 57.268 | 14.7102 | 3.196 | 1413.3564
2021-04-21 07:45 | 16.0943 | 57.268 | 14.7105 | 3.195 | 1412.2335
2021-04-21 08:00 | 16.0974 | 57.268 | 14.7131 | 3.196 | 1413.3564
2021-04-21 08:15 | 16.0989 | 57.268 | 14.7138 | 3.198 | 1415.6036
2021-04-21 08:30 | 16.1005 | 57.268 | 14.7142 | 3.201 | 1418.9781
2021-04-21 08:45 | 16.1005 | 57.268 | 14.7155 | 3.198 | 1415.6036
2021-04-21 09:00 | 16.1014 | 57.096 | 14.716 | 3.199 | 1416.728
2021-04-21 09:15 | 16.1014 | 57.096 | 14.7149 | 3.201 | 1418.9781
2021-04-21 09:30 | 16.0983 | 57.096 | 14.7135 | 3.197 | 1414.4798
2021-04-21 09:45 | 16.0967 | 57.096 | 14.7149 | 3.19 | 1406.6263
2021-04-21 10:00 | 16.0921 | 57.096 | 14.7113 | 3.188 | 1404.3868
2021-04-21 10:15 | 16.0935 | 57.096 | 14.7116 | 3.191 | 1407.7468
2021-04-21 10:30 | 16.0951 | 57.096 | 14.7128 | 3.192 | 1408.8677
2021-04-21 10:45 | 16.0927 | 57.268 | 14.7151 | 3.181 | 1396.5638
2021-04-21 11:00 | 16.0943 | 57.268 | 14.7154 | 3.184 | 1399.9136
2021-04-21 11:15 | 16.0927 | 57.268 | 14.7144 | 3.182 | 1397.6799
2021-04-21 11:30 | 16.0911 | 57.614 | 14.7144 | 3.179 | 1394.333
2021-04-21 11:45 | 16.0902 | 57.785 | 14.7173 | 3.17 | 1384.3183
2021-04-21 12:00 | 16.0915 | 58.131 | 14.7176 | 3.173 | 1387.6522
2021-04-21 12:15 | 16.0892 | 58.303 | 14.7132 | 3.177 | 1392.1041
2021-04-21 12:30 | 16.0951 | 58.647 | 14.71 | 3.198 | 1415.6036
2021-04-21 12:45 | 16.0928 | 58.82 | 14.7093 | 3.195 | 1412.2335
2021-04-21 13:00 | 16.0911 | 59.164 | 14.7076 | 3.195 | 1412.2335
2021-04-21 13:15 | 16.0916 | 59.337 | 14.7068 | 3.198 | 1415.6036
2021-04-21 13:30 | 16.0899 | 59.68 | 14.709 | 3.189 | 1405.5063
2021-04-21 13:45 | 16.0906 | 59.851 | 14.7086 | 3.192 | 1408.8677
2021-04-21 14:00 | 16.0882 | 60.024 | 14.7054 | 3.193 | 1409.9892
2021-04-21 14:15 | 16.0873 | 60.195 | 14.7071 | 3.188 | 1404.3868
2021-04-21 14:30 | 16.0864 | 60.368 | 14.7045 | 3.192 | 1408.8677
2021-04-21 14:45 | 16.084 | 60.539 | 14.7031 | 3.189 | 1405.5063
2021-04-21 15:00 | 16.0831 | 60.712 | 14.7057 | 3.181 | 1396.5638
2021-04-21 15:15 | 16.0876 | 61.054 | 14.7067 | 3.189 | 1405.5063
2021-04-21 15:30 | 16.086 | 61.054 | 14.7074 | 3.184 | 1399.9136
2021-04-21 15:45 | 16.0914 | 61.227 | 14.7087 | 3.194 | 1411.1111
2021-04-21 16:00 | 16.0898 | 61.227 | 14.7132 | 3.179 | 1394.333
2021-04-21 16:15 | 16.0914 | 61.227 | 14.7125 | 3.185 | 1401.0312
2021-04-21 16:30 | 16.089 | 61.054 | 14.7096 | 3.186 | 1402.1492
2021-04-21 16:45 | 16.0906 | 61.054 | 14.7115 | 3.185 | 1401.0312
2021-04-21 17:00 | 16.089 | 61.054 | 14.7129 | 3.178 | 1393.2183
2021-04-21 17:15 | 16.0922 | 61.054 | 14.7132 | 3.185 | 1401.0312
2021-04-21 17:30 | 16.0922 | 61.054 | 14.7126 | 3.186 | 1402.1492
2021-04-21 17:45 | 16.0906 | 61.054 | 14.7112 | 3.186 | 1402.1492
2021-04-21 18:00 | 16.0906 | 61.054 | 14.7132 | 3.181 | 1396.5638
2021-04-21 18:15 | 16.0928 | 61.227 | 14.7089 | 3.197 | 1414.4798
2021-04-21 18:30 | 16.0898 | 61.227 | 14.71 | 3.187 | 1403.2678
2021-04-21 18:45 | 16.0914 | 61.227 | 14.7096 | 3.192 | 1408.8677
2021-04-21 19:00 | 16.0866 | 61.227 | 14.7093 | 3.181 | 1396.5638
2021-04-21 19:15 | 16.0851 | 61.227 | 14.7049 | 3.188 | 1404.3868
2021-04-21 19:30 | 16.0851 | 61.227 | 14.7045 | 3.189 | 1405.5063
2021-04-21 19:45 | 16.0835 | 61.227 | 14.702 | 3.191 | 1407.7468
2021-04-21 20:00 | 16.0835 | 61.227 | 14.7035 | 3.187 | 1403.2678
2021-04-21 20:15 | 16.0813 | 61.054 | 14.7045 | 3.18 | 1395.4481
2021-04-21 20:30 | 16.0813 | 61.054 | 14.7026 | 3.184 | 1399.9136
2021-04-21 20:45 | 16.0798 | 61.054 | 14.7019 | 3.182 | 1397.6799
2021-04-21 21:00 | 16.0828 | 61.054 | 14.7055 | 3.181 | 1396.5638
2021-04-21 21:15 | 16.0844 | 61.054 | 14.707 | 3.181 | 1396.5638
2021-04-21 21:30 | 16.0844 | 61.054 | 14.7067 | 3.182 | 1397.6799
2021-04-21 21:45 | 16.0813 | 61.054 | 14.7048 | 3.179 | 1394.333
2021-04-21 22:00 | 16.0806 | 60.883 | 14.7045 | 3.178 | 1393.2183
2021-04-21 22:15 | 16.079 | 60.883 | 14.7058 | 3.172 | 1386.5404
2021-04-21 22:30 | 16.0822 | 60.883 | 14.7058 | 3.179 | 1394.333
2021-04-21 22:45 | 16.0799 | 60.712 | 14.7073 | 3.17 | 1384.3183
2021-04-21 23:00 | 16.0831 | 60.712 | 14.7073 | 3.178 | 1393.2183
2021-04-21 23:15 | 16.0793 | 60.539 | 14.7058 | 3.172 | 1386.5404
2021-04-21 23:30 | 16.0809 | 60.539 | 14.7058 | 3.176 | 1390.9904
2021-04-21 23:45 | 16.0786 | 60.368 | 14.7055 | 3.171 | 1385.4291
2021-04-22 | 16.0786 | 60.368 | 14.7033 | 3.176 | 1390.9904
2021-04-22 00:15 | 16.0771 | 60.368 | 14.7051 | 3.169 | 1383.2079
2021-04-22 00:30 | 16.0811 | 60.195 | 14.7065 | 3.174 | 1388.7644
2021-04-22 00:45 | 16.0827 | 60.195 | 14.7048 | 3.182 | 1397.6799
2021-04-22 01:00 | 16.0843 | 60.195 | 14.7106 | 3.172 | 1386.5404
2021-04-22 01:15 | 16.0866 | 60.024 | 14.7123 | 3.174 | 1388.7644
2021-04-22 01:30 | 16.0835 | 60.024 | 14.7102 | 3.172 | 1386.5404
2021-04-22 01:45 | 16.0782 | 59.851 | 14.707 | 3.167 | 1380.9887
2021-04-22 02:00 | 16.0798 | 59.851 | 14.7102 | 3.163 | 1376.5561
2021-04-22 02:15 | 16.0782 | 59.851 | 14.7062 | 3.168 | 1382.0981
2021-04-22 02:30 | 16.0828 | 59.851 | 14.708 | 3.175 | 1389.8772
2021-04-22 02:45 | 16.079 | 59.68 | 14.7044 | 3.175 | 1389.8772
2021-04-22 03:00 | 16.0774 | 59.68 | 14.7058 | 3.168 | 1382.0981
2021-04-22 03:15 | 16.0783 | 59.508 | 14.7036 | 3.175 | 1389.8772
2021-04-22 03:30 | 16.0769 | 59.508 | 14.7047 | 3.169 | 1383.2079
2021-04-22 03:45 | 16.0769 | 59.508 | 14.7025 | 3.174 | 1388.7644
2021-04-22 04:00 | 16.0753 | 59.508 | 14.7042 | 3.166 | 1379.8798
2021-04-22 04:15 | 16.0777 | 59.337 | 14.7042 | 3.172 | 1386.5404
2021-04-22 04:30 | 16.0792 | 59.337 | 14.7078 | 3.167 | 1380.9887
2021-04-22 04:45 | 16.0824 | 59.337 | 14.7065 | 3.177 | 1392.1041
2021-04-22 05:00 | 16.084 | 59.337 | 14.7102 | 3.173 | 1387.6522
2021-04-22 05:15 | 16.0854 | 59.337 | 14.7123 | 3.171 | 1385.4291
2021-04-22 05:30 | 16.087 | 59.337 | 14.7123 | 3.175 | 1389.8772
2021-04-22 05:45 | 16.087 | 59.337 | 14.7141 | 3.171 | 1385.4291
2021-04-22 06:00 | 16.0902 | 59.337 | 14.7119 | 3.183 | 1398.7965
2021-04-22 06:15 | 16.0895 | 59.164 | 14.7151 | 3.174 | 1388.7644
2021-04-22 06:30 | 16.0911 | 59.164 | 14.7129 | 3.183 | 1398.7965
2021-04-22 06:45 | 16.0879 | 59.164 | 14.7126 | 3.176 | 1390.9904
2021-04-22 07:00 | 16.0895 | 59.164 | 14.7144 | 3.175 | 1389.8772
2021-04-22 07:15 | 16.0903 | 58.993 | 14.7144 | 3.177 | 1392.1041
2021-04-22 07:30 | 16.0887 | 58.993 | 14.7139 | 3.175 | 1389.8772
2021-04-22 07:45 | 16.0887 | 58.993 | 14.7161 | 3.17 | 1384.3183
2021-04-22 08:00 | 16.0866 | 58.82 | 14.7129 | 3.172 | 1386.5404
2021-04-22 08:15 | 16.0928 | 58.82 | 14.7206 | 3.169 | 1383.2079
2021-04-22 08:30 | 16.0943 | 58.82 | 14.7209 | 3.171 | 1385.4291
2021-04-22 08:45 | 16.099 | 58.82 | 14.7231 | 3.177 | 1392.1041
2021-04-22 09:00 | 16.1005 | 58.82 | 14.7276 | 3.17 | 1384.3183
2021-04-22 09:15 | 16.1021 | 58.82 | 14.731 | 3.166 | 1379.8798
2021-04-22 09:30 | 16.1067 | 58.82 | 14.7322 | 3.174 | 1388.7644
2021-04-22 09:45 | 16.1083 | 58.82 | 14.7384 | 3.163 | 1376.5561
2021-04-22 10:00 | 16.1099 | 58.82 | 14.7374 | 3.169 | 1383.2079
2021-04-22 10:15 | 16.1108 | 58.647 | 14.7392 | 3.167 | 1380.9887
2021-04-22 10:30 | 16.1154 | 58.647 | 14.746 | 3.162 | 1375.4491
2021-04-22 10:45 | 16.117 | 58.647 | 14.7424 | 3.174 | 1388.7644
2021-04-22 11:00 | 16.1186 | 58.647 | 14.7469 | 3.168 | 1382.0981
2021-04-22 11:15 | 16.1154 | 58.647 | 14.745 | 3.165 | 1378.7714
2021-04-22 11:30 | 16.117 | 58.647 | 14.7476 | 3.162 | 1375.4491
2021-04-22 11:45 | 16.1154 | 58.647 | 14.745 | 3.165 | 1378.7714
2021-04-22 12:00 | 16.1124 | 58.647 | 14.7466 | 3.154 | 1366.6109
2021-04-22 12:15 | 16.1076 | 58.647 | 14.744 | 3.149 | 1361.1026
2021-04-22 12:30 | 16.1062 | 58.647 | 14.7393 | 3.156 | 1368.8176
2021-04-22 12:45 | 16.1053 | 58.82 | 14.7427 | 3.147 | 1358.9027
2021-04-22 13:00 | 16.1059 | 58.993 | 14.7405 | 3.153 | 1365.5083
2021-04-22 13:15 | 16.1035 | 59.164 | 14.7405 | 3.148 | 1360.0024
2021-04-22 13:30 | 16.1011 | 59.337 | 14.7364 | 3.151 | 1363.3045
2021-04-22 13:45 | 16.0986 | 59.508 | 14.7332 | 3.153 | 1365.5083
2021-04-22 14:00 | 16.1015 | 59.851 | 14.739 | 3.147 | 1358.9027
2021-04-22 14:15 | 16.103 | 60.195 | 14.7379 | 3.153 | 1365.5083
2021-04-22 14:30 | 16.1082 | 60.368 | 14.7408 | 3.158 | 1371.0262
2021-04-22 14:45 | 16.1127 | 60.712 | 14.7458 | 3.157 | 1369.9216
2021-04-22 15:00 | 16.1149 | 60.883 | 14.7456 | 3.163 | 1376.5561
2021-04-22 15:15 | 16.1125 | 61.054 | 14.7444 | 3.16 | 1373.2367
2021-04-22 15:30 | 16.1115 | 61.227 | 14.7444 | 3.158 | 1371.0262
2021-04-22 15:45 | 16.1138 | 61.398 | 14.745 | 3.162 | 1375.4491
2021-04-22 16:00 | 16.1114 | 61.569 | 14.7435 | 3.159 | 1372.1312
2021-04-22 16:15 | 16.1082 | 61.569 | 14.7435 | 3.152 | 1364.4061
2021-04-22 16:30 | 16.1098 | 61.569 | 14.7395 | 3.165 | 1378.7714
2021-04-22 16:45 | 16.1105 | 61.741 | 14.7395 | 3.167 | 1380.9887
2021-04-22 17:00 | 16.1089 | 61.741 | 14.7431 | 3.155 | 1367.714
2021-04-22 17:15 | 16.108 | 61.912 | 14.7384 | 3.164 | 1377.6635
2021-04-22 17:30 | 16.108 | 61.912 | 14.738 | 3.165 | 1378.7714
2021-04-22 17:45 | 16.1048 | 61.912 | 14.7384 | 3.156 | 1368.8176
2021-04-22 18:00 | 16.108 | 61.912 | 14.7399 | 3.16 | 1373.2367
2021-04-22 18:15 | 16.1043 | 61.741 | 14.7386 | 3.154 | 1366.6109
2021-04-22 18:30 | 16.1043 | 61.741 | 14.7364 | 3.16 | 1373.2367
2021-04-22 18:45 | 16.1027 | 61.741 | 14.7313 | 3.168 | 1382.0981
2021-04-22 19:00 | 16.0989 | 61.569 | 14.7313 | 3.159 | 1372.1312
2021-04-22 19:15 | 16.1019 | 61.569 | 14.7318 | 3.165 | 1378.7714
2021-04-22 19:30 | 16.1019 | 61.569 | 14.7342 | 3.159 | 1372.1312
2021-04-22 19:45 | 16.0967 | 61.398 | 14.7306 | 3.155 | 1367.714
2021-04-22 20:00 | 16.0982 | 61.398 | 14.7289 | 3.163 | 1376.5561
2021-04-22 20:15 | 16.1022 | 61.227 | 14.7302 | 3.169 | 1383.2079
2021-04-22 20:30 | 16.1038 | 61.227 | 14.7316 | 3.169 | 1383.2079
2021-04-22 20:45 | 16.1047 | 61.054 | 14.7338 | 3.166 | 1379.8798
2021-04-22 21:00 | 16.1077 | 61.054 | 14.7348 | 3.171 | 1385.4291
2021-04-22 21:15 | 16.1077 | 61.054 | 14.7363 | 3.168 | 1382.0981
2021-04-22 21:30 | 16.1102 | 60.883 | 14.7358 | 3.174 | 1388.7644
2021-04-22 21:45 | 16.1086 | 60.883 | 14.7373 | 3.167 | 1380.9887
2021-04-22 22:00 | 16.1086 | 60.883 | 14.7392 | 3.163 | 1376.5561
2021-04-22 22:15 | 16.108 | 60.712 | 14.7392 | 3.162 | 1375.4491
2021-04-22 22:30 | 16.1096 | 60.712 | 14.7409 | 3.161 | 1374.3427
2021-04-22 22:45 | 16.1111 | 60.712 | 14.7409 | 3.165 | 1378.7714
2021-04-22 23:00 | 16.112 | 60.539 | 14.7428 | 3.162 | 1375.4491
2021-04-22 23:15 | 16.1105 | 60.539 | 14.7409 | 3.163 | 1376.5561
2021-04-22 23:30 | 16.1105 | 60.539 | 14.7424 | 3.16 | 1373.2367
2021-04-22 23:45 | 16.113 | 60.368 | 14.7424 | 3.165 | 1378.7714
2021-04-23 | 16.1114 | 60.368 | 14.7438 | 3.158 | 1371.0262
2021-04-23 00:15 | 16.1144 | 60.368 | 14.7438 | 3.165 | 1378.7714
2021-04-23 00:30 | 16.1153 | 60.195 | 14.7438 | 3.167 | 1380.9887
2021-04-23 00:45 | 16.1147 | 60.024 | 14.7438 | 3.166 | 1379.8798
2021-04-23 01:00 | 16.1131 | 60.024 | 14.7416 | 3.167 | 1380.9887
2021-04-23 01:15 | 16.1115 | 60.024 | 14.7416 | 3.164 | 1377.6635
2021-04-23 01:30 | 16.1077 | 59.851 | 14.7358 | 3.168 | 1382.0981
2021-04-23 01:45 | 16.1062 | 59.851 | 14.7358 | 3.165 | 1378.7714
2021-04-23 02:00 | 16.1024 | 59.68 | 14.7337 | 3.161 | 1374.3427
2021-04-23 02:15 | 16.104 | 59.68 | 14.731 | 3.171 | 1385.4291
2021-04-23 02:30 | 16.1024 | 59.68 | 14.7289 | 3.172 | 1386.5404
2021-04-23 02:45 | 16.1009 | 59.68 | 14.7303 | 3.165 | 1378.7714
2021-04-23 03:00 | 16.1018 | 59.508 | 14.728 | 3.173 | 1387.6522
2021-04-23 03:15 | 16.1018 | 59.508 | 14.7295 | 3.169 | 1383.2079
2021-04-23 03:30 | 16.1048 | 59.508 | 14.7331 | 3.168 | 1382.0981
2021-04-23 03:45 | 16.1064 | 59.508 | 14.7357 | 3.166 | 1379.8798
2021-04-23 04:00 | 16.1048 | 59.508 | 14.7361 | 3.161 | 1374.3427
2021-04-23 04:15 | 16.1095 | 59.508 | 14.7379 | 3.168 | 1382.0981
2021-04-23 04:30 | 16.1111 | 59.508 | 14.7393 | 3.168 | 1382.0981
2021-04-23 04:45 | 16.1064 | 59.508 | 14.7374 | 3.162 | 1375.4491
2021-04-23 05:00 | 16.1027 | 59.337 | 14.7357 | 3.157 | 1369.9216
2021-04-23 05:15 | 16.1041 | 59.337 | 14.7339 | 3.164 | 1377.6635
2021-04-23 05:30 | 16.0995 | 59.337 | 14.7303 | 3.162 | 1375.4491
2021-04-23 05:45 | 16.0948 | 59.337 | 14.7226 | 3.169 | 1383.2079
2021-04-23 06:00 | 16.0979 | 59.337 | 14.7255 | 3.169 | 1383.2079
2021-04-23 06:15 | 16.0925 | 59.164 | 14.7247 | 3.159 | 1372.1312
2021-04-23 06:30 | 16.0973 | 59.164 | 14.725 | 3.169 | 1383.2079
2021-04-23 06:45 | 16.0988 | 59.164 | 14.727 | 3.168 | 1382.0981
2021-04-23 07:00 | 16.095 | 58.993 | 14.7248 | 3.164 | 1377.6635
2021-04-23 07:15 | 16.0996 | 58.993 | 14.727 | 3.17 | 1384.3183
2021-04-23 07:30 | 16.0974 | 58.82 | 14.7322 | 3.153 | 1365.5083
2021-04-23 07:45 | 16.1005 | 58.82 | 14.7309 | 3.163 | 1376.5561
2021-04-23 08:00 | 16.1021 | 58.82 | 14.7334 | 3.161 | 1374.3427
2021-04-23 08:15 | 16.1021 | 58.82 | 14.7371 | 3.152 | 1364.4061
2021-04-23 08:30 | 16.103 | 58.647 | 14.7389 | 3.15 | 1362.2033
2021-04-23 08:45 | 16.103 | 58.647 | 14.7415 | 3.144 | 1355.6064
2021-04-23 09:00 | 16.1062 | 58.647 | 14.7434 | 3.147 | 1358.9027
2021-04-23 09:15 | 16.1092 | 58.647 | 14.748 | 3.143 | 1354.5087
2021-04-23 09:30 | 16.1108 | 58.647 | 14.7502 | 3.142 | 1353.4113
2021-04-23 09:45 | 16.1076 | 58.647 | 14.747 | 3.142 | 1353.4113
2021-04-23 10:00 | 16.1067 | 58.82 | 14.7458 | 3.143 | 1354.5087
2021-04-23 10:15 | 16.1075 | 58.993 | 14.7466 | 3.143 | 1354.5087
2021-04-23 10:30 | 16.1075 | 58.993 | 14.7476 | 3.14 | 1351.2182
2021-04-23 10:45 | 16.1112 | 59.164 | 14.7458 | 3.153 | 1365.5083
2021-04-23 11:00 | 16.1073 | 59.337 | 14.7447 | 3.147 | 1358.9027
2021-04-23 11:15 | 16.1048 | 59.508 | 14.7466 | 3.137 | 1347.932
2021-04-23 11:30 | 16.1086 | 59.68 | 14.7466 | 3.145 | 1356.7047
2021-04-23 11:45 | 16.1109 | 59.851 | 14.748 | 3.148 | 1360.0024
2021-04-23 12:00 | 16.1085 | 60.024 | 14.7477 | 3.143 | 1354.5087
2021-04-23 12:15 | 16.1051 | 60.368 | 14.7429 | 3.146 | 1357.8035
2021-04-23 12:30 | 16.1059 | 60.539 | 14.7425 | 3.149 | 1361.1026
2021-04-23 12:45 | 16.1048 | 60.712 | 14.7432 | 3.145 | 1356.7047
2021-04-23 13:00 | 16.1015 | 61.054 | 14.74 | 3.145 | 1356.7047
2021-04-23 13:15 | 16.1006 | 61.227 | 14.7415 | 3.139 | 1350.1223
2021-04-23 13:30 | 16.0982 | 61.398 | 14.736 | 3.146 | 1357.8035
2021-04-23 13:45 | 16.0982 | 61.398 | 14.7367 | 3.145 | 1356.7047
2021-04-23 14:00 | 16.0964 | 61.741 | 14.7367 | 3.141 | 1352.3145
2021-04-23 14:15 | 16.097 | 61.912 | 14.7348 | 3.146 | 1357.8035
2021-04-23 14:30 | 16.0999 | 62.254 | 14.7368 | 3.149 | 1361.1026
2021-04-23 14:45 | 16.1006 | 62.425 | 14.7405 | 3.142 | 1353.4113
2021-04-23 15:00 | 16.0996 | 62.598 | 14.7384 | 3.144 | 1355.6064
2021-04-23 15:15 | 16.0996 | 62.598 | 14.7366 | 3.149 | 1361.1026
2021-04-23 15:30 | 16.1059 | 62.598 | 14.7406 | 3.154 | 1366.6109
2021-04-23 15:45 | 16.1012 | 62.598 | 14.74 | 3.144 | 1355.6064
2021-04-23 16:00 | 16.1044 | 62.598 | 14.7403 | 3.151 | 1363.3045
2021-04-23 16:15 | 16.1059 | 62.598 | 14.7437 | 3.147 | 1358.9027
2021-04-23 16:30 | 16.1096 | 62.769 | 14.7476 | 3.146 | 1357.8035
2021-04-23 16:45 | 16.1082 | 62.769 | 14.7441 | 3.151 | 1363.3045
2021-04-23 17:00 | 16.1019 | 62.769 | 14.7422 | 3.141 | 1352.3145
2021-04-23 17:15 | 16.1034 | 62.769 | 14.7448 | 3.138 | 1349.0269
2021-04-23 17:30 | 16.1003 | 62.769 | 14.7412 | 3.14 | 1351.2182
2021-04-23 17:45 | 16.0957 | 62.769 | 14.7328 | 3.148 | 1360.0024
2021-04-23 18:00 | 16.0925 | 62.769 | 14.7335 | 3.139 | 1350.1223
2021-04-23 18:15 | 16.0957 | 62.769 | 14.7321 | 3.15 | 1362.2033
2021-04-23 18:30 | 16.0941 | 62.769 | 14.7292 | 3.153 | 1365.5083
2021-04-23 18:45 | 16.0934 | 62.598 | 14.7339 | 3.14 | 1351.2182
2021-04-23 19:00 | 16.0841 | 62.598 | 14.7241 | 3.142 | 1353.4113
2021-04-23 19:15 | 16.0795 | 62.598 | 14.7197 | 3.141 | 1352.3145
2021-04-23 19:30 | 16.0732 | 62.598 | 14.7136 | 3.141 | 1352.3145
2021-04-23 19:45 | 16.07 | 62.598 | 14.7115 | 3.138 | 1349.0269
2021-04-23 20:00 | 16.0608 | 62.598 | 14.7052 | 3.131 | 1341.3727
2021-04-23 20:15 | 16.0608 | 62.598 | 14.7045 | 3.133 | 1343.5572
2021-04-23 20:30 | 16.0584 | 62.425 | 14.7041 | 3.129 | 1339.1901
2021-04-23 20:45 | 16.057 | 62.425 | 14.7038 | 3.126 | 1335.9199
2021-04-23 21:00 | 16.0632 | 62.425 | 14.7033 | 3.141 | 1352.3145
2021-04-23 21:15 | 16.0771 | 62.425 | 14.7164 | 3.143 | 1354.5087
2021-04-23 21:30 | 16.0896 | 62.425 | 14.7331 | 3.134 | 1344.6502
2021-04-23 21:45 | 16.0983 | 62.254 | 14.7418 | 3.134 | 1344.6502
2021-04-23 22:00 | 16.0983 | 62.254 | 14.7435 | 3.13 | 1340.2812
2021-04-23 22:15 | 16.0999 | 62.254 | 14.7435 | 3.133 | 1343.5572
2021-04-23 22:30 | 16.0953 | 62.254 | 14.7399 | 3.131 | 1341.3727
2021-04-23 22:45 | 16.0937 | 62.254 | 14.7445 | 3.116 | 1325.0502
2021-04-23 23:00 | 16.0883 | 62.083 | 14.7402 | 3.114 | 1322.8821
2021-04-23 23:15 | 16.0883 | 62.083 | 14.7358 | 3.124 | 1333.7421
2021-04-23 23:30 | 16.0869 | 62.083 | 14.7355 | 3.121 | 1330.479
2021-04-23 23:45 | 16.0837 | 62.083 | 14.7297 | 3.127 | 1337.0095
2021-04-24 | 16.0799 | 61.912 | 14.7257 | 3.128 | 1338.0996
2021-04-24 00:15 | 16.0783 | 61.912 | 14.7231 | 3.13 | 1340.2812
2021-04-24 00:30 | 16.0777 | 61.741 | 14.7218 | 3.132 | 1342.4647
2021-04-24 00:45 | 16.0745 | 61.741 | 14.7218 | 3.125 | 1334.8307
2021-04-24 01:00 | 16.0731 | 61.741 | 14.7194 | 3.127 | 1337.0095
2021-04-24 01:15 | 16.0683 | 61.741 | 14.716 | 3.124 | 1333.7421
2021-04-24 01:30 | 16.0631 | 61.569 | 14.7119 | 3.121 | 1330.479
2021-04-24 01:45 | 16.0599 | 61.569 | 14.7102 | 3.118 | 1327.2203
2021-04-24 02:00 | 16.0583 | 61.569 | 14.7078 | 3.119 | 1328.3061
2021-04-24 02:15 | 16.0536 | 61.569 | 14.7039 | 3.118 | 1327.2203
2021-04-24 02:30 | 16.0515 | 61.398 | 14.7039 | 3.113 | 1321.7987
2021-04-24 02:45 | 16.0515 | 61.398 | 14.702 | 3.117 | 1326.135
2021-04-24 03:00 | 16.0499 | 61.398 | 14.702 | 3.113 | 1321.7987
2021-04-24 03:15 | 16.0523 | 61.227 | 14.7061 | 3.109 | 1317.4701
2021-04-24 03:30 | 16.0539 | 61.227 | 14.7083 | 3.108 | 1316.3892
2021-04-24 03:45 | 16.0555 | 61.227 | 14.7061 | 3.117 | 1326.135
2021-04-24 04:00 | 16.0518 | 61.054 | 14.7042 | 3.112 | 1320.7159
2021-04-24 04:15 | 16.047 | 61.054 | 14.702 | 3.106 | 1314.2287
2021-04-24 04:30 | 16.0455 | 61.054 | 14.6981 | 3.112 | 1320.7159
2021-04-24 04:45 | 16.0439 | 61.054 | 14.6981 | 3.108 | 1316.3892
2021-04-24 05:00 | 16.0432 | 60.883 | 14.6962 | 3.111 | 1319.6335
2021-04-24 05:15 | 16.0418 | 60.883 | 14.6962 | 3.108 | 1316.3892
2021-04-24 05:30 | 16.0418 | 60.883 | 14.6984 | 3.103 | 1310.9916
2021-04-24 05:45 | 16.0386 | 60.883 | 14.6959 | 3.101 | 1308.836
2021-04-24 06:00 | 16.0394 | 60.712 | 14.6978 | 3.099 | 1306.6823
2021-04-24 06:15 | 16.0378 | 60.712 | 14.6938 | 3.104 | 1312.0702
2021-04-24 06:30 | 16.0364 | 60.712 | 14.6957 | 3.097 | 1304.5304
2021-04-24 06:45 | 16.0364 | 60.712 | 14.6957 | 3.097 | 1304.5304
2021-04-24 07:00 | 16.0378 | 60.712 | 14.6959 | 3.099 | 1306.6823
2021-04-24 07:15 | 16.0373 | 60.539 | 14.6949 | 3.1 | 1307.7589
2021-04-24 07:30 | 16.0341 | 60.539 | 14.6957 | 3.091 | 1298.0865
2021-04-24 07:45 | 16.0326 | 60.539 | 14.6973 | 3.084 | 1290.5905
2021-04-24 08:00 | 16.0357 | 60.539 | 14.6983 | 3.089 | 1295.9424
2021-04-24 08:15 | 16.0349 | 60.368 | 14.7016 | 3.079 | 1285.2506
2021-04-24 08:30 | 16.0397 | 60.368 | 14.7052 | 3.082 | 1288.4531
2021-04-24 08:45 | 16.0412 | 60.368 | 14.7061 | 3.083 | 1289.5216
2021-04-24 09:00 | 16.0444 | 60.368 | 14.7097 | 3.082 | 1288.4531
2021-04-24 09:15 | 16.0444 | 60.368 | 14.71 | 3.082 | 1288.4531
2021-04-24 09:30 | 16.049 | 60.368 | 14.7136 | 3.084 | 1290.5905
2021-04-24 09:45 | 16.0536 | 60.368 | 14.7161 | 3.089 | 1295.9424
2021-04-24 10:00 | 16.0522 | 60.368 | 14.7187 | 3.08 | 1286.3176
2021-04-24 10:15 | 16.0536 | 60.368 | 14.7216 | 3.076 | 1282.0524
2021-04-24 10:30 | 16.0522 | 60.368 | 14.7212 | 3.074 | 1279.9226
2021-04-24 10:45 | 16.0536 | 60.368 | 14.7219 | 3.076 | 1282.0524
2021-04-24 11:00 | 16.0568 | 60.368 | 14.7234 | 3.08 | 1286.3176
2021-04-24 11:15 | 16.0631 | 60.368 | 14.7252 | 3.09 | 1297.0142
2021-04-24 11:30 | 16.0677 | 60.368 | 14.7289 | 3.092 | 1299.1593
2021-04-24 11:45 | 16.0693 | 60.368 | 14.7321 | 3.088 | 1294.8711
2021-04-24 12:00 | 16.0684 | 60.539 | 14.7303 | 3.09 | 1297.0142
2021-04-24 12:15 | 16.0666 | 60.883 | 14.7302 | 3.087 | 1293.8002
2021-04-24 12:30 | 16.0657 | 61.054 | 14.7284 | 3.089 | 1295.9424
2021-04-24 12:45 | 16.0632 | 61.227 | 14.7276 | 3.085 | 1291.6599
2021-04-24 13:00 | 16.0639 | 61.398 | 14.7229 | 3.097 | 1304.5304
2021-04-24 13:15 | 16.0608 | 61.398 | 14.7276 | 3.079 | 1285.2506
2021-04-24 13:30 | 16.0599 | 61.569 | 14.7237 | 3.086 | 1292.7298
2021-04-24 13:45 | 16.0574 | 61.741 | 14.7232 | 3.082 | 1288.4531
2021-04-24 14:00 | 16.0581 | 61.912 | 14.7239 | 3.082 | 1288.4531
2021-04-24 14:15 | 16.0541 | 62.083 | 14.7237 | 3.073 | 1278.8585
2021-04-24 14:30 | 16.0541 | 62.083 | 14.7225 | 3.076 | 1282.0524
2021-04-24 14:45 | 16.0548 | 62.254 | 14.7235 | 3.075 | 1280.9873
2021-04-24 15:00 | 16.05 | 62.254 | 14.7189 | 3.075 | 1280.9873
2021-04-24 15:15 | 16.0476 | 62.425 | 14.7167 | 3.074 | 1279.9226
2021-04-24 15:30 | 16.0435 | 62.598 | 14.7138 | 3.072 | 1277.7948
2021-04-24 15:45 | 16.042 | 62.598 | 14.7102 | 3.077 | 1283.118
2021-04-24 16:00 | 16.0389 | 62.598 | 14.708 | 3.074 | 1279.9226
2021-04-24 16:15 | 16.0358 | 62.598 | 14.7065 | 3.071 | 1276.7316
2021-04-24 16:30 | 16.0312 | 62.598 | 14.7036 | 3.067 | 1272.4837
2021-04-24 16:45 | 16.0312 | 62.598 | 14.7026 | 3.069 | 1274.6067
2021-04-24 17:00 | 16.0326 | 62.598 | 14.6997 | 3.079 | 1285.2506
2021-04-24 17:15 | 16.0288 | 62.425 | 14.7038 | 3.061 | 1266.1261
2021-04-24 17:30 | 16.0336 | 62.425 | 14.7009 | 3.079 | 1285.2506
2021-04-24 17:45 | 16.0274 | 62.425 | 14.6999 | 3.067 | 1272.4837
2021-04-24 18:00 | 16.0274 | 62.425 | 14.6984 | 3.07 | 1275.6689
2021-04-24 18:15 | 16.0258 | 62.425 | 14.6977 | 3.068 | 1273.545
2021-04-24 18:30 | 16.0212 | 62.425 | 14.6941 | 3.066 | 1271.4229
2021-04-24 18:45 | 16.018 | 62.425 | 14.6912 | 3.065 | 1270.3626
2021-04-24 19:00 | 16.0133 | 62.425 | 14.6825 | 3.074 | 1279.9226
2021-04-24 19:15 | 16.0133 | 62.425 | 14.6832 | 3.073 | 1278.8585
2021-04-24 19:30 | 16.0112 | 62.254 | 14.6807 | 3.073 | 1278.8585
2021-04-24 19:45 | 16.0112 | 62.254 | 14.6814 | 3.072 | 1277.7948
2021-04-24 20:00 | 16.0096 | 62.254 | 14.681 | 3.069 | 1274.6067
2021-04-24 20:15 | 16.0126 | 62.254 | 14.6843 | 3.068 | 1273.545
2021-04-24 20:30 | 16.0104 | 62.083 | 14.6822 | 3.068 | 1273.545
2021-04-24 20:45 | 16.0088 | 62.083 | 14.6814 | 3.066 | 1271.4229
2021-04-24 21:00 | 16.0088 | 62.083 | 14.6796 | 3.071 | 1276.7316
2021-04-24 21:15 | 16.0083 | 61.912 | 14.681 | 3.066 | 1271.4229
2021-04-24 21:30 | 16.0098 | 61.912 | 14.6822 | 3.067 | 1272.4837
2021-04-24 21:45 | 16.0091 | 61.741 | 14.6814 | 3.067 | 1272.4837
2021-04-24 22:00 | 16.0075 | 61.741 | 14.6807 | 3.065 | 1270.3626
2021-04-24 22:15 | 16.0069 | 61.569 | 14.6785 | 3.068 | 1273.545
2021-04-24 22:30 | 16.0053 | 61.569 | 14.6745 | 3.074 | 1279.9226
2021-04-24 22:45 | 16.0062 | 61.398 | 14.6745 | 3.076 | 1282.0524
2021-04-24 23:00 | 16 | 61.398 | 14.672 | 3.067 | 1272.4837
2021-04-24 23:15 | 15.9948 | 61.227 | 14.6698 | 3.06 | 1265.0682
2021-04-24 23:30 | 15.9932 | 61.227 | 14.6658 | 3.066 | 1271.4229
2021-04-24 23:45 | 15.9924 | 61.054 | 14.6655 | 3.065 | 1270.3626
2021-04-25 | 15.991 | 61.054 | 14.6648 | 3.063 | 1268.2434
2021-04-25 00:15 | 15.9878 | 61.054 | 14.6607 | 3.065 | 1270.3626
2021-04-25 00:30 | 15.9824 | 60.883 | 14.6568 | 3.062 | 1267.1845
2021-04-25 00:45 | 15.9794 | 60.883 | 14.6568 | 3.055 | 1259.7858
2021-04-25 01:00 | 15.9772 | 60.712 | 14.6524 | 3.06 | 1265.0682
2021-04-25 01:15 | 15.974 | 60.712 | 14.6516 | 3.054 | 1258.7308
2021-04-25 01:30 | 15.9772 | 60.712 | 14.6523 | 3.06 | 1265.0682
2021-04-25 01:45 | 15.9765 | 60.539 | 14.653 | 3.057 | 1261.8973
2021-04-25 02:00 | 15.9733 | 60.539 | 14.6504 | 3.055 | 1259.7858
2021-04-25 02:15 | 15.9727 | 60.368 | 14.6475 | 3.061 | 1266.1261
2021-04-25 02:30 | 15.9665 | 60.368 | 14.6432 | 3.056 | 1260.8413
2021-04-25 02:45 | 15.9649 | 60.368 | 14.6405 | 3.059 | 1264.0108
2021-04-25 03:00 | 15.9627 | 60.195 | 14.6384 | 3.059 | 1264.0108
2021-04-25 03:15 | 15.9549 | 60.195 | 14.634 | 3.051 | 1255.5685
2021-04-25 03:30 | 15.9527 | 60.024 | 14.63 | 3.055 | 1259.7858
2021-04-25 03:45 | 15.9495 | 60.024 | 14.6259 | 3.057 | 1261.8973
2021-04-25 04:00 | 15.9473 | 59.851 | 14.6242 | 3.056 | 1260.8413
2021-04-25 04:15 | 15.9504 | 59.851 | 14.6242 | 3.063 | 1268.2434
2021-04-25 04:30 | 15.9536 | 59.851 | 14.6259 | 3.066 | 1271.4229
2021-04-25 04:45 | 15.9514 | 59.68 | 14.6273 | 3.058 | 1262.9538
2021-04-25 05:00 | 15.9537 | 59.508 | 14.6215 | 3.076 | 1282.0524
2021-04-25 05:15 | 15.9553 | 59.508 | 14.623 | 3.077 | 1283.118
2021-04-25 05:30 | 15.9585 | 59.508 | 14.6244 | 3.081 | 1287.3851
2021-04-25 05:45 | 15.9608 | 59.337 | 14.6276 | 3.079 | 1285.2506
2021-04-25 06:00 | 15.9546 | 59.337 | 14.624 | 3.073 | 1278.8585
2021-04-25 06:15 | 15.9562 | 59.337 | 14.6182 | 3.09 | 1297.0142
2021-04-25 06:30 | 15.954 | 59.164 | 14.6201 | 3.08 | 1286.3176
2021-04-25 06:45 | 15.9617 | 59.164 | 14.6255 | 3.086 | 1292.7298
2021-04-25 07:00 | 15.9649 | 59.164 | 14.6272 | 3.089 | 1295.9424
2021-04-25 07:15 | 15.9611 | 58.993 | 14.6291 | 3.076 | 1282.0524
2021-04-25 07:30 | 15.9627 | 58.993 | 14.6287 | 3.081 | 1287.3851
2021-04-25 07:45 | 15.9658 | 58.993 | 14.6301 | 3.084 | 1290.5905
2021-04-25 08:00 | 15.9682 | 58.82 | 14.6301 | 3.09 | 1297.0142
2021-04-25 08:15 | 15.9682 | 58.82 | 14.6323 | 3.085 | 1291.6599
2021-04-25 08:30 | 15.9697 | 58.82 | 14.6327 | 3.087 | 1293.8002
2021-04-25 08:45 | 15.9713 | 58.82 | 14.6313 | 3.094 | 1301.3063
2021-04-25 09:00 | 15.9729 | 58.82 | 14.6353 | 3.089 | 1295.9424
2021-04-25 09:15 | 15.9768 | 58.647 | 14.6356 | 3.097 | 1304.5304
2021-04-25 09:30 | 15.9737 | 58.647 | 14.6401 | 3.08 | 1286.3176
2021-04-25 09:45 | 15.98 | 58.647 | 14.641 | 3.092 | 1299.1593
2021-04-25 10:00 | 15.9816 | 58.647 | 14.6462 | 3.084 | 1290.5905
2021-04-25 10:15 | 15.9837 | 58.82 | 14.644 | 3.094 | 1301.3063
2021-04-25 10:30 | 15.9821 | 58.82 | 14.6466 | 3.084 | 1290.5905
2021-04-25 10:45 | 15.9869 | 58.82 | 14.652 | 3.083 | 1289.5216
2021-04-25 11:00 | 15.9884 | 58.82 | 14.6535 | 3.083 | 1289.5216
2021-04-25 11:15 | 15.9932 | 58.82 | 14.6532 | 3.094 | 1301.3063
2021-04-25 11:30 | 15.9916 | 58.82 | 14.6546 | 3.087 | 1293.8002
2021-04-25 11:45 | 15.9913 | 59.164 | 14.655 | 3.086 | 1292.7298
2021-04-25 12:00 | 15.9966 | 59.337 | 14.6553 | 3.097 | 1304.5304
2021-04-25 12:15 | 15.9966 | 59.337 | 14.6571 | 3.093 | 1300.2326
2021-04-25 12:30 | 16.0061 | 59.337 | 14.6553 | 3.119 | 1328.3061
2021-04-25 12:45 | 16.0107 | 59.337 | 14.6572 | 3.126 | 1335.9199
2021-04-25 13:00 | 16.0091 | 59.337 | 14.6532 | 3.131 | 1341.3727
2021-04-25 13:15 | 16.0123 | 59.337 | 14.6524 | 3.14 | 1351.2182
2021-04-25 13:30 | 16.0154 | 59.337 | 14.6524 | 3.147 | 1358.9027
2021-04-25 13:45 | 16.0145 | 59.508 | 14.6474 | 3.157 | 1369.9216
2021-04-25 14:00 | 16.0165 | 60.024 | 14.6466 | 3.164 | 1377.6635
2021-04-25 14:15 | 16.0219 | 60.195 | 14.6495 | 3.169 | 1383.2079
2021-04-25 14:30 | 16.0216 | 60.539 | 14.6529 | 3.161 | 1374.3427
2021-04-25 14:45 | 16.0207 | 60.712 | 14.6565 | 3.151 | 1363.3045
2021-04-25 15:00 | 16.0214 | 60.883 | 14.6543 | 3.158 | 1371.0262
2021-04-25 15:15 | 16.0254 | 60.712 | 14.6558 | 3.163 | 1376.5561
2021-04-25 15:30 | 16.0207 | 60.712 | 14.6543 | 3.156 | 1368.8176
2021-04-25 15:45 | 16.023 | 60.883 | 14.6539 | 3.162 | 1375.4491
2021-04-25 16:00 | 16.022 | 61.054 | 14.6558 | 3.156 | 1368.8176
2021-04-25 16:15 | 16.0212 | 61.227 | 14.6536 | 3.159 | 1372.1312
2021-04-25 16:30 | 16.0243 | 61.227 | 14.6543 | 3.164 | 1377.6635
2021-04-25 16:45 | 16.0228 | 61.227 | 14.6558 | 3.157 | 1369.9216
2021-04-25 17:00 | 16.0196 | 61.227 | 14.6536 | 3.155 | 1367.714
2021-04-25 17:15 | 16.0228 | 61.227 | 14.6532 | 3.163 | 1376.5561
2021-04-25 17:30 | 16.0212 | 61.227 | 14.6575 | 3.15 | 1362.2033
2021-04-25 17:45 | 16.0228 | 61.227 | 14.6553 | 3.158 | 1371.0262
2021-04-25 18:00 | 16.0228 | 61.227 | 14.6561 | 3.157 | 1369.9216
2021-04-25 18:15 | 16.0249 | 61.398 | 14.6585 | 3.156 | 1368.8176
2021-04-25 18:30 | 16.0265 | 61.398 | 14.6607 | 3.155 | 1367.714
2021-04-25 18:45 | 16.0312 | 61.398 | 14.6619 | 3.163 | 1376.5561
2021-04-25 19:00 | 16.0328 | 61.398 | 14.6582 | 3.175 | 1389.8772
2021-04-25 19:15 | 16.0344 | 61.398 | 14.6623 | 3.169 | 1383.2079
2021-04-25 19:30 | 16.0352 | 61.227 | 14.6633 | 3.169 | 1383.2079
2021-04-25 19:45 | 16.0352 | 61.227 | 14.6608 | 3.174 | 1388.7644
2021-04-25 20:00 | 16.0368 | 61.227 | 14.6611 | 3.177 | 1392.1041
2021-04-25 20:15 | 16.0377 | 61.054 | 14.6622 | 3.177 | 1392.1041
2021-04-25 20:30 | 16.0377 | 61.054 | 14.6643 | 3.172 | 1386.5404
2021-04-25 20:45 | 16.0455 | 61.054 | 14.6651 | 3.188 | 1404.3868
2021-04-25 21:00 | 16.047 | 61.054 | 14.6675 | 3.186 | 1402.1492
2021-04-25 21:15 | 16.047 | 61.054 | 14.67 | 3.18 | 1395.4481
2021-04-25 21:30 | 16.051 | 60.883 | 14.6729 | 3.183 | 1398.7965
2021-04-25 21:45 | 16.051 | 60.883 | 14.6717 | 3.186 | 1402.1492
2021-04-25 22:00 | 16.0526 | 60.883 | 14.6732 | 3.186 | 1402.1492
2021-04-25 22:15 | 16.0565 | 60.712 | 14.6764 | 3.188 | 1404.3868
2021-04-25 22:30 | 16.0613 | 60.712 | 14.6778 | 3.195 | 1412.2335
2021-04-25 22:45 | 16.0628 | 60.712 | 14.6783 | 3.198 | 1415.6036
2021-04-25 23:00 | 16.0637 | 60.539 | 14.6764 | 3.204 | 1422.3569
2021-04-25 23:15 | 16.0653 | 60.539 | 14.6783 | 3.203 | 1421.2302
2021-04-25 23:30 | 16.0631 | 60.368 | 14.6793 | 3.196 | 1413.3564
2021-04-25 23:45 | 16.0677 | 60.368 | 14.6807 | 3.203 | 1421.2302
2021-04-26 | 16.0655 | 60.195 | 14.6822 | 3.195 | 1412.2335
2021-04-26 00:15 | 16.0686 | 60.195 | 14.6798 | 3.207 | 1425.7401
2021-04-26 00:30 | 16.0711 | 60.024 | 14.6791 | 3.215 | 1434.7832
2021-04-26 00:45 | 16.0741 | 60.024 | 14.6806 | 3.218 | 1438.1824
2021-04-26 01:00 | 16.0751 | 59.851 | 14.6823 | 3.217 | 1437.0488
2021-04-26 01:15 | 16.0751 | 59.851 | 14.6838 | 3.213 | 1432.5195
2021-04-26 01:30 | 16.0782 | 59.851 | 14.6859 | 3.215 | 1434.7832
2021-04-26 01:45 | 16.079 | 59.68 | 14.6859 | 3.217 | 1437.0488
2021-04-26 02:00 | 16.0774 | 59.68 | 14.6859 | 3.213 | 1432.5195
2021-04-26 02:15 | 16.079 | 59.68 | 14.6838 | 3.222 | 1442.7213
2021-04-26 02:30 | 16.0769 | 59.508 | 14.6838 | 3.217 | 1437.0488
2021-04-26 02:45 | 16.0769 | 59.508 | 14.6784 | 3.23 | 1451.8225
2021-04-26 03:00 | 16.0815 | 59.508 | 14.682 | 3.232 | 1454.1027
2021-04-26 03:15 | 16.0792 | 59.337 | 14.6788 | 3.234 | 1456.3848
2021-04-26 03:30 | 16.0824 | 59.337 | 14.681 | 3.236 | 1458.6688
2021-04-26 03:45 | 16.0824 | 59.337 | 14.6823 | 3.233 | 1455.2435
2021-04-26 04:00 | 16.0863 | 59.164 | 14.682 | 3.243 | 1466.6782
2021-04-26 04:15 | 16.0863 | 59.164 | 14.682 | 3.243 | 1466.6782
2021-04-26 04:30 | 16.0895 | 59.164 | 14.6852 | 3.243 | 1466.6782
2021-04-26 04:45 | 16.0873 | 58.993 | 14.6848 | 3.239 | 1462.0985
2021-04-26 05:00 | 16.0873 | 58.993 | 14.6826 | 3.244 | 1467.8243
2021-04-26 05:15 | 16.0873 | 58.993 | 14.6823 | 3.244 | 1467.8243
2021-04-26 05:30 | 16.0882 | 58.82 | 14.6819 | 3.247 | 1471.2656
2021-04-26 05:45 | 16.0882 | 58.82 | 14.6819 | 3.247 | 1471.2656
2021-04-26 06:00 | 16.089 | 58.647 | 14.6797 | 3.254 | 1479.3123
2021-04-26 06:15 | 16.0921 | 58.647 | 14.6812 | 3.258 | 1483.9211
2021-04-26 06:30 | 16.0967 | 58.647 | 14.6829 | 3.265 | 1492.0052
2021-04-26 06:45 | 16.0992 | 58.476 | 14.6883 | 3.258 | 1483.9211
2021-04-26 07:00 | 16.1054 | 58.476 | 14.6923 | 3.263 | 1489.6931
2021-04-26 07:15 | 16.1101 | 58.476 | 14.6964 | 3.264 | 1490.8489
2021-04-26 07:30 | 16.1147 | 58.476 | 14.6997 | 3.267 | 1494.3193
2021-04-26 07:45 | 16.1195 | 58.476 | 14.7012 | 3.275 | 1503.5952
2021-04-26 08:00 | 16.1202 | 58.303 | 14.7049 | 3.268 | 1495.4771
2021-04-26 08:15 | 16.125 | 58.303 | 14.7068 | 3.275 | 1503.5952
2021-04-26 08:30 | 16.1265 | 58.303 | 14.7074 | 3.277 | 1505.919
2021-04-26 08:45 | 16.1312 | 58.303 | 14.7132 | 3.274 | 1502.434
2021-04-26 09:00 | 16.1296 | 58.303 | 14.711 | 3.276 | 1504.7569
2021-04-26 09:15 | 16.1304 | 58.476 | 14.7118 | 3.276 | 1504.7569
2021-04-26 09:30 | 16.1318 | 58.476 | 14.7099 | 3.283 | 1512.9022
2021-04-26 09:45 | 16.1318 | 58.476 | 14.7103 | 3.282 | 1511.7371
2021-04-26 10:00 | 16.1325 | 58.647 | 14.7103 | 3.284 | 1514.0677
2021-04-26 10:15 | 16.1325 | 58.647 | 14.7126 | 3.279 | 1508.2448
2021-04-26 10:30 | 16.1349 | 58.82 | 14.7122 | 3.285 | 1515.2338
2021-04-26 10:45 | 16.1379 | 58.82 | 14.7126 | 3.291 | 1522.2403
2021-04-26 11:00 | 16.1417 | 58.993 | 14.7161 | 3.292 | 1523.4097
2021-04-26 11:15 | 16.1417 | 58.993 | 14.7173 | 3.289 | 1519.9028
2021-04-26 11:30 | 16.1456 | 59.164 | 14.7202 | 3.292 | 1523.4097
2021-04-26 11:45 | 16.1478 | 59.337 | 14.7205 | 3.296 | 1528.0924
2021-04-26 12:00 | 16.1515 | 59.508 | 14.7226 | 3.3 | 1532.7829
2021-04-26 12:15 | 16.1555 | 59.68 | 14.7212 | 3.312 | 1546.901
2021-04-26 12:30 | 16.1555 | 59.68 | 14.7226 | 3.309 | 1543.3649
2021-04-26 12:45 | 16.1576 | 59.851 | 14.7219 | 3.316 | 1551.6226
2021-04-26 13:00 | 16.1584 | 60.024 | 14.7216 | 3.318 | 1553.9863
2021-04-26 13:15 | 16.163 | 60.024 | 14.7231 | 3.325 | 1562.2747
2021-04-26 13:30 | 16.1621 | 60.195 | 14.7216 | 3.327 | 1564.6472
2021-04-26 13:45 | 16.1637 | 60.195 | 14.7223 | 3.329 | 1567.0217
2021-04-26 14:00 | 16.1643 | 60.368 | 14.7238 | 3.327 | 1564.6472
2021-04-26 14:15 | 16.1634 | 60.539 | 14.727 | 3.318 | 1553.9863
2021-04-26 14:30 | 16.1666 | 60.539 | 14.7263 | 3.327 | 1564.6472
2021-04-26 14:45 | 16.1672 | 60.712 | 14.7266 | 3.327 | 1564.6472
2021-04-26 15:00 | 16.1663 | 60.883 | 14.7261 | 3.326 | 1563.4608
2021-04-26 15:15 | 16.1662 | 61.227 | 14.7261 | 3.326 | 1563.4608
2021-04-26 15:30 | 16.1676 | 61.227 | 14.728 | 3.325 | 1562.2747
2021-04-26 15:45 | 16.1675 | 61.569 | 14.7232 | 3.336 | 1575.3477
2021-04-26 16:00 | 16.1666 | 61.741 | 14.726 | 3.328 | 1565.8342
2021-04-26 16:15 | 16.1656 | 61.912 | 14.7238 | 3.33 | 1568.2097
2021-04-26 16:30 | 16.1672 | 61.912 | 14.7263 | 3.328 | 1565.8342
2021-04-26 16:45 | 16.1688 | 61.912 | 14.7244 | 3.336 | 1575.3477
2021-04-26 17:00 | 16.1688 | 61.912 | 14.7245 | 3.336 | 1575.3477
2021-04-26 17:15 | 16.1704 | 61.912 | 14.7267 | 3.335 | 1574.1568
2021-04-26 17:30 | 16.175 | 61.912 | 14.7261 | 3.347 | 1588.4797
2021-04-26 17:45 | 16.175 | 61.912 | 14.7254 | 3.349 | 1590.8736
2021-04-26 18:00 | 16.1734 | 61.912 | 14.7219 | 3.353 | 1595.6674
2021-04-26 18:15 | 16.1742 | 62.083 | 14.7234 | 3.351 | 1593.2696
2021-04-26 18:30 | 16.1694 | 62.083 | 14.7242 | 3.338 | 1577.7309
2021-04-26 18:45 | 16.1701 | 62.254 | 14.7266 | 3.335 | 1574.1568
2021-04-26 19:00 | 16.1701 | 62.254 | 14.727 | 3.334 | 1572.9664
2021-04-26 19:15 | 16.1732 | 62.254 | 14.7281 | 3.338 | 1577.7309
2021-04-26 19:30 | 16.1756 | 62.083 | 14.7313 | 3.336 | 1575.3477
2021-04-26 19:45 | 16.1772 | 62.083 | 14.7318 | 3.339 | 1578.9233
2021-04-26 20:00 | 16.1788 | 62.083 | 14.7316 | 3.343 | 1583.6976
2021-04-26 20:15 | 16.1797 | 61.912 | 14.7292 | 3.351 | 1593.2696
2021-04-26 20:30 | 16.1813 | 61.912 | 14.7281 | 3.357 | 1600.4691
2021-04-26 20:45 | 16.1822 | 61.741 | 14.7339 | 3.345 | 1586.0876
2021-04-26 21:00 | 16.19 | 61.741 | 14.7324 | 3.367 | 1612.5074
2021-04-26 21:15 | 16.1862 | 61.569 | 14.7338 | 3.355 | 1598.0673
2021-04-26 21:30 | 16.1862 | 61.569 | 14.7337 | 3.355 | 1598.0673
2021-04-26 21:45 | 16.1871 | 61.398 | 14.735 | 3.354 | 1596.8671
2021-04-26 22:00 | 16.1901 | 61.398 | 14.7364 | 3.358 | 1601.6707
2021-04-26 22:15 | 16.1895 | 61.227 | 14.7358 | 3.358 | 1601.6707
2021-04-26 22:30 | 16.188 | 61.227 | 14.7361 | 3.353 | 1595.6674
2021-04-26 22:45 | 16.1942 | 61.227 | 14.7377 | 3.364 | 1608.8907
2021-04-26 23:00 | 16.1904 | 61.054 | 14.7383 | 3.354 | 1596.8671
2021-04-26 23:15 | 16.1935 | 61.054 | 14.7408 | 3.355 | 1598.0673
2021-04-26 23:30 | 16.1929 | 60.883 | 14.7413 | 3.353 | 1595.6674
2021-04-26 23:45 | 16.1929 | 60.883 | 14.7406 | 3.354 | 1596.8671
2021-04-27 | 16.1906 | 60.712 | 14.7393 | 3.352 | 1594.4683
2021-04-27 00:15 | 16.1953 | 60.712 | 14.7422 | 3.356 | 1599.2679
2021-04-27 00:30 | 16.193 | 60.539 | 14.7432 | 3.348 | 1589.6764
2021-04-27 00:45 | 16.1946 | 60.539 | 14.7441 | 3.35 | 1592.0714
2021-04-27 01:00 | 16.1955 | 60.368 | 14.7456 | 3.349 | 1590.8736
2021-04-27 01:15 | 16.1964 | 60.195 | 14.747 | 3.347 | 1588.4797
2021-04-27 01:30 | 16.198 | 60.195 | 14.7498 | 3.345 | 1586.0876
2021-04-27 01:45 | 16.1958 | 60.024 | 14.7493 | 3.341 | 1581.3094
2021-04-27 02:00 | 16.1942 | 60.024 | 14.7471 | 3.342 | 1582.5033
2021-04-27 02:15 | 16.1967 | 59.851 | 14.7508 | 3.339 | 1578.9233
2021-04-27 02:30 | 16.1959 | 59.68 | 14.7512 | 3.336 | 1575.3477
2021-04-27 02:45 | 16.199 | 59.68 | 14.7527 | 3.34 | 1580.1161
2021-04-27 03:00 | 16.1984 | 59.508 | 14.7522 | 3.34 | 1580.1161
2021-04-27 03:15 | 16.1977 | 59.337 | 14.7537 | 3.335 | 1574.1568
2021-04-27 03:30 | 16.1969 | 59.164 | 14.7532 | 3.334 | 1572.9664
2021-04-27 03:45 | 16.1939 | 59.164 | 14.7519 | 3.33 | 1568.2097
2021-04-27 04:00 | 16.1978 | 58.993 | 14.7569 | 3.327 | 1564.6472
2021-04-27 04:15 | 16.2003 | 58.82 | 14.7566 | 3.334 | 1572.9664
2021-04-27 04:30 | 16.1965 | 58.647 | 14.7583 | 3.321 | 1557.5356
2021-04-27 04:45 | 16.1958 | 58.476 | 14.7579 | 3.32 | 1556.352
2021-04-27 05:00 | 16.1974 | 58.476 | 14.7593 | 3.321 | 1557.5356
2021-04-27 05:15 | 16.1967 | 58.303 | 14.7585 | 3.321 | 1557.5356
2021-04-27 05:30 | 16.1975 | 58.131 | 14.7598 | 3.32 | 1556.352
2021-04-27 05:45 | 16.1952 | 57.958 | 14.7566 | 3.322 | 1558.7196
2021-04-27 06:00 | 16.1984 | 57.958 | 14.7602 | 3.321 | 1557.5356
2021-04-27 06:15 | 16.1961 | 57.785 | 14.7602 | 3.315 | 1550.4414
2021-04-27 06:30 | 16.1977 | 57.785 | 14.763 | 3.313 | 1548.0806
2021-04-27 06:45 | 16.2 | 57.614 | 14.7647 | 3.314 | 1549.2608
2021-04-27 07:00 | 16.2025 | 57.441 | 14.7675 | 3.313 | 1548.0806
2021-04-27 07:15 | 16.2025 | 57.441 | 14.7705 | 3.306 | 1539.8331
2021-04-27 07:30 | 16.2049 | 57.268 | 14.7718 | 3.309 | 1543.3649
2021-04-27 07:45 | 16.2049 | 57.268 | 14.7757 | 3.3 | 1532.7829
2021-04-27 08:00 | 16.2088 | 57.096 | 14.777 | 3.306 | 1539.8331
2021-04-27 08:15 | 16.2072 | 57.096 | 14.7795 | 3.296 | 1528.0924
2021-04-27 08:30 | 16.2081 | 56.923 | 14.7807 | 3.296 | 1528.0924
2021-04-27 08:45 | 16.2097 | 56.923 | 14.787 | 3.285 | 1515.2338
2021-04-27 09:00 | 16.2097 | 56.923 | 14.785 | 3.289 | 1519.9028
2021-04-27 09:15 | 16.2081 | 56.923 | 14.7856 | 3.284 | 1514.0677
2021-04-27 09:30 | 16.2056 | 57.096 | 14.7841 | 3.282 | 1511.7371
2021-04-27 09:45 | 16.2072 | 57.096 | 14.7857 | 3.282 | 1511.7371
2021-04-27 10:00 | 16.2112 | 57.268 | 14.7918 | 3.277 | 1505.919
2021-04-27 10:15 | 16.2117 | 57.441 | 14.7907 | 3.281 | 1510.5725
2021-04-27 10:30 | 16.2141 | 57.614 | 14.7937 | 3.28 | 1509.4084
2021-04-27 10:45 | 16.2164 | 57.785 | 14.7969 | 3.278 | 1507.0817
2021-04-27 11:00 | 16.2162 | 58.131 | 14.7962 | 3.279 | 1508.2448
2021-04-27 11:15 | 16.2122 | 58.303 | 14.7947 | 3.273 | 1501.2733
2021-04-27 11:30 | 16.212 | 58.647 | 14.7962 | 3.269 | 1496.6354
2021-04-27 11:45 | 16.2128 | 58.82 | 14.7957 | 3.272 | 1500.1131
2021-04-27 12:00 | 16.2157 | 59.164 | 14.795 | 3.281 | 1510.5725
2021-04-27 12:15 | 16.2148 | 59.337 | 14.794 | 3.281 | 1510.5725
2021-04-27 12:30 | 16.2146 | 59.68 | 14.7943 | 3.28 | 1509.4084
2021-04-27 12:45 | 16.2143 | 60.024 | 14.7965 | 3.275 | 1503.5952
2021-04-27 13:00 | 16.2158 | 60.368 | 14.795 | 3.281 | 1510.5725
2021-04-27 13:15 | 16.218 | 60.539 | 14.7957 | 3.285 | 1515.2338
2021-04-27 13:30 | 16.2162 | 60.883 | 14.7976 | 3.276 | 1504.7569
2021-04-27 13:45 | 16.2216 | 61.054 | 14.7994 | 3.285 | 1515.2338
2021-04-27 14:00 | 16.2199 | 61.398 | 14.8001 | 3.279 | 1508.2448
2021-04-27 14:15 | 16.2188 | 61.569 | 14.8015 | 3.274 | 1502.434
2021-04-27 14:30 | 16.2217 | 61.912 | 14.8018 | 3.28 | 1509.4084
2021-04-27 14:45 | 16.2209 | 62.083 | 14.8055 | 3.27 | 1497.7941
2021-04-27 15:00 | 16.2246 | 62.254 | 14.8076 | 3.273 | 1501.2733
2021-04-27 15:15 | 16.2238 | 62.425 | 14.8108 | 3.264 | 1490.8489
2021-04-27 15:30 | 16.2235 | 62.769 | 14.8062 | 3.274 | 1502.434
2021-04-27 15:45 | 16.218 | 62.94 | 14.8021 | 3.271 | 1498.9534
2021-04-27 16:00 | 16.2155 | 63.111 | 14.8031 | 3.263 | 1489.6931
2021-04-27 16:15 | 16.2177 | 63.282 | 14.8005 | 3.274 | 1502.434
2021-04-27 16:30 | 16.2168 | 63.455 | 14.802 | 3.269 | 1496.6354
2021-04-27 16:45 | 16.2174 | 63.626 | 14.8015 | 3.271 | 1498.9534
2021-04-27 17:00 | 16.2158 | 63.626 | 14.8011 | 3.268 | 1495.4771
2021-04-27 17:15 | 16.2133 | 63.797 | 14.8043 | 3.255 | 1480.4638
2021-04-27 17:30 | 16.2203 | 63.968 | 14.8036 | 3.273 | 1501.2733
2021-04-27 17:45 | 16.2249 | 63.968 | 14.8062 | 3.278 | 1507.0817
2021-04-27 18:00 | 16.2265 | 63.968 | 14.806 | 3.282 | 1511.7371
2021-04-27 18:15 | 16.2265 | 63.968 | 14.8069 | 3.28 | 1509.4084
2021-04-27 18:30 | 16.2249 | 63.968 | 14.8076 | 3.275 | 1503.5952
2021-04-27 18:45 | 16.228 | 63.968 | 14.8107 | 3.275 | 1503.5952
2021-04-27 19:00 | 16.2265 | 63.968 | 14.8095 | 3.274 | 1502.434
2021-04-27 19:15 | 16.2233 | 63.968 | 14.8098 | 3.266 | 1493.162
2021-04-27 19:30 | 16.2244 | 63.797 | 14.8056 | 3.278 | 1507.0817
2021-04-27 19:45 | 16.2244 | 63.797 | 14.8076 | 3.273 | 1501.2733
2021-04-27 20:00 | 16.2228 | 63.797 | 14.8078 | 3.269 | 1496.6354
2021-04-27 20:15 | 16.2306 | 63.797 | 14.8099 | 3.282 | 1511.7371
2021-04-27 20:30 | 16.2361 | 63.626 | 14.8128 | 3.288 | 1518.7348
2021-04-27 20:45 | 16.2361 | 63.626 | 14.8149 | 3.283 | 1512.9022
2021-04-27 21:00 | 16.2386 | 63.455 | 14.8171 | 3.284 | 1514.0677
2021-04-27 21:15 | 16.2418 | 63.455 | 14.8195 | 3.286 | 1516.4003
2021-04-27 21:30 | 16.2496 | 63.455 | 14.83 | 3.28 | 1509.4084
2021-04-27 21:45 | 16.2521 | 63.282 | 14.8297 | 3.286 | 1516.4003
2021-04-27 22:00 | 16.2535 | 63.282 | 14.8346 | 3.278 | 1507.0817
2021-04-27 22:15 | 16.2567 | 63.282 | 14.8365 | 3.281 | 1510.5725
2021-04-27 22:30 | 16.2576 | 63.111 | 14.8397 | 3.276 | 1504.7569
2021-04-27 22:45 | 16.2576 | 63.111 | 14.8394 | 3.276 | 1504.7569
2021-04-27 23:00 | 16.2592 | 63.111 | 14.8397 | 3.279 | 1508.2448
2021-04-27 23:15 | 16.2584 | 62.94 | 14.8388 | 3.28 | 1509.4084
2021-04-27 23:30 | 16.26 | 62.94 | 14.8404 | 3.28 | 1509.4084
2021-04-27 23:45 | 16.2609 | 62.769 | 14.8411 | 3.28 | 1509.4084
2021-04-28 | 16.2571 | 62.598 | 14.8366 | 3.281 | 1510.5725
2021-04-28 00:15 | 16.2603 | 62.598 | 14.8398 | 3.281 | 1510.5725
2021-04-28 00:30 | 16.2566 | 62.425 | 14.8377 | 3.278 | 1507.0817
2021-04-28 00:45 | 16.2574 | 62.254 | 14.8395 | 3.275 | 1503.5952
2021-04-28 01:00 | 16.2574 | 62.254 | 14.8391 | 3.276 | 1504.7569
2021-04-28 01:15 | 16.2521 | 62.083 | 14.8369 | 3.269 | 1496.6354
2021-04-28 01:30 | 16.2552 | 62.083 | 14.8397 | 3.27 | 1497.7941
2021-04-28 01:45 | 16.2529 | 61.912 | 14.8339 | 3.278 | 1507.0817
2021-04-28 02:00 | 16.2529 | 61.912 | 14.8334 | 3.279 | 1508.2448
2021-04-28 02:15 | 16.2523 | 61.741 | 14.8345 | 3.275 | 1503.5952
2021-04-28 02:30 | 16.2508 | 61.741 | 14.8342 | 3.272 | 1500.1131
2021-04-28 02:45 | 16.2516 | 61.569 | 14.8369 | 3.268 | 1495.4771
2021-04-28 03:00 | 16.2516 | 61.569 | 14.8362 | 3.269 | 1496.6354
2021-04-28 03:15 | 16.2494 | 61.398 | 14.8321 | 3.274 | 1502.434
2021-04-28 03:30 | 16.2463 | 61.398 | 14.8313 | 3.268 | 1495.4771
2021-04-28 03:45 | 16.2473 | 61.227 | 14.8323 | 3.268 | 1495.4771
2021-04-28 04:00 | 16.2457 | 61.227 | 14.8301 | 3.27 | 1497.7941
2021-04-28 04:15 | 16.2419 | 61.054 | 14.8311 | 3.258 | 1483.9211
2021-04-28 04:30 | 16.2444 | 60.883 | 14.8307 | 3.265 | 1492.0052
2021-04-28 04:45 | 16.2412 | 60.883 | 14.8285 | 3.263 | 1489.6931
2021-04-28 05:00 | 16.239 | 60.712 | 14.8298 | 3.255 | 1480.4638
2021-04-28 05:15 | 16.2413 | 60.539 | 14.8298 | 3.26 | 1486.2284
2021-04-28 05:30 | 16.2407 | 60.368 | 14.8281 | 3.263 | 1489.6931
2021-04-28 05:45 | 16.2407 | 60.368 | 14.8281 | 3.263 | 1489.6931
2021-04-28 06:00 | 16.2432 | 60.195 | 14.8298 | 3.264 | 1490.8489
2021-04-28 06:15 | 16.2441 | 60.024 | 14.8345 | 3.255 | 1480.4638
2021-04-28 06:30 | 16.2434 | 59.851 | 14.8345 | 3.254 | 1479.3123
2021-04-28 06:45 | 16.248 | 59.851 | 14.8377 | 3.257 | 1482.7682
2021-04-28 07:00 | 16.2458 | 59.68 | 14.8387 | 3.25 | 1474.7113
2021-04-28 07:15 | 16.2483 | 59.508 | 14.8408 | 3.25 | 1474.7113
2021-04-28 07:30 | 16.2483 | 59.508 | 14.8439 | 3.243 | 1466.6782
2021-04-28 07:45 | 16.2522 | 59.337 | 14.8464 | 3.247 | 1471.2656
2021-04-28 08:00 | 16.2547 | 59.164 | 14.8498 | 3.244 | 1467.8243
2021-04-28 08:15 | 16.2547 | 59.164 | 14.8529 | 3.237 | 1459.8116
2021-04-28 08:30 | 16.2523 | 58.993 | 14.8549 | 3.227 | 1448.406
2021-04-28 08:45 | 16.2523 | 58.993 | 14.8533 | 3.231 | 1452.9624
2021-04-28 09:00 | 16.2493 | 58.993 | 14.8562 | 3.217 | 1437.0488
2021-04-28 09:15 | 16.2461 | 58.993 | 14.8519 | 3.22 | 1440.4509
2021-04-28 09:30 | 16.2438 | 59.164 | 14.8494 | 3.22 | 1440.4509
2021-04-28 09:45 | 16.2413 | 59.337 | 14.8487 | 3.216 | 1435.9158
2021-04-28 10:00 | 16.2367 | 59.337 | 14.8468 | 3.21 | 1429.1276
2021-04-28 10:15 | 16.2373 | 59.508 | 14.8468 | 3.211 | 1430.2578
2021-04-28 10:30 | 16.2333 | 59.68 | 14.843 | 3.211 | 1430.2578
2021-04-28 10:45 | 16.2284 | 60.024 | 14.8407 | 3.205 | 1423.4842
2021-04-28 11:00 | 16.2291 | 60.195 | 14.8379 | 3.213 | 1432.5195
2021-04-28 11:15 | 16.232 | 60.539 | 14.8397 | 3.216 | 1435.9158
2021-04-28 11:30 | 16.2358 | 60.712 | 14.8433 | 3.216 | 1435.9158
2021-04-28 11:45 | 16.2387 | 61.054 | 14.8452 | 3.219 | 1439.3164
2021-04-28 12:00 | 16.2425 | 61.227 | 14.8469 | 3.223 | 1443.8573
2021-04-28 12:15 | 16.2386 | 61.398 | 14.8449 | 3.219 | 1439.3164
2021-04-28 12:30 | 16.2399 | 61.741 | 14.8435 | 3.226 | 1447.2681
2021-04-28 12:45 | 16.2358 | 61.912 | 14.8417 | 3.22 | 1440.4509
2021-04-28 13:00 | 16.2341 | 62.254 | 14.8427 | 3.214 | 1433.6511
2021-04-28 13:15 | 16.2347 | 62.425 | 14.8435 | 3.214 | 1433.6511
2021-04-28 13:30 | 16.2297 | 62.769 | 14.8417 | 3.206 | 1424.6119
2021-04-28 13:45 | 16.2304 | 62.94 | 14.8423 | 3.207 | 1425.7401
2021-04-28 14:00 | 16.2302 | 63.282 | 14.8408 | 3.21 | 1429.1276
2021-04-28 14:15 | 16.2307 | 63.455 | 14.8435 | 3.205 | 1423.4842
2021-04-28 14:30 | 16.232 | 63.797 | 14.8442 | 3.206 | 1424.6119
2021-04-28 14:45 | 16.2344 | 63.968 | 14.8464 | 3.207 | 1425.7401
2021-04-28 15:00 | 16.2365 | 64.139 | 14.8482 | 3.208 | 1426.8688
2021-04-28 15:15 | 16.2362 | 64.481 | 14.8461 | 3.212 | 1431.3884
2021-04-28 15:30 | 16.2368 | 64.652 | 14.851 | 3.202 | 1420.1039
2021-04-28 15:45 | 16.2352 | 64.652 | 14.8507 | 3.199 | 1416.728
2021-04-28 16:00 | 16.2376 | 64.825 | 14.8529 | 3.199 | 1416.728
2021-04-28 16:15 | 16.2349 | 64.996 | 14.8535 | 3.192 | 1408.8677
2021-04-28 16:30 | 16.2357 | 65.167 | 14.8527 | 3.196 | 1413.3564
2021-04-28 16:45 | 16.2347 | 65.338 | 14.8559 | 3.186 | 1402.1492
2021-04-28 17:00 | 16.2354 | 65.509 | 14.8591 | 3.18 | 1395.4481
2021-04-28 17:15 | 16.2306 | 65.509 | 14.8559 | 3.177 | 1392.1041
2021-04-28 17:30 | 16.2328 | 65.68 | 14.8559 | 3.182 | 1397.6799
2021-04-28 17:45 | 16.2313 | 65.68 | 14.8527 | 3.186 | 1402.1492
2021-04-28 18:00 | 16.2281 | 65.68 | 14.8568 | 3.169 | 1383.2079
2021-04-28 18:15 | 16.2291 | 65.509 | 14.8558 | 3.174 | 1388.7644
2021-04-28 18:30 | 16.2275 | 65.509 | 14.8556 | 3.17 | 1384.3183
2021-04-28 18:45 | 16.226 | 65.509 | 14.8606 | 3.155 | 1367.714
2021-04-28 19:00 | 16.2306 | 65.509 | 14.8603 | 3.166 | 1379.8798
2021-04-28 19:15 | 16.2284 | 65.338 | 14.8587 | 3.165 | 1378.7714
2021-04-28 19:30 | 16.23 | 65.338 | 14.8545 | 3.178 | 1393.2183
2021-04-28 19:45 | 16.2294 | 65.167 | 14.8537 | 3.179 | 1394.333
2021-04-28 20:00 | 16.2287 | 64.996 | 14.8543 | 3.176 | 1390.9904
2021-04-28 20:15 | 16.2287 | 64.996 | 14.8524 | 3.18 | 1395.4481
2021-04-28 20:30 | 16.2281 | 64.825 | 14.8571 | 3.168 | 1382.0981
2021-04-28 20:45 | 16.2297 | 64.825 | 14.86 | 3.165 | 1378.7714
2021-04-28 21:00 | 16.2328 | 64.825 | 14.8614 | 3.169 | 1383.2079
2021-04-28 21:15 | 16.2322 | 64.652 | 14.8629 | 3.164 | 1377.6635
2021-04-28 21:30 | 16.2338 | 64.652 | 14.8661 | 3.16 | 1373.2367
2021-04-28 21:45 | 16.2352 | 64.652 | 14.8675 | 3.16 | 1373.2367
2021-04-28 22:00 | 16.2322 | 64.652 | 14.8712 | 3.145 | 1356.7047
2021-04-28 22:15 | 16.2338 | 64.652 | 14.8697 | 3.152 | 1364.4061
2021-04-28 22:30 | 16.2368 | 64.652 | 14.8751 | 3.146 | 1357.8035
2021-04-28 22:45 | 16.2362 | 64.481 | 14.8733 | 3.149 | 1361.1026
2021-04-28 23:00 | 16.2315 | 64.481 | 14.8733 | 3.138 | 1349.0269
2021-04-28 23:15 | 16.2284 | 64.481 | 14.8693 | 3.14 | 1351.2182
2021-04-28 23:30 | 16.2268 | 64.481 | 14.8714 | 3.132 | 1342.4647
2021-04-28 23:45 | 16.2262 | 64.31 | 14.8678 | 3.139 | 1350.1223
2021-04-29 | 16.2246 | 64.31 | 14.8661 | 3.139 | 1350.1223
2021-04-29 00:15 | 16.2246 | 64.31 | 14.8656 | 3.14 | 1351.2182
2021-04-29 00:30 | 16.2209 | 64.139 | 14.8635 | 3.136 | 1346.8376
2021-04-29 00:45 | 16.2193 | 64.139 | 14.8635 | 3.132 | 1342.4647
2021-04-29 01:00 | 16.2162 | 64.139 | 14.8598 | 3.134 | 1344.6502
2021-04-29 01:15 | 16.2141 | 63.968 | 14.8581 | 3.133 | 1343.5572
2021-04-29 01:30 | 16.2109 | 63.968 | 14.8577 | 3.126 | 1335.9199
2021-04-29 01:45 | 16.2055 | 63.797 | 14.8537 | 3.123 | 1332.6539
2021-04-29 02:00 | 16.2055 | 63.797 | 14.8516 | 3.128 | 1338.0996
2021-04-29 02:15 | 16.2041 | 63.797 | 14.8511 | 3.126 | 1335.9199
2021-04-29 02:30 | 16.2003 | 63.626 | 14.849 | 3.122 | 1331.5662
2021-04-29 02:45 | 16.1987 | 63.626 | 14.8471 | 3.123 | 1332.6539
2021-04-29 03:00 | 16.1981 | 63.455 | 14.8435 | 3.13 | 1340.2812
2021-04-29 03:15 | 16.1981 | 63.455 | 14.8453 | 3.125 | 1334.8307
2021-04-29 03:30 | 16.199 | 63.282 | 14.8449 | 3.128 | 1338.0996
2021-04-29 03:45 | 16.1974 | 63.282 | 14.8468 | 3.12 | 1329.3923
2021-04-29 04:00 | 16.199 | 63.282 | 14.8468 | 3.124 | 1333.7421
2021-04-29 04:15 | 16.1982 | 63.111 | 14.8468 | 3.122 | 1331.5662
2021-04-29 04:30 | 16.1968 | 63.111 | 14.8485 | 3.115 | 1323.9659
2021-04-29 04:45 | 16.1993 | 62.94 | 14.8495 | 3.118 | 1327.2203
2021-04-29 05:00 | 16.1961 | 62.94 | 14.8493 | 3.111 | 1319.6335
2021-04-29 05:15 | 16.1969 | 62.769 | 14.8466 | 3.119 | 1328.3061
2021-04-29 05:30 | 16.1955 | 62.769 | 14.8466 | 3.116 | 1325.0502
2021-04-29 05:45 | 16.1932 | 62.598 | 14.8462 | 3.112 | 1320.7159
2021-04-29 06:00 | 16.1917 | 62.598 | 14.8445 | 3.112 | 1320.7159
2021-04-29 06:15 | 16.1932 | 62.598 | 14.8462 | 3.112 | 1320.7159
2021-04-29 06:30 | 16.1972 | 62.425 | 14.8498 | 3.112 | 1320.7159
2021-04-29 06:45 | 16.1972 | 62.425 | 14.8498 | 3.112 | 1320.7159
2021-04-29 07:00 | 16.1967 | 62.254 | 14.8517 | 3.107 | 1315.3087
2021-04-29 07:15 | 16.1981 | 62.254 | 14.8517 | 3.11 | 1318.5516
2021-04-29 07:30 | 16.1991 | 62.083 | 14.852 | 3.112 | 1320.7159
2021-04-29 07:45 | 16.1991 | 62.083 | 14.8561 | 3.102 | 1309.9136
2021-04-29 08:00 | 16.1991 | 62.083 | 14.8551 | 3.105 | 1313.1492
2021-04-29 08:15 | 16.2 | 61.912 | 14.8577 | 3.101 | 1308.836
2021-04-29 08:30 | 16.2016 | 61.912 | 14.862 | 3.094 | 1301.3063
2021-04-29 08:45 | 16.2046 | 61.912 | 14.8623 | 3.101 | 1308.836
2021-04-29 09:00 | 16.2009 | 61.741 | 14.8632 | 3.09 | 1297.0142
2021-04-29 09:15 | 16.2087 | 61.741 | 14.8656 | 3.102 | 1309.9136
2021-04-29 09:30 | 16.2103 | 61.741 | 14.8683 | 3.1 | 1307.7589
2021-04-29 09:45 | 16.2087 | 61.741 | 14.8709 | 3.09 | 1297.0142
2021-04-29 10:00 | 16.2117 | 61.741 | 14.8716 | 3.096 | 1303.4553
2021-04-29 10:15 | 16.2103 | 61.741 | 14.8706 | 3.095 | 1302.3806
2021-04-29 10:30 | 16.2112 | 61.569 | 14.8713 | 3.095 | 1302.3806
2021-04-29 10:45 | 16.2112 | 61.569 | 14.8746 | 3.087 | 1293.8002
2021-04-29 11:00 | 16.2117 | 61.741 | 14.8743 | 3.089 | 1295.9424
2021-04-29 11:15 | 16.2133 | 61.741 | 14.878 | 3.084 | 1290.5905
2021-04-29 11:30 | 16.2125 | 61.912 | 14.878 | 3.083 | 1289.5216
2021-04-29 11:45 | 16.2162 | 62.083 | 14.8799 | 3.087 | 1293.8002
2021-04-29 12:00 | 16.2143 | 62.425 | 14.877 | 3.089 | 1295.9424
2021-04-29 12:15 | 16.2151 | 62.598 | 14.8816 | 3.08 | 1286.3176
2021-04-29 12:30 | 16.2142 | 62.769 | 14.8772 | 3.088 | 1294.8711
2021-04-29 12:45 | 16.2186 | 63.111 | 14.8801 | 3.092 | 1299.1593
2021-04-29 13:00 | 16.2177 | 63.282 | 14.8775 | 3.096 | 1303.4553
2021-04-29 13:15 | 16.2199 | 63.455 | 14.8801 | 3.095 | 1302.3806
2021-04-29 13:30 | 16.2181 | 63.797 | 14.8787 | 3.095 | 1302.3806
2021-04-29 13:45 | 16.2217 | 63.968 | 14.8823 | 3.095 | 1302.3806
2021-04-29 14:00 | 16.2225 | 64.139 | 14.8844 | 3.092 | 1299.1593
2021-04-29 14:15 | 16.2252 | 64.481 | 14.8851 | 3.096 | 1303.4553
2021-04-29 14:30 | 16.2238 | 64.481 | 14.8844 | 3.095 | 1302.3806
2021-04-29 14:45 | 16.2197 | 64.652 | 14.8836 | 3.087 | 1293.8002
2021-04-29 15:00 | 16.2157 | 64.825 | 14.8803 | 3.085 | 1291.6599
2021-04-29 15:15 | 16.2132 | 64.996 | 14.8788 | 3.083 | 1289.5216
2021-04-29 15:30 | 16.21 | 64.996 | 14.8788 | 3.076 | 1282.0524
2021-04-29 15:45 | 16.2075 | 65.167 | 14.8768 | 3.075 | 1280.9873
2021-04-29 16:00 | 16.2081 | 65.338 | 14.8746 | 3.081 | 1287.3851
2021-04-29 16:15 | 16.2026 | 65.509 | 14.8732 | 3.072 | 1277.7948
2021-04-29 16:30 | 16.2048 | 65.68 | 14.8704 | 3.083 | 1289.5216
2021-04-29 16:45 | 16.2032 | 65.68 | 14.8714 | 3.077 | 1283.118
2021-04-29 17:00 | 16.2023 | 65.851 | 14.8751 | 3.067 | 1272.4837
2021-04-29 17:15 | 16.2048 | 65.68 | 14.8733 | 3.077 | 1283.118
2021-04-29 17:30 | 16.2038 | 65.851 | 14.8742 | 3.072 | 1277.7948
2021-04-29 17:45 | 16.2048 | 65.68 | 14.8733 | 3.077 | 1283.118
2021-04-29 18:00 | 16.2048 | 65.68 | 14.8727 | 3.078 | 1284.184
2021-04-29 18:15 | 16.2064 | 65.68 | 14.8725 | 3.082 | 1288.4531
2021-04-29 18:30 | 16.2056 | 65.509 | 14.8746 | 3.076 | 1282.0524
2021-04-29 18:45 | 16.2072 | 65.509 | 14.8739 | 3.081 | 1287.3851
2021-04-29 19:00 | 16.2035 | 65.338 | 14.8743 | 3.071 | 1276.7316
2021-04-29 19:15 | 16.2081 | 65.338 | 14.8743 | 3.082 | 1288.4531
2021-04-29 19:30 | 16.2059 | 65.167 | 14.8755 | 3.074 | 1279.9226
2021-04-29 19:45 | 16.2075 | 65.167 | 14.8741 | 3.081 | 1287.3851
2021-04-29 20:00 | 16.2007 | 64.996 | 14.8714 | 3.071 | 1276.7316
2021-04-29 20:15 | 16.2038 | 64.996 | 14.8714 | 3.078 | 1284.184
2021-04-29 20:30 | 16.2022 | 64.996 | 14.8749 | 3.067 | 1272.4837
2021-04-29 20:45 | 16.2032 | 64.825 | 14.8757 | 3.067 | 1272.4837
2021-04-29 21:00 | 16.2048 | 64.825 | 14.8786 | 3.064 | 1269.3027
2021-04-29 21:15 | 16.2056 | 64.652 | 14.8774 | 3.069 | 1274.6067
2021-04-29 21:30 | 16.2056 | 64.652 | 14.8748 | 3.075 | 1280.9873
2021-04-29 21:45 | 16.2041 | 64.652 | 14.8762 | 3.068 | 1273.545
2021-04-29 22:00 | 16.2019 | 64.481 | 14.8733 | 3.07 | 1275.6689
2021-04-29 22:15 | 16.2035 | 64.481 | 14.8754 | 3.069 | 1274.6067
2021-04-29 22:30 | 16.2013 | 64.31 | 14.8742 | 3.066 | 1271.4229
2021-04-29 22:45 | 16.1997 | 64.31 | 14.8745 | 3.062 | 1267.1845
2021-04-29 23:00 | 16.2013 | 64.31 | 14.8719 | 3.072 | 1277.7948
2021-04-29 23:15 | 16.2006 | 64.139 | 14.8712 | 3.071 | 1276.7316
2021-04-29 23:30 | 16.1975 | 64.139 | 14.8717 | 3.063 | 1268.2434
2021-04-29 23:45 | 16.1938 | 63.968 | 14.8696 | 3.059 | 1264.0108
2021-04-30 | 16.1953 | 63.968 | 14.8706 | 3.061 | 1266.1261
2021-04-30 00:15 | 16.1906 | 63.968 | 14.8703 | 3.05 | 1254.5154
2021-04-30 00:30 | 16.1916 | 63.797 | 14.868 | 3.058 | 1262.9538
2021-04-30 00:45 | 16.1916 | 63.797 | 14.8672 | 3.06 | 1265.0682
2021-04-30 01:00 | 16.1862 | 63.626 | 14.8646 | 3.053 | 1257.6762
2021-04-30 01:15 | 16.1824 | 63.455 | 14.862 | 3.05 | 1254.5154
2021-04-30 01:30 | 16.1824 | 63.455 | 14.8626 | 3.049 | 1253.4627
2021-04-30 01:45 | 16.1803 | 63.282 | 14.8578 | 3.055 | 1259.7858
2021-04-30 02:00 | 16.1787 | 63.282 | 14.8574 | 3.052 | 1256.6221
2021-04-30 02:15 | 16.1733 | 63.111 | 14.8552 | 3.045 | 1249.2569
2021-04-30 02:30 | 16.1727 | 62.94 | 14.8558 | 3.042 | 1246.1076
2021-04-30 02:45 | 16.1695 | 62.94 | 14.8532 | 3.041 | 1245.0588
2021-04-30 03:00 | 16.1674 | 62.769 | 14.851 | 3.041 | 1245.0588
2021-04-30 03:15 | 16.169 | 62.769 | 14.8527 | 3.041 | 1245.0588
2021-04-30 03:30 | 16.1682 | 62.598 | 14.8527 | 3.039 | 1242.9626
2021-04-30 03:45 | 16.1682 | 62.598 | 14.8542 | 3.035 | 1238.7759
2021-04-30 04:00 | 16.1692 | 62.425 | 14.8569 | 3.031 | 1234.5969
2021-04-30 04:15 | 16.1692 | 62.425 | 14.8569 | 3.031 | 1234.5969
2021-04-30 04:30 | 16.1685 | 62.254 | 14.8556 | 3.033 | 1236.6854
2021-04-30 04:45 | 16.1655 | 62.254 | 14.8546 | 3.028 | 1231.4676
2021-04-30 05:00 | 16.1663 | 62.083 | 14.8572 | 3.024 | 1227.302
2021-04-30 05:15 | 16.1632 | 62.083 | 14.8526 | 3.027 | 1230.4255
2021-04-30 05:30 | 16.161 | 61.912 | 14.8535 | 3.02 | 1223.144
2021-04-30 05:45 | 16.1642 | 61.912 | 14.8542 | 3.026 | 1229.3838
2021-04-30 06:00 | 16.1626 | 61.912 | 14.8542 | 3.022 | 1225.222
2021-04-30 06:15 | 16.1604 | 61.741 | 14.8506 | 3.026 | 1229.3838
2021-04-30 06:30 | 16.1572 | 61.741 | 14.8506 | 3.018 | 1221.0679
2021-04-30 06:45 | 16.1565 | 61.569 | 14.8493 | 3.019 | 1222.1057
2021-04-30 07:00 | 16.1581 | 61.569 | 14.8482 | 3.025 | 1228.3427
2021-04-30 07:15 | 16.1565 | 61.569 | 14.8494 | 3.019 | 1222.1057
2021-04-30 07:30 | 16.1543 | 61.398 | 14.8506 | 3.011 | 1213.8165
2021-04-30 07:45 | 16.1527 | 61.398 | 14.8485 | 3.012 | 1214.8509
2021-04-30 08:00 | 16.1489 | 61.227 | 14.8464 | 3.009 | 1211.7489
2021-04-30 08:15 | 16.1505 | 61.227 | 14.8484 | 3.008 | 1210.7159
2021-04-30 08:30 | 16.1484 | 61.054 | 14.8466 | 3.007 | 1209.6833
2021-04-30 08:45 | 16.1452 | 61.054 | 14.845 | 3.003 | 1205.5578
2021-04-30 09:00 | 16.1452 | 61.054 | 14.8448 | 3.004 | 1206.5884
2021-04-30 09:15 | 16.1452 | 61.054 | 14.8458 | 3.001 | 1203.4979
2021-04-30 09:30 | 16.1412 | 61.227 | 14.8458 | 2.992 | 1194.2519
2021-04-30 09:45 | 16.1388 | 61.398 | 14.8436 | 2.992 | 1194.2519
2021-04-30 10:00 | 16.1402 | 61.398 | 14.8442 | 2.994 | 1196.3033
2021-04-30 10:15 | 16.1385 | 61.741 | 14.8448 | 2.988 | 1190.155
2021-04-30 10:30 | 16.1385 | 61.741 | 14.8421 | 2.994 | 1196.3033
2021-04-30 10:45 | 16.1376 | 61.912 | 14.8437 | 2.989 | 1191.1785
2021-04-30 11:00 | 16.143 | 62.083 | 14.8384 | 3.014 | 1216.9213
2021-04-30 11:15 | 16.1411 | 62.425 | 14.8391 | 3.008 | 1210.7159
2021-04-30 11:30 | 16.1418 | 62.598 | 14.8406 | 3.006 | 1208.6512
2021-04-30 11:45 | 16.1394 | 62.769 | 14.8423 | 2.996 | 1198.3565
2021-04-30 12:00 | 16.1431 | 62.94 | 14.8406 | 3.009 | 1211.7489
2021-04-30 12:15 | 16.1421 | 63.111 | 14.8401 | 3.008 | 1210.7159
2021-04-30 12:30 | 16.1418 | 63.455 | 14.8384 | 3.011 | 1213.8165
2021-04-30 12:45 | 16.1426 | 63.626 | 14.8381 | 3.014 | 1216.9213
2021-04-30 13:00 | 16.1369 | 63.797 | 14.8329 | 3.013 | 1215.8859
2021-04-30 13:15 | 16.1328 | 63.968 | 14.8311 | 3.007 | 1209.6833
2021-04-30 13:30 | 16.1341 | 64.31 | 14.8307 | 3.012 | 1214.8509
2021-04-30 13:45 | 16.1333 | 64.481 | 14.8314 | 3.008 | 1210.7159
2021-04-30 14:00 | 16.1323 | 64.652 | 14.8281 | 3.013 | 1215.8859
2021-04-30 14:15 | 16.1314 | 64.825 | 14.8343 | 2.997 | 1199.3838
2021-04-30 14:30 | 16.1295 | 65.167 | 14.8292 | 3.004 | 1206.5884
2021-04-30 14:45 | 16.1327 | 65.167 | 14.8288 | 3.013 | 1215.8859
2021-04-30 15:00 | 16.1317 | 65.338 | 14.8292 | 3.01 | 1212.7824
2021-04-30 15:15 | 16.1302 | 65.338 | 14.8282 | 3.009 | 1211.7489
2021-04-30 15:30 | 16.1276 | 65.509 | 14.8221 | 3.017 | 1220.0305
2021-04-30 15:45 | 16.123 | 65.509 | 14.8221 | 3.006 | 1208.6512
2021-04-30 16:00 | 16.1214 | 65.509 | 14.8218 | 3.003 | 1205.5578
2021-04-30 16:15 | 16.1189 | 65.68 | 14.8229 | 2.995 | 1197.3296
2021-04-30 16:30 | 16.1205 | 65.68 | 14.8229 | 2.999 | 1201.4399
2021-04-30 16:45 | 16.1149 | 65.851 | 14.8176 | 2.998 | 1200.4116
2021-04-30 17:00 | 16.1149 | 65.851 | 14.8166 | 3 | 1202.4686
2021-04-30 17:15 | 16.1164 | 65.851 | 14.8184 | 3 | 1202.4686
2021-04-30 17:30 | 16.1133 | 65.851 | 14.8173 | 2.995 | 1197.3296
2021-04-30 17:45 | 16.1133 | 65.851 | 14.8131 | 3.004 | 1206.5884
2021-04-30 18:00 | 16.1149 | 65.851 | 14.8139 | 3.006 | 1208.6512
2021-04-30 18:15 | 16.1086 | 65.851 | 14.8102 | 3 | 1202.4686
2021-04-30 18:30 | 16.1102 | 65.851 | 14.8066 | 3.012 | 1214.8509
2021-04-30 18:45 | 16.1096 | 65.68 | 14.8073 | 3.009 | 1211.7489
2021-04-30 19:00 | 16.1096 | 65.68 | 14.8095 | 3.004 | 1206.5884
2021-04-30 19:15 | 16.1048 | 65.68 | 14.8063 | 3.001 | 1203.4979
2021-04-30 19:30 | 16.1064 | 65.68 | 14.8056 | 3.006 | 1208.6512
2021-04-30 19:45 | 16.1048 | 65.68 | 14.8081 | 2.997 | 1199.3838
2021-04-30 20:00 | 16.1032 | 65.68 | 14.8037 | 3.003 | 1205.5578
2021-04-30 20:15 | 16.1002 | 65.68 | 14.8012 | 3.002 | 1204.5276
2021-04-30 20:30 | 16.1032 | 65.68 | 14.8041 | 3.002 | 1204.5276
2021-04-30 20:45 | 16.1011 | 65.509 | 14.8041 | 2.997 | 1199.3838
2021-04-30 21:00 | 16.1027 | 65.509 | 14.8037 | 3.002 | 1204.5276
2021-04-30 21:15 | 16.1027 | 65.509 | 14.8037 | 3.002 | 1204.5276
2021-04-30 21:30 | 16.0996 | 65.509 | 14.8052 | 2.991 | 1193.227
2021-04-30 21:45 | 16.0996 | 65.509 | 14.8015 | 3 | 1202.4686
2021-04-30 22:00 | 16.0996 | 65.509 | 14.8033 | 2.996 | 1198.3565
2021-04-30 22:15 | 16.0989 | 65.338 | 14.8052 | 2.989 | 1191.1785
2021-04-30 22:30 | 16.0896 | 65.338 | 14.8011 | 2.977 | 1178.9279
2021-04-30 22:45 | 16.0912 | 65.338 | 14.7989 | 2.986 | 1188.1094
2021-04-30 23:00 | 16.0912 | 65.338 | 14.8026 | 2.978 | 1179.9461
2021-04-30 23:15 | 16.0874 | 65.167 | 14.7972 | 2.981 | 1183.0038
2021-04-30 23:30 | 16.0874 | 65.167 | 14.7972 | 2.981 | 1183.0038
2021-04-30 23:45 | 16.0828 | 65.167 | 14.795 | 2.976 | 1177.9101
2021-05-01 | 16.0742 | 64.996 | 14.7878 | 2.973 | 1174.8595
2021-05-01 00:15 | 16.0821 | 64.996 | 14.786 | 2.995 | 1197.3296
2021-05-01 00:30 | 16.0845 | 64.825 | 14.7914 | 2.988 | 1190.155
2021-05-01 00:45 | 16.0831 | 64.825 | 14.7928 | 2.981 | 1183.0038
2021-05-01 01:00 | 16.084 | 64.652 | 14.7946 | 2.979 | 1180.9649
2021-05-01 01:15 | 16.0824 | 64.652 | 14.7909 | 2.984 | 1186.0658
2021-05-01 01:30 | 16.0824 | 64.652 | 14.7909 | 2.984 | 1186.0658
2021-05-01 01:45 | 16.0818 | 64.481 | 14.7909 | 2.982 | 1184.024
2021-05-01 02:00 | 16.0818 | 64.481 | 14.7909 | 2.982 | 1184.024
2021-05-01 02:15 | 16.0764 | 64.31 | 14.7892 | 2.974 | 1175.8759
2021-05-01 02:30 | 16.078 | 64.31 | 14.787 | 2.983 | 1185.0446
2021-05-01 02:45 | 16.0789 | 64.139 | 14.7885 | 2.981 | 1183.0038
2021-05-01 03:00 | 16.0774 | 64.139 | 14.7902 | 2.974 | 1175.8759
2021-05-01 03:15 | 16.0767 | 63.968 | 14.7902 | 2.972 | 1173.8436
2021-05-01 03:30 | 16.0767 | 63.968 | 14.7885 | 2.976 | 1177.9101
2021-05-01 03:45 | 16.0729 | 63.797 | 14.7902 | 2.963 | 1164.7221
2021-05-01 04:00 | 16.0745 | 63.797 | 14.7907 | 2.966 | 1167.7583
2021-05-01 04:15 | 16.0715 | 63.797 | 14.7888 | 2.963 | 1164.7221
2021-05-01 04:30 | 16.0708 | 63.626 | 14.7907 | 2.957 | 1158.6624
2021-05-01 04:45 | 16.0708 | 63.626 | 14.7907 | 2.957 | 1158.6624
2021-05-01 05:00 | 16.0693 | 63.626 | 14.7873 | 2.962 | 1163.7109
2021-05-01 05:15 | 16.0639 | 63.455 | 14.7873 | 2.949 | 1150.6095
2021-05-01 05:30 | 16.067 | 63.455 | 14.786 | 2.959 | 1160.6804
2021-05-01 05:45 | 16.0655 | 63.455 | 14.786 | 2.956 | 1157.6541
2021-05-01 06:00 | 16.0618 | 63.282 | 14.7827 | 2.955 | 1156.6463
2021-05-01 06:15 | 16.0634 | 63.282 | 14.7846 | 2.954 | 1155.639
2021-05-01 06:30 | 16.0618 | 63.282 | 14.7849 | 2.95 | 1151.6144
2021-05-01 06:45 | 16.0596 | 63.111 | 14.7812 | 2.953 | 1154.6321
2021-05-01 07:00 | 16.0642 | 63.111 | 14.7889 | 2.946 | 1147.5975
2021-05-01 07:15 | 16.0673 | 63.111 | 14.7914 | 2.948 | 1149.605
2021-05-01 07:30 | 16.0635 | 62.94 | 14.7885 | 2.945 | 1146.5945
2021-05-01 07:45 | 16.0651 | 62.94 | 14.7889 | 2.948 | 1149.605
2021-05-01 08:00 | 16.0667 | 62.94 | 14.7911 | 2.947 | 1148.601
2021-05-01 08:15 | 16.0713 | 62.94 | 14.7954 | 2.947 | 1148.601
2021-05-01 08:30 | 16.0792 | 62.94 | 14.7994 | 2.957 | 1158.6624
2021-05-01 08:45 | 16.0738 | 62.769 | 14.8034 | 2.935 | 1136.5901
2021-05-01 09:00 | 16.077 | 62.769 | 14.7998 | 2.95 | 1151.6144
2021-05-01 09:15 | 16.0754 | 62.769 | 14.802 | 2.942 | 1143.5882
2021-05-01 09:30 | 16.0784 | 62.769 | 14.8001 | 2.953 | 1154.6321
2021-05-01 09:45 | 16.0776 | 62.94 | 14.8023 | 2.946 | 1147.5975
2021-05-01 10:00 | 16.076 | 62.94 | 14.8031 | 2.94 | 1141.5863
2021-05-01 10:15 | 16.0792 | 62.94 | 14.8052 | 2.943 | 1144.5898
2021-05-01 10:30 | 16.0792 | 62.94 | 14.8088 | 2.935 | 1136.5901
2021-05-01 10:45 | 16.0813 | 63.111 | 14.8092 | 2.939 | 1140.5861
2021-05-01 11:00 | 16.0813 | 63.111 | 14.8114 | 2.934 | 1135.5923
2021-05-01 11:15 | 16.086 | 63.111 | 14.8146 | 2.937 | 1138.5872
2021-05-01 11:30 | 16.0892 | 63.111 | 14.816 | 2.941 | 1142.587
2021-05-01 11:45 | 16.0876 | 63.111 | 14.8218 | 2.924 | 1125.6401
2021-05-01 12:00 | 16.0829 | 63.111 | 14.8157 | 2.927 | 1128.6208
2021-05-01 12:15 | 16.0835 | 63.282 | 14.8187 | 2.922 | 1123.6554
2021-05-01 12:30 | 16.0851 | 63.282 | 14.8187 | 2.926 | 1127.6268
2021-05-01 12:45 | 16.0795 | 63.455 | 14.8172 | 2.916 | 1117.7126
2021-05-01 13:00 | 16.0843 | 63.455 | 14.816 | 2.93 | 1131.6057
2021-05-01 13:15 | 16.0843 | 63.455 | 14.816 | 2.93 | 1131.6057
2021-05-01 13:30 | 16.0827 | 63.455 | 14.8146 | 2.93 | 1131.6057
2021-05-01 13:45 | 16.0811 | 63.455 | 14.8168 | 2.921 | 1122.6638
2021-05-01 14:00 | 16.0811 | 63.455 | 14.8194 | 2.915 | 1116.7238
2021-05-01 14:15 | 16.0848 | 63.626 | 14.8165 | 2.93 | 1131.6057
2021-05-01 14:30 | 16.0832 | 63.626 | 14.8204 | 2.918 | 1119.6916
2021-05-01 14:45 | 16.0848 | 63.626 | 14.8197 | 2.923 | 1124.6475
2021-05-01 15:00 | 16.0895 | 63.626 | 1.4771 |  |  | O
2021-05-01 15:15 | 16.0857 | 63.455 | 2.4089 |  |  | O
2021-05-01 15:30 | 16.0889 | 63.455 | 3.3185 |  |  | O
2021-05-01 15:45 | 16.0889 | 63.455 | 14.8233 | 2.924 | 1125.6401
2021-05-01 16:00 | 16.0882 | 63.282 | 14.8255 | 2.917 | 1118.7019
2021-05-01 16:15 | 16.0867 | 63.282 | 14.8226 | 2.92 | 1121.6726
2021-05-01 16:30 | 16.0819 | 63.282 | 14.8226 | 2.909 | 1110.8009
2021-05-01 16:45 | 16.0835 | 63.282 | 14.8218 | 2.915 | 1116.7238
2021-05-01 17:00 | 16.0798 | 63.111 | 14.8175 | 2.916 | 1117.7126
2021-05-01 17:15 | 16.0783 | 63.111 | 14.8153 | 2.918 | 1119.6916
2021-05-01 17:30 | 16.0798 | 63.111 | 14.8131 | 2.926 | 1127.6268
2021-05-01 17:45 | 16.0751 | 63.111 | 14.8128 | 2.916 | 1117.7126
2021-05-01 18:00 | 16.076 | 62.94 | 14.8124 | 2.919 | 1120.6819
2021-05-01 18:15 | 16.0738 | 62.769 | 14.8139 | 2.911 | 1112.7733
2021-05-01 18:30 | 16.0738 | 62.769 | 14.8117 | 2.916 | 1117.7126
2021-05-01 18:45 | 16.0779 | 62.598 | 14.8128 | 2.922 | 1123.6554
2021-05-01 19:00 | 16.0763 | 62.598 | 14.8121 | 2.92 | 1121.6726
2021-05-01 19:15 | 16.0741 | 62.425 | 14.8114 | 2.917 | 1118.7019
2021-05-01 19:30 | 16.0734 | 62.254 | 14.8128 | 2.912 | 1113.7602
2021-05-01 19:45 | 16.0734 | 62.254 | 14.8121 | 2.913 | 1114.7476
2021-05-01 20:00 | 16.0758 | 62.083 | 14.8136 | 2.916 | 1117.7126
2021-05-01 20:15 | 16.0744 | 62.083 | 14.8168 | 2.905 | 1106.8618
2021-05-01 20:30 | 16.0753 | 61.912 | 14.8165 | 2.908 | 1109.8154
2021-05-01 20:45 | 16.0731 | 61.741 | 14.8157 | 2.904 | 1105.8782
2021-05-01 21:00 | 16.0745 | 61.741 | 14.8175 | 2.904 | 1105.8782
2021-05-01 21:15 | 16.0755 | 61.569 | 14.8189 | 2.903 | 1104.895
2021-05-01 21:30 | 16.0786 | 61.569 | 14.8204 | 2.906 | 1107.8458
2021-05-01 21:45 | 16.078 | 61.398 | 14.8226 | 2.9 | 1101.9485
2021-05-01 22:00 | 16.0795 | 61.398 | 14.8243 | 2.899 | 1100.9673
2021-05-01 22:15 | 16.0805 | 61.227 | 14.824 | 2.902 | 1103.9124
2021-05-01 22:30 | 16.0819 | 61.227 | 14.8272 | 2.898 | 1099.9865
2021-05-01 22:45 | 16.0813 | 61.054 | 14.824 | 2.904 | 1105.8782
2021-05-01 23:00 | 16.0798 | 61.054 | 14.824 | 2.9 | 1101.9485
2021-05-01 23:15 | 16.0798 | 61.054 | 14.824 | 2.9 | 1101.9485
2021-05-01 23:30 | 16.0822 | 60.883 | 14.8258 | 2.902 | 1103.9124
2021-05-01 23:45 | 16.0806 | 60.883 | 14.8258 | 2.898 | 1099.9865
2021-05-02 | 16.0799 | 60.712 | 14.8258 | 2.897 | 1099.0062
2021-05-02 00:15 | 16.0784 | 60.712 | 14.8226 | 2.901 | 1102.9302
2021-05-02 00:30 | 16.0753 | 60.712 | 14.8185 | 2.903 | 1104.895
2021-05-02 00:45 | 16.0731 | 60.539 | 14.8204 | 2.893 | 1095.0899
2021-05-02 01:00 | 16.0731 | 60.539 | 14.8218 | 2.89 | 1092.1575
2021-05-02 01:15 | 16.0747 | 60.539 | 14.8214 | 2.895 | 1097.0471
2021-05-02 01:30 | 16.0731 | 60.539 | 14.8175 | 2.9 | 1101.9485
2021-05-02 01:45 | 16.074 | 60.368 | 14.8171 | 2.903 | 1104.895
2021-05-02 02:00 | 16.0724 | 60.368 | 14.8181 | 2.897 | 1099.0062
2021-05-02 02:15 | 16.0693 | 60.368 | 14.8163 | 2.894 | 1096.0682
2021-05-02 02:30 | 16.0647 | 60.368 | 14.8127 | 2.891 | 1093.1345
2021-05-02 02:45 | 16.0647 | 60.368 | 14.8105 | 2.896 | 1098.0264
2021-05-02 03:00 | 16.0623 | 60.195 | 14.8105 | 2.891 | 1093.1345
2021-05-02 03:15 | 16.0608 | 60.195 | 14.811 | 2.886 | 1088.2544
2021-05-02 03:30 | 16.0593 | 60.195 | 14.8127 | 2.879 | 1081.4421
2021-05-02 03:45 | 16.0593 | 60.195 | 14.811 | 2.883 | 1085.332
2021-05-02 04:00 | 16.0586 | 60.024 | 14.8131 | 2.876 | 1078.5296
2021-05-02 04:15 | 16.0586 | 60.024 | 14.8095 | 2.885 | 1087.2798
2021-05-02 04:30 | 16.0618 | 60.024 | 14.8113 | 2.888 | 1090.205
2021-05-02 04:45 | 16.0579 | 59.851 | 14.8113 | 2.879 | 1081.4421
2021-05-02 05:00 | 16.0579 | 59.851 | 14.8095 | 2.883 | 1085.332
2021-05-02 05:15 | 16.0548 | 59.851 | 14.8073 | 2.881 | 1083.3861
2021-05-02 05:30 | 16.0516 | 59.851 | 14.8073 | 2.874 | 1076.5904
2021-05-02 05:45 | 16.051 | 59.68 | 14.8073 | 2.872 | 1074.653
2021-05-02 06:00 | 16.051 | 59.68 | 14.8073 | 2.872 | 1074.653
2021-05-02 06:15 | 16.051 | 59.68 | 14.8069 | 2.873 | 1075.6214
2021-05-02 06:30 | 16.0519 | 59.508 | 14.8088 | 2.871 | 1073.685
2021-05-02 06:45 | 16.0503 | 59.508 | 14.8069 | 2.871 | 1073.685
2021-05-02 07:00 | 16.0519 | 59.508 | 14.8091 | 2.87 | 1072.7175
2021-05-02 07:15 | 16.0528 | 59.337 | 14.8095 | 2.871 | 1073.685
2021-05-02 07:30 | 16.0512 | 59.337 | 14.8081 | 2.871 | 1073.685
2021-05-02 07:45 | 16.0512 | 59.337 | 14.8066 | 2.874 | 1076.5904
2021-05-02 08:00 | 16.0512 | 59.337 | 14.8069 | 2.873 | 1075.6214
2021-05-02 08:15 | 16.0512 | 59.337 | 14.8056 | 2.876 | 1078.5296
2021-05-02 08:30 | 16.0512 | 59.337 | 14.8078 | 2.871 | 1073.685
2021-05-02 08:45 | 16.0512 | 59.337 | 14.8085 | 2.87 | 1072.7175
2021-05-02 09:00 | 16.0512 | 59.337 | 14.8088 | 2.869 | 1071.7505
2021-05-02 09:15 | 16.0512 | 59.337 | 14.8081 | 2.871 | 1073.685
2021-05-02 09:30 | 16.0512 | 59.337 | 14.8088 | 2.869 | 1071.7505
2021-05-02 09:45 | 16.0487 | 59.508 | 14.8095 | 2.862 | 1064.9944
2021-05-02 10:00 | 16.0473 | 59.508 | 14.8107 | 2.856 | 1059.2219
2021-05-02 10:15 | 16.0473 | 59.508 | 14.8085 | 2.861 | 1064.0312
2021-05-02 10:30 | 16.0448 | 59.68 | 14.8085 | 2.855 | 1058.2615
2021-05-02 10:45 | 16.0448 | 59.68 | 14.8081 | 2.856 | 1059.2219
2021-05-02 11:00 | 16.0477 | 60.024 | 14.8088 | 2.861 | 1064.0312
2021-05-02 11:15 | 16.0515 | 60.195 | 14.8124 | 2.862 | 1064.9944
2021-05-02 11:30 | 16.0544 | 60.539 | 14.8146 | 2.863 | 1065.9581
2021-05-02 11:45 | 16.0551 | 60.712 | 14.816 | 2.862 | 1064.9944
2021-05-02 12:00 | 16.051 | 60.883 | 14.8121 | 2.861 | 1064.0312
2021-05-02 12:15 | 16.0523 | 61.227 | 14.8085 | 2.873 | 1075.6214
2021-05-02 12:30 | 16.0515 | 61.398 | 14.8078 | 2.873 | 1075.6214
2021-05-02 12:45 | 16.049 | 61.569 | 14.8044 | 2.875 | 1077.5598
2021-05-02 13:00 | 16.0503 | 61.912 | 14.8088 | 2.868 | 1070.7839
2021-05-02 13:15 | 16.0486 | 62.254 | 14.8069 | 2.868 | 1070.7839
2021-05-02 13:30 | 16.0497 | 62.598 | 14.8044 | 2.877 | 1079.5
2021-05-02 13:45 | 16.0489 | 62.769 | 14.8052 | 2.873 | 1075.6214
2021-05-02 14:00 | 16.0518 | 63.111 | 14.8052 | 2.88 | 1082.4139
2021-05-02 14:15 | 16.0531 | 63.455 | 14.8073 | 2.878 | 1080.4708
2021-05-02 14:30 | 16.049 | 63.626 | 14.8065 | 2.871 | 1073.685
2021-05-02 14:45 | 16.0487 | 63.968 | 14.8057 | 2.872 | 1074.653
2021-05-02 15:00 | 16.0493 | 64.139 | 14.8057 | 2.873 | 1075.6214
2021-05-02 15:15 | 16.0422 | 64.31 | 14.8065 | 2.855 | 1058.2615
2021-05-02 15:30 | 16.0444 | 64.481 | 14.8049 | 2.864 | 1066.9223
2021-05-02 15:45 | 16.0419 | 64.652 | 14.803 | 2.863 | 1065.9581
2021-05-02 16:00 | 16.04 | 64.996 | 14.8041 | 2.856 | 1059.2219
2021-05-02 16:15 | 16.0431 | 64.996 | 14.7998 | 2.873 | 1075.6214
2021-05-02 16:30 | 16.0354 | 64.996 | 14.7994 | 2.856 | 1059.2219
2021-05-02 16:45 | 16.0328 | 65.167 | 14.797 | 2.855 | 1058.2615
2021-05-02 17:00 | 16.0328 | 65.167 | 14.7965 | 2.857 | 1060.1828
2021-05-02 17:15 | 16.0328 | 65.167 | 14.7953 | 2.859 | 1062.106
2021-05-02 17:30 | 16.036 | 65.167 | 14.794 | 2.87 | 1072.7175
2021-05-02 17:45 | 16.0313 | 65.167 | 14.792 | 2.864 | 1066.9223
2021-05-02 18:00 | 16.0297 | 65.167 | 14.7949 | 2.853 | 1056.3421
2021-05-02 18:15 | 16.0328 | 65.167 | 14.7962 | 2.857 | 1060.1828
2021-05-02 18:30 | 16.0322 | 64.996 | 14.7994 | 2.849 | 1052.5089
2021-05-02 18:45 | 16.0338 | 64.996 | 14.802 | 2.846 | 1049.6389
2021-05-02 19:00 | 16.0394 | 64.825 | 14.7992 | 2.866 | 1068.8522
2021-05-02 19:15 | 16.0378 | 64.825 | 14.7979 | 2.865 | 1067.887
2021-05-02 19:30 | 16.0373 | 64.652 | 14.7957 | 2.869 | 1071.7505
2021-05-02 19:45 | 16.0365 | 64.481 | 14.7969 | 2.864 | 1066.9223
2021-05-02 20:00 | 16.036 | 64.31 | 14.7947 | 2.868 | 1070.7839
2021-05-02 20:15 | 16.0375 | 64.31 | 14.7952 | 2.87 | 1072.7175
2021-05-02 20:30 | 16.0368 | 64.139 | 14.7952 | 2.869 | 1071.7505
2021-05-02 20:45 | 16.04 | 64.139 | 14.7972 | 2.871 | 1073.685
2021-05-02 21:00 | 16.0362 | 63.968 | 14.7962 | 2.865 | 1067.887
2021-05-02 21:15 | 16.0409 | 63.968 | 14.7965 | 2.875 | 1077.5598
2021-05-02 21:30 | 16.0425 | 63.968 | 14.8008 | 2.869 | 1071.7505
2021-05-02 21:45 | 16.0418 | 63.797 | 14.7982 | 2.873 | 1075.6214
2021-05-02 22:00 | 16.0418 | 63.797 | 14.8011 | 2.866 | 1068.8522
2021-05-02 22:15 | 16.0428 | 63.626 | 14.803 | 2.864 | 1066.9223
2021-05-02 22:30 | 16.0428 | 63.626 | 14.7994 | 2.873 | 1075.6214
2021-05-02 22:45 | 16.042 | 63.455 | 14.8011 | 2.867 | 1069.8178
2021-05-02 23:00 | 16.0406 | 63.455 | 14.7994 | 2.868 | 1070.7839
2021-05-02 23:15 | 16.042 | 63.455 | 14.7985 | 2.873 | 1075.6214
2021-05-02 23:30 | 16.0431 | 63.282 | 14.7985 | 2.875 | 1077.5598
2021-05-02 23:45 | 16.0415 | 63.282 | 14.7985 | 2.872 | 1074.653
2021-05-03 | 16.0393 | 63.111 | 14.796 | 2.872 | 1074.653
2021-05-03 00:15 | 16.0393 | 63.111 | 14.7968 | 2.87 | 1072.7175
2021-05-03 00:30 | 16.0355 | 62.94 | 14.7909 | 2.875 | 1077.5598
2021-05-03 00:45 | 16.0355 | 62.94 | 14.7909 | 2.875 | 1077.5598
2021-05-03 01:00 | 16.0348 | 62.769 | 14.7944 | 2.865 | 1067.887
2021-05-03 01:15 | 16.0333 | 62.769 | 14.7927 | 2.866 | 1068.8522
2021-05-03 01:30 | 16.0358 | 62.598 | 14.7949 | 2.867 | 1069.8178
2021-05-03 01:45 | 16.0312 | 62.598 | 14.7931 | 2.86 | 1063.0684
2021-05-03 02:00 | 16.028 | 62.598 | 14.7917 | 2.856 | 1059.2219
2021-05-03 02:15 | 16.0258 | 62.425 | 14.7917 | 2.851 | 1054.4245
2021-05-03 02:30 | 16.0288 | 62.425 | 14.792 | 2.857 | 1060.1828
2021-05-03 02:45 | 16.0304 | 62.425 | 14.7927 | 2.859 | 1062.106
2021-05-03 03:00 | 16.0283 | 62.254 | 14.7917 | 2.856 | 1059.2219
2021-05-03 03:15 | 16.0267 | 62.254 | 14.7936 | 2.848 | 1051.5517
2021-05-03 03:30 | 16.0236 | 62.254 | 14.7878 | 2.855 | 1058.2615
2021-05-03 03:45 | 16.0283 | 62.254 | 14.7895 | 2.861 | 1064.0312
2021-05-03 04:00 | 16.0291 | 62.083 | 14.7931 | 2.855 | 1058.2615
2021-05-03 04:15 | 16.0275 | 62.083 | 14.7927 | 2.852 | 1055.3831
2021-05-03 04:30 | 16.0275 | 62.083 | 14.792 | 2.854 | 1057.3016
2021-05-03 04:45 | 16.0286 | 61.912 | 14.792 | 2.856 | 1059.2219
2021-05-03 05:00 | 16.027 | 61.912 | 14.792 | 2.853 | 1056.3421
2021-05-03 05:15 | 16.0294 | 61.741 | 14.792 | 2.858 | 1061.1442
2021-05-03 05:30 | 16.0294 | 61.741 | 14.7934 | 2.855 | 1058.2615
2021-05-03 05:45 | 16.0273 | 61.569 | 14.7934 | 2.85 | 1053.4665
2021-05-03 06:00 | 16.0257 | 61.569 | 14.7934 | 2.846 | 1049.6389
2021-05-03 06:15 | 16.0273 | 61.569 | 14.7931 | 2.851 | 1054.4245
2021-05-03 06:30 | 16.0287 | 61.569 | 14.7931 | 2.854 | 1057.3016
2021-05-03 06:45 | 16.0312 | 61.398 | 14.7953 | 2.855 | 1058.2615
2021-05-03 07:00 | 16.0328 | 61.398 | 14.7992 | 2.849 | 1052.5089
2021-05-03 07:15 | 16.0336 | 61.227 | 14.8011 | 2.847 | 1050.5951
2021-05-03 07:30 | 16.0352 | 61.227 | 14.8011 | 2.85 | 1053.4665
2021-05-03 07:45 | 16.0352 | 61.227 | 14.8055 | 2.84 | 1043.9117
2021-05-03 08:00 | 16.0393 | 61.054 | 14.8069 | 2.846 | 1049.6389
2021-05-03 08:15 | 16.0393 | 61.054 | 14.8102 | 2.839 | 1042.9588
2021-05-03 08:30 | 16.0377 | 61.054 | 14.8117 | 2.832 | 1036.3019
2021-05-03 08:45 | 16.0393 | 61.054 | 14.8121 | 2.834 | 1038.2015
2021-05-03 09:00 | 16.0386 | 60.883 | 14.8143 | 2.828 | 1032.5083
2021-05-03 09:15 | 16.0407 | 61.054 | 14.8124 | 2.837 | 1041.0545
2021-05-03 09:30 | 16.0431 | 61.227 | 14.8139 | 2.839 | 1042.9588
2021-05-03 09:45 | 16.0431 | 61.227 | 14.8168 | 2.832 | 1036.3019
2021-05-03 10:00 | 16.0406 | 61.398 | 14.8143 | 2.832 | 1036.3019
2021-05-03 10:15 | 16.0397 | 61.569 | 14.8095 | 2.842 | 1045.8189
2021-05-03 10:30 | 16.0403 | 61.741 | 14.8078 | 2.847 | 1050.5951
2021-05-03 10:45 | 16.0378 | 61.912 | 14.8085 | 2.84 | 1043.9117
2021-05-03 11:00 | 16.037 | 62.083 | 14.8088 | 2.837 | 1041.0545
2021-05-03 11:15 | 16.0391 | 62.254 | 14.8107 | 2.838 | 1042.0064
2021-05-03 11:30 | 16.0383 | 62.425 | 14.8114 | 2.834 | 1038.2015
2021-05-03 11:45 | 16.041 | 62.769 | 14.815 | 2.832 | 1036.3019
2021-05-03 12:00 | 16.0439 | 63.111 | 14.8168 | 2.835 | 1039.152
2021-05-03 12:15 | 16.0415 | 63.282 | 14.8153 | 2.833 | 1037.2515
2021-05-03 12:30 | 16.0458 | 63.626 | 14.8175 | 2.838 | 1042.0064
2021-05-03 12:45 | 16.0433 | 63.797 | 14.8178 | 2.831 | 1035.3528
2021-05-03 13:00 | 16.0487 | 63.968 | 14.8207 | 2.837 | 1041.0545
2021-05-03 13:15 | 16.049 | 64.481 | 14.8214 | 2.836 | 1040.103
2021-05-03 13:30 | 16.0512 | 64.652 | 14.8253 | 2.832 | 1036.3019
2021-05-03 13:45 | 16.0503 | 64.825 | 14.8253 | 2.83 | 1034.4041
2021-05-03 14:00 | 16.0493 | 64.996 | 14.826 | 2.826 | 1030.6143
2021-05-03 14:15 | 16.0538 | 65.338 | 14.8242 | 2.841 | 1044.8651
2021-05-03 14:30 | 16.056 | 65.509 | 14.8234 | 2.848 | 1051.5517
2021-05-03 14:45 | 16.0534 | 65.68 | 14.8272 | 2.833 | 1037.2515
2021-05-03 15:00 | 16.0509 | 65.851 | 14.825 | 2.833 | 1037.2515
2021-05-03 15:15 | 16.0484 | 66.022 | 14.8253 | 2.826 | 1030.6143
2021-05-03 15:30 | 16.046 | 66.193 | 14.8234 | 2.825 | 1029.668
2021-05-03 15:45 | 16.0465 | 66.366 | 14.8226 | 2.829 | 1033.456
2021-05-03 16:00 | 16.0425 | 66.537 | 14.8211 | 2.823 | 1027.7768
2021-05-03 16:15 | 16.0399 | 66.708 | 14.8194 | 2.821 | 1025.8876
2021-05-03 16:30 | 16.0415 | 66.708 | 14.8155 | 2.833 | 1037.2515
2021-05-03 16:45 | 16.0477 | 66.708 | 14.8162 | 2.846 | 1049.6389
2021-05-03 17:00 | 16.0461 | 66.708 | 14.8178 | 2.839 | 1042.9588
2021-05-03 17:15 | 16.0539 | 66.708 | 14.82 | 2.852 | 1055.3831
2021-05-03 17:30 | 16.0523 | 66.708 | 14.8208 | 2.846 | 1049.6389
2021-05-03 17:45 | 16.0523 | 66.708 | 14.8201 | 2.848 | 1051.5517
2021-05-03 18:00 | 16.0477 | 66.708 | 14.8242 | 2.828 | 1032.5083
2021-05-03 18:15 | 16.0461 | 66.708 | 14.8226 | 2.828 | 1032.5083
2021-05-03 18:30 | 16.0447 | 66.708 | 14.8259 | 2.817 | 1022.1147
2021-05-03 18:45 | 16.0471 | 66.537 | 14.8221 | 2.831 | 1035.3528
2021-05-03 19:00 | 16.0496 | 66.366 | 14.8182 | 2.846 | 1049.6389
2021-05-03 19:15 | 16.0474 | 66.193 | 14.8153 | 2.847 | 1050.5951
2021-05-03 19:30 | 16.0474 | 66.193 | 14.8136 | 2.851 | 1054.4245
2021-05-03 19:45 | 16.0468 | 66.022 | 14.8139 | 2.849 | 1052.5089
2021-05-03 20:00 | 16.0493 | 65.851 | 14.816 | 2.85 | 1053.4665
2021-05-03 20:15 | 16.0478 | 65.851 | 14.8168 | 2.845 | 1048.6832
2021-05-03 20:30 | 16.0541 | 65.851 | 14.8233 | 2.844 | 1047.728
2021-05-03 20:45 | 16.0555 | 65.851 | 14.8226 | 2.849 | 1052.5089
2021-05-03 21:00 | 16.0534 | 65.68 | 14.8245 | 2.84 | 1043.9117
2021-05-03 21:15 | 16.0581 | 65.68 | 14.8259 | 2.847 | 1050.5951
2021-05-03 21:30 | 16.0581 | 65.68 | 14.8276 | 2.843 | 1046.7732
2021-05-03 21:45 | 16.0565 | 65.68 | 14.8276 | 2.84 | 1043.9117
2021-05-03 22:00 | 16.0596 | 65.68 | 14.8274 | 2.847 | 1050.5951
2021-05-03 22:15 | 16.0581 | 65.68 | 14.8305 | 2.837 | 1041.0545
2021-05-03 22:30 | 16.056 | 65.509 | 14.8252 | 2.844 | 1047.728
2021-05-03 22:45 | 16.0512 | 65.509 | 14.8211 | 2.842 | 1045.8189
2021-05-03 23:00 | 16.0497 | 65.509 | 14.8226 | 2.836 | 1040.103
2021-05-03 23:15 | 16.049 | 65.338 | 14.8208 | 2.838 | 1042.0064
2021-05-03 23:30 | 16.0522 | 65.338 | 14.8187 | 2.85 | 1053.4665
2021-05-03 23:45 | 16.05 | 65.167 | 14.8187 | 2.845 | 1048.6832
2021-05-04 | 16.05 | 65.167 | 14.8187 | 2.845 | 1048.6832
2021-05-04 00:15 | 16.0478 | 64.996 | 14.8165 | 2.845 | 1048.6832
2021-05-04 00:30 | 16.0463 | 64.996 | 14.8143 | 2.847 | 1050.5951
2021-05-04 00:45 | 16.0457 | 64.825 | 14.8175 | 2.838 | 1042.0064
2021-05-04 01:00 | 16.0481 | 64.652 | 14.8207 | 2.836 | 1040.103
2021-05-04 01:15 | 16.0481 | 64.652 | 14.8189 | 2.84 | 1043.9117
2021-05-04 01:30 | 16.046 | 64.481 | 14.82 | 2.833 | 1037.2515
2021-05-04 01:45 | 16.0444 | 64.481 | 14.816 | 2.838 | 1042.0064
2021-05-04 02:00 | 16.0438 | 64.31 | 14.8102 | 2.85 | 1053.4665
2021-05-04 02:15 | 16.039 | 64.31 | 14.8102 | 2.839 | 1042.9588
2021-05-04 02:30 | 16.0368 | 64.139 | 14.8084 | 2.838 | 1042.0064
2021-05-04 02:45 | 16.0306 | 64.139 | 14.8062 | 2.829 | 1033.456
2021-05-04 03:00 | 16.0346 | 63.968 | 14.8059 | 2.839 | 1042.9588
2021-05-04 03:15 | 16.0293 | 63.797 | 14.8023 | 2.835 | 1039.152
2021-05-04 03:30 | 16.0278 | 63.797 | 14.8004 | 2.836 | 1040.103
2021-05-04 03:45 | 16.0241 | 63.626 | 14.8023 | 2.823 | 1027.7768
2021-05-04 04:00 | 16.0271 | 63.626 | 14.804 | 2.826 | 1030.6143
2021-05-04 04:15 | 16.0233 | 63.455 | 14.7989 | 2.829 | 1033.456
2021-05-04 04:30 | 16.0265 | 63.455 | 14.7989 | 2.836 | 1040.103
2021-05-04 04:45 | 16.0228 | 63.282 | 14.8004 | 2.824 | 1028.7222
2021-05-04 05:00 | 16.0243 | 63.282 | 14.8001 | 2.828 | 1032.5083
2021-05-04 05:15 | 16.0206 | 63.111 | 14.796 | 2.829 | 1033.456
2021-05-04 05:30 | 16.0206 | 63.111 | 14.796 | 2.829 | 1033.456
2021-05-04 05:45 | 16.0222 | 63.111 | 14.7957 | 2.833 | 1037.2515
2021-05-04 06:00 | 16.0214 | 62.94 | 14.7957 | 2.832 | 1036.3019
2021-05-04 06:15 | 16.0199 | 62.94 | 14.7953 | 2.829 | 1033.456
2021-05-04 06:30 | 16.0162 | 62.769 | 14.795 | 2.821 | 1025.8876
2021-05-04 06:45 | 16.0225 | 62.769 | 14.7963 | 2.832 | 1036.3019
2021-05-04 07:00 | 16.0201 | 62.598 | 14.7946 | 2.831 | 1035.3528
2021-05-04 07:15 | 16.0155 | 62.598 | 14.7946 | 2.82 | 1024.9436
2021-05-04 07:30 | 16.0171 | 62.598 | 14.7968 | 2.819 | 1024.0002
2021-05-04 07:45 | 16.0212 | 62.425 | 14.8026 | 2.815 | 1020.2311
2021-05-04 08:00 | 16.0212 | 62.425 | 14.8011 | 2.818 | 1023.0572
2021-05-04 08:15 | 16.0226 | 62.425 | 14.8018 | 2.82 | 1024.9436
2021-05-04 08:30 | 16.018 | 62.425 | 14.803 | 2.807 | 1012.7154
2021-05-04 08:45 | 16.018 | 62.425 | 14.7998 | 2.814 | 1019.2899
2021-05-04 09:00 | 16.018 | 62.425 | 14.8001 | 2.813 | 1018.3493
2021-05-04 09:15 | 16.0196 | 62.425 | 14.8008 | 2.815 | 1020.2311
2021-05-04 09:30 | 16.0212 | 62.425 | 14.8027 | 2.815 | 1020.2311
2021-05-04 09:45 | 16.0196 | 62.425 | 14.7979 | 2.822 | 1026.832
2021-05-04 10:00 | 16.0158 | 62.254 | 14.7965 | 2.817 | 1022.1147
2021-05-04 10:15 | 16.0188 | 62.254 | 14.7969 | 2.823 | 1027.7768
2021-05-04 10:30 | 16.0196 | 62.425 | 14.7983 | 2.821 | 1025.8876
2021-05-04 10:45 | 16.0164 | 62.425 | 14.7988 | 2.813 | 1018.3493
2021-05-04 11:00 | 16.0196 | 62.425 | 14.8002 | 2.817 | 1022.1147
2021-05-04 11:15 | 16.0201 | 62.598 | 14.8017 | 2.815 | 1020.2311
2021-05-04 11:30 | 16.0187 | 62.598 | 14.7988 | 2.818 | 1023.0572
2021-05-04 11:45 | 16.0184 | 62.94 | 14.7983 | 2.818 | 1023.0572
2021-05-04 12:00 | 16.0203 | 63.455 | 14.7976 | 2.825 | 1029.668
2021-05-04 12:15 | 16.02 | 63.797 | 14.7986 | 2.822 | 1026.832
2021-05-04 12:30 | 16.0222 | 63.968 | 14.7976 | 2.829 | 1033.456
2021-05-04 12:45 | 16.0228 | 64.139 | 14.7994 | 2.827 | 1031.561
2021-05-04 13:00 | 16.0241 | 64.481 | 14.7991 | 2.83 | 1034.4041
2021-05-04 13:15 | 16.0254 | 64.825 | 14.7983 | 2.835 | 1039.152
2021-05-04 13:30 | 16.0259 | 64.996 | 14.7991 | 2.835 | 1039.152
2021-05-04 13:45 | 16.0251 | 65.167 | 14.7994 | 2.832 | 1036.3019
2021-05-04 14:00 | 16.0257 | 65.338 | 14.795 | 2.844 | 1047.728
2021-05-04 14:15 | 16.0216 | 65.509 | 14.7965 | 2.831 | 1035.3528
2021-05-04 14:30 | 16.0197 | 65.851 | 14.7965 | 2.827 | 1031.561
2021-05-04 14:45 | 16.0187 | 66.022 | 14.7938 | 2.83 | 1034.4041
2021-05-04 15:00 | 16.01 | 66.193 | 14.7888 | 2.822 | 1026.832
2021-05-04 15:15 | 16.0075 | 66.366 | 14.7859 | 2.823 | 1027.7768
2021-05-04 15:30 | 16.0081 | 66.537 | 14.7854 | 2.826 | 1030.6143
2021-05-04 15:45 | 16.0081 | 66.537 | 14.7814 | 2.835 | 1039.152
2021-05-04 16:00 | 16.0056 | 66.708 | 14.7817 | 2.829 | 1033.456
2021-05-04 16:15 | 16.004 | 66.708 | 14.7817 | 2.825 | 1029.668
2021-05-04 16:30 | 16.0046 | 66.879 | 14.7821 | 2.825 | 1029.668
2021-05-04 16:45 | 15.9994 | 66.708 | 14.7792 | 2.82 | 1024.9436
2021-05-04 17:00 | 15.9968 | 66.879 | 14.7744 | 2.825 | 1029.668
2021-05-04 17:15 | 15.9968 | 66.879 | 14.7717 | 2.831 | 1035.3528
2021-05-04 17:30 | 15.9962 | 66.708 | 14.7724 | 2.828 | 1032.5083
2021-05-04 17:45 | 15.9916 | 66.708 | 14.7714 | 2.82 | 1024.9436
2021-05-04 18:00 | 15.9916 | 66.708 | 14.7699 | 2.823 | 1027.7768
2021-05-04 18:15 | 15.9869 | 66.708 | 14.7722 | 2.807 | 1012.7154
2021-05-04 18:30 | 15.9884 | 66.708 | 14.7699 | 2.816 | 1021.1726
2021-05-04 18:45 | 15.9848 | 66.537 | 14.7661 | 2.816 | 1021.1726
2021-05-04 19:00 | 15.9801 | 66.537 | 14.7638 | 2.811 | 1016.4695
2021-05-04 19:15 | 15.9794 | 66.366 | 14.7635 | 2.81 | 1015.5302
2021-05-04 19:30 | 15.9826 | 66.366 | 14.7609 | 2.823 | 1027.7768
2021-05-04 19:45 | 15.9842 | 66.366 | 14.7618 | 2.825 | 1029.668
2021-05-04 20:00 | 15.9842 | 66.366 | 14.7611 | 2.827 | 1031.561
2021-05-04 20:15 | 15.985 | 66.193 | 14.7618 | 2.827 | 1031.561
2021-05-04 20:30 | 15.9882 | 66.193 | 14.7661 | 2.824 | 1028.7222
2021-05-04 20:45 | 15.9929 | 66.193 | 14.7654 | 2.837 | 1041.0545
2021-05-04 21:00 | 15.9897 | 66.193 | 14.7643 | 2.832 | 1036.3019
2021-05-04 21:15 | 15.9891 | 66.022 | 14.7621 | 2.836 | 1040.103
2021-05-04 21:30 | 15.9891 | 66.022 | 14.7635 | 2.832 | 1036.3019
2021-05-04 21:45 | 15.9875 | 66.022 | 14.7632 | 2.829 | 1033.456
2021-05-04 22:00 | 15.9845 | 66.022 | 14.7628 | 2.823 | 1027.7768
2021-05-04 22:15 | 15.9839 | 65.851 | 14.757 | 2.835 | 1039.152
2021-05-04 22:30 | 15.9776 | 65.851 | 14.7548 | 2.826 | 1030.6143
2021-05-04 22:45 | 15.9761 | 65.851 | 14.7531 | 2.826 | 1030.6143
2021-05-04 23:00 | 15.9729 | 65.851 | 14.7498 | 2.826 | 1030.6143
2021-05-04 23:15 | 15.9714 | 65.851 | 14.748 | 2.827 | 1031.561
2021-05-04 23:30 | 15.9707 | 65.68 | 14.7458 | 2.83 | 1034.4041
2021-05-04 23:45 | 15.9739 | 65.68 | 14.7509 | 2.826 | 1030.6143
2021-05-05 | 15.9733 | 65.509 | 14.7509 | 2.825 | 1029.668
2021-05-05 00:15 | 15.9733 | 65.509 | 14.7502 | 2.826 | 1030.6143
2021-05-05 00:30 | 15.9733 | 65.509 | 14.7512 | 2.824 | 1028.7222
2021-05-05 00:45 | 15.9679 | 65.338 | 14.7471 | 2.821 | 1025.8876
2021-05-05 01:00 | 15.9663 | 65.338 | 14.7437 | 2.825 | 1029.668
2021-05-05 01:15 | 15.9649 | 65.338 | 14.7432 | 2.823 | 1027.7768
2021-05-05 01:30 | 15.9642 | 65.167 | 14.7447 | 2.818 | 1023.0572
2021-05-05 01:45 | 15.9627 | 65.167 | 14.7406 | 2.824 | 1028.7222
2021-05-05 02:00 | 15.962 | 64.996 | 14.7384 | 2.827 | 1031.561
2021-05-05 02:15 | 15.9589 | 64.996 | 14.7382 | 2.821 | 1025.8876
2021-05-05 02:30 | 15.9536 | 64.825 | 14.7345 | 2.817 | 1022.1147
2021-05-05 02:45 | 15.9536 | 64.825 | 14.7324 | 2.822 | 1026.832
2021-05-05 03:00 | 15.9468 | 64.652 | 14.7287 | 2.814 | 1019.2899
2021-05-05 03:15 | 15.9452 | 64.652 | 14.7266 | 2.816 | 1021.1726
2021-05-05 03:30 | 15.9446 | 64.481 | 14.7251 | 2.818 | 1023.0572
2021-05-05 03:45 | 15.9408 | 64.31 | 14.7232 | 2.813 | 1018.3493
2021-05-05 04:00 | 15.9362 | 64.31 | 14.7196 | 2.811 | 1016.4695
2021-05-05 04:15 | 15.9346 | 64.31 | 14.7161 | 2.815 | 1020.2311
2021-05-05 04:30 | 15.9308 | 64.139 | 14.7161 | 2.806 | 1011.778
2021-05-05 04:45 | 15.924 | 63.968 | 14.7106 | 2.803 | 1008.9688
2021-05-05 05:00 | 15.9224 | 63.968 | 14.7084 | 2.805 | 1010.8412
2021-05-05 05:15 | 15.9186 | 63.797 | 14.7041 | 2.806 | 1011.778
2021-05-05 05:30 | 15.918 | 63.626 | 14.7023 | 2.809 | 1014.5915
2021-05-05 05:45 | 15.915 | 63.626 | 14.7019 | 2.803 | 1008.9688
2021-05-05 06:00 | 15.9143 | 63.455 | 14.6993 | 2.807 | 1012.7154
2021-05-05 06:15 | 15.9159 | 63.455 | 14.7004 | 2.808 | 1013.6532
2021-05-05 06:30 | 15.9143 | 63.455 | 14.7015 | 2.802 | 1008.0334
2021-05-05 06:45 | 15.9121 | 63.282 | 14.7007 | 2.798 | 1004.2962
2021-05-05 07:00 | 15.9121 | 63.282 | 14.7003 | 2.799 | 1005.2298
2021-05-05 07:15 | 15.9167 | 63.282 | 14.7007 | 2.809 | 1014.5915
2021-05-05 07:30 | 15.9183 | 63.282 | 14.7 | 2.815 | 1020.2311
2021-05-05 07:45 | 15.9167 | 63.282 | 14.7058 | 2.797 | 1003.3631
2021-05-05 08:00 | 15.9177 | 63.111 | 14.7045 | 2.803 | 1008.9688
2021-05-05 08:15 | 15.913 | 63.111 | 14.7039 | 2.793 | 999.6353
2021-05-05 08:30 | 15.9146 | 63.111 | 14.7061 | 2.792 | 998.7046
2021-05-05 08:45 | 15.9124 | 62.94 | 14.7078 | 2.783 | 990.3488
2021-05-05 09:00 | 15.914 | 62.94 | 14.7091 | 2.783 | 990.3488
2021-05-05 09:15 | 15.9146 | 63.111 | 14.7065 | 2.791 | 997.7743
2021-05-05 09:30 | 15.9153 | 63.282 | 14.709 | 2.787 | 994.0578
2021-05-05 09:45 | 15.9153 | 63.282 | 14.7112 | 2.782 | 989.4228
2021-05-05 10:00 | 15.9143 | 63.455 | 14.7087 | 2.785 | 992.2024
2021-05-05 10:15 | 15.915 | 63.626 | 14.7058 | 2.794 | 1000.5666
2021-05-05 10:30 | 15.9156 | 63.797 | 14.7083 | 2.789 | 995.9151
2021-05-05 10:45 | 15.9209 | 63.968 | 14.7116 | 2.794 | 1000.5666
2021-05-05 11:00 | 15.9205 | 64.31 | 14.7136 | 2.788 | 994.9862
2021-05-05 11:15 | 15.9212 | 64.481 | 14.7116 | 2.795 | 1001.4983
2021-05-05 11:30 | 15.9202 | 64.652 | 14.7099 | 2.797 | 1003.3631
2021-05-05 11:45 | 15.9193 | 64.825 | 14.7091 | 2.796 | 1002.4305
2021-05-05 12:00 | 15.9175 | 65.167 | 14.7091 | 2.792 | 998.7046
2021-05-05 12:15 | 15.9186 | 65.509 | 14.7094 | 2.794 | 1000.5666
2021-05-05 12:30 | 15.9193 | 65.68 | 14.7102 | 2.794 | 1000.5666
2021-05-05 12:45 | 15.9189 | 66.022 | 14.7102 | 2.793 | 999.6353
2021-05-05 13:00 | 15.9217 | 66.366 | 14.7106 | 2.799 | 1005.2298
2021-05-05 13:15 | 15.9238 | 66.537 | 14.7103 | 2.805 | 1010.8412
2021-05-05 13:30 | 15.9282 | 66.879 | 14.7128 | 2.809 | 1014.5915
2021-05-05 13:45 | 15.9282 | 66.879 | 14.7122 | 2.81 | 1015.5302
2021-05-05 14:00 | 15.9257 | 67.05 | 14.7154 | 2.797 | 1003.3631
2021-05-05 14:15 | 15.9241 | 67.05 | 14.7125 | 2.8 | 1006.1638
2021-05-05 14:30 | 15.9247 | 67.221 | 14.7171 | 2.791 | 997.7743
2021-05-05 14:45 | 15.9247 | 67.221 | 14.7139 | 2.798 | 1004.2962
2021-05-05 15:00 | 15.9275 | 67.564 | 14.7142 | 2.804 | 1009.9048
2021-05-05 15:15 | 15.925 | 67.735 | 14.7147 | 2.798 | 1004.2962
2021-05-05 15:30 | 15.9256 | 67.906 | 14.7164 | 2.795 | 1001.4983
2021-05-05 15:45 | 15.9246 | 68.077 | 14.7131 | 2.8 | 1006.1638
2021-05-05 16:00 | 15.9237 | 68.248 | 14.7167 | 2.79 | 996.8445
2021-05-05 16:15 | 15.9227 | 68.421 | 14.7145 | 2.793 | 999.6353
2021-05-05 16:30 | 15.9227 | 68.421 | 14.7129 | 2.796 | 1002.4305
2021-05-05 16:45 | 15.9195 | 68.421 | 14.7129 | 2.789 | 995.9151
2021-05-05 17:00 | 15.9164 | 68.421 | 14.7118 | 2.785 | 992.2024
2021-05-05 17:15 | 15.917 | 68.592 | 14.711 | 2.788 | 994.9862
2021-05-05 17:30 | 15.917 | 68.592 | 14.7097 | 2.791 | 997.7743
2021-05-05 17:45 | 15.917 | 68.592 | 14.7093 | 2.792 | 998.7046
2021-05-05 18:00 | 15.9154 | 68.592 | 14.7064 | 2.795 | 1001.4983
2021-05-05 18:15 | 15.9154 | 68.592 | 14.7099 | 2.787 | 994.0578
2021-05-05 18:30 | 15.9138 | 68.592 | 14.7112 | 2.78 | 987.572
2021-05-05 18:45 | 15.9118 | 68.421 | 14.7099 | 2.778 | 985.7232
2021-05-05 19:00 | 15.9086 | 68.421 | 14.7065 | 2.779 | 986.6474
2021-05-05 19:15 | 15.908 | 68.248 | 14.7057 | 2.779 | 986.6474
2021-05-05 19:30 | 15.9112 | 68.248 | 14.7081 | 2.781 | 988.4972
2021-05-05 19:45 | 15.9106 | 68.077 | 14.7048 | 2.787 | 994.0578
2021-05-05 20:00 | 15.9137 | 68.077 | 14.7031 | 2.798 | 1004.2962
2021-05-05 20:15 | 15.9162 | 67.906 | 14.7049 | 2.8 | 1006.1638
2021-05-05 20:30 | 15.9209 | 67.906 | 14.7093 | 2.801 | 1007.0984
2021-05-05 20:45 | 15.9224 | 67.906 | 14.7129 | 2.796 | 1002.4305
2021-05-05 21:00 | 15.9234 | 67.735 | 14.7176 | 2.787 | 994.0578
2021-05-05 21:15 | 15.9234 | 67.735 | 14.7132 | 2.797 | 1003.3631
2021-05-05 21:30 | 15.925 | 67.735 | 14.7165 | 2.793 | 999.6353
2021-05-05 21:45 | 15.9275 | 67.564 | 14.7194 | 2.792 | 998.7046
2021-05-05 22:00 | 15.9307 | 67.564 | 14.7226 | 2.792 | 998.7046
2021-05-05 22:15 | 15.9323 | 67.564 | 14.7244 | 2.792 | 998.7046
2021-05-05 22:30 | 15.9347 | 67.392 | 14.7258 | 2.794 | 1000.5666
2021-05-05 22:45 | 15.9378 | 67.392 | 14.7273 | 2.798 | 1004.2962
2021-05-05 23:00 | 15.9394 | 67.392 | 14.7328 | 2.789 | 995.9151
2021-05-05 23:15 | 15.9378 | 67.392 | 14.7306 | 2.79 | 996.8445
2021-05-05 23:30 | 15.9378 | 67.392 | 14.7316 | 2.788 | 994.9862
2021-05-05 23:45 | 15.9372 | 67.221 | 14.7316 | 2.786 | 993.1299
2021-05-06 | 15.9388 | 67.221 | 14.7316 | 2.79 | 996.8445
2021-05-06 00:15 | 15.9404 | 67.221 | 14.7338 | 2.789 | 995.9151
2021-05-06 00:30 | 15.945 | 67.221 | 14.7338 | 2.799 | 1005.2298
2021-05-06 00:45 | 15.9444 | 67.05 | 14.737 | 2.791 | 997.7743
2021-05-06 01:00 | 15.9428 | 67.05 | 14.7384 | 2.784 | 991.2754
2021-05-06 01:15 | 15.9407 | 66.879 | 14.736 | 2.784 | 991.2754
2021-05-06 01:30 | 15.9407 | 66.879 | 14.7374 | 2.781 | 988.4972
2021-05-06 01:45 | 15.937 | 66.708 | 14.7355 | 2.777 | 984.7995
2021-05-06 02:00 | 15.9401 | 66.708 | 14.7338 | 2.788 | 994.9862
2021-05-06 02:15 | 15.9395 | 66.537 | 14.737 | 2.779 | 986.6474
2021-05-06 02:30 | 15.9411 | 66.537 | 14.7329 | 2.792 | 998.7046
2021-05-06 02:45 | 15.9389 | 66.366 | 14.7384 | 2.774 | 982.0311
2021-05-06 03:00 | 15.9383 | 66.193 | 14.7363 | 2.778 | 985.7232
2021-05-06 03:15 | 15.9398 | 66.193 | 14.7326 | 2.79 | 996.8445
2021-05-06 03:30 | 15.9362 | 66.022 | 14.7326 | 2.781 | 988.4972
2021-05-06 03:45 | 15.9346 | 66.022 | 14.7344 | 2.774 | 982.0311
2021-05-06 04:00 | 15.9292 | 65.851 | 14.7305 | 2.77 | 978.3465
2021-05-06 04:15 | 15.9324 | 65.851 | 14.7341 | 2.769 | 977.4266
2021-05-06 04:30 | 15.9349 | 65.68 | 14.7363 | 2.77 | 978.3465
2021-05-06 04:45 | 15.9349 | 65.68 | 14.7341 | 2.775 | 982.9534
2021-05-06 05:00 | 15.9343 | 65.509 | 14.7355 | 2.77 | 978.3465
2021-05-06 05:15 | 15.9359 | 65.509 | 14.7383 | 2.767 | 975.588
2021-05-06 05:30 | 15.9399 | 65.338 | 14.738 | 2.777 | 984.7995
2021-05-06 05:45 | 15.9414 | 65.338 | 14.7412 | 2.773 | 981.1093
2021-05-06 06:00 | 15.9424 | 65.167 | 14.7444 | 2.768 | 976.5071
2021-05-06 06:15 | 15.9392 | 65.167 | 14.7444 | 2.761 | 970.0837
2021-05-06 06:30 | 15.9386 | 64.996 | 14.7441 | 2.76 | 969.1679
2021-05-06 06:45 | 15.9418 | 64.996 | 14.748 | 2.758 | 967.3378
2021-05-06 07:00 | 15.9465 | 64.996 | 14.7499 | 2.765 | 973.7514
2021-05-06 07:15 | 15.9536 | 64.825 | 14.7524 | 2.775 | 982.9534
2021-05-06 07:30 | 15.9568 | 64.825 | 14.7605 | 2.764 | 972.8338
2021-05-06 07:45 | 15.9584 | 64.825 | 14.7644 | 2.759 | 968.2527
2021-05-06 08:00 | 15.9568 | 64.825 | 14.7612 | 2.762 | 970.9999
2021-05-06 08:15 | 15.9576 | 64.652 | 14.7641 | 2.758 | 967.3378
2021-05-06 08:30 | 15.9576 | 64.652 | 14.7677 | 2.749 | 959.1256
2021-05-06 08:45 | 15.9592 | 64.652 | 14.7679 | 2.753 | 962.7708
2021-05-06 09:00 | 15.9576 | 64.652 | 14.769 | 2.746 | 956.3966
2021-05-06 09:15 | 15.9608 | 64.652 | 14.7712 | 2.749 | 959.1256
2021-05-06 09:30 | 15.9646 | 64.825 | 14.773 | 2.753 | 962.7708
2021-05-06 09:45 | 15.9646 | 64.825 | 14.7744 | 2.75 | 960.0362
2021-05-06 10:00 | 15.9646 | 64.825 | 14.7791 | 2.739 | 950.0453
2021-05-06 10:15 | 15.9708 | 64.825 | 14.7841 | 2.742 | 952.7645
2021-05-06 10:30 | 15.9739 | 64.825 | 14.7866 | 2.743 | 953.6718
2021-05-06 10:45 | 15.9792 | 64.996 | 14.7909 | 2.746 | 956.3966
2021-05-06 11:00 | 15.9823 | 64.996 | 14.7931 | 2.748 | 958.2154
2021-05-06 11:15 | 15.9855 | 64.996 | 14.7972 | 2.746 | 956.3966
2021-05-06 11:30 | 15.9885 | 64.996 | 14.7965 | 2.754 | 963.6833
2021-05-06 11:45 | 15.9917 | 64.996 | 14.8001 | 2.753 | 962.7708
2021-05-06 12:00 | 15.9939 | 65.167 | 14.8041 | 2.749 | 959.1256
2021-05-06 12:15 | 15.9953 | 65.167 | 14.8063 | 2.747 | 957.3058
2021-05-06 12:30 | 15.9939 | 65.167 | 14.807 | 2.742 | 952.7645
2021-05-06 12:45 | 15.9985 | 65.167 | 14.807 | 2.753 | 962.7708
2021-05-06 13:00 | 16.0001 | 65.167 | 14.8088 | 2.753 | 962.7708
2021-05-06 13:15 | 16.0001 | 65.167 | 14.8107 | 2.748 | 958.2154
2021-05-06 13:30 | 16.0016 | 65.167 | 14.8095 | 2.754 | 963.6833
2021-05-06 13:45 | 16.0001 | 65.167 | 14.8131 | 2.743 | 953.6718
2021-05-06 14:00 | 16.0023 | 65.338 | 14.8139 | 2.746 | 956.3966
2021-05-06 14:15 | 16.0007 | 65.338 | 14.815 | 2.74 | 950.9512
2021-05-06 14:30 | 16.0038 | 65.338 | 14.8168 | 2.743 | 953.6718
2021-05-06 14:45 | 16.0023 | 65.338 | 14.8179 | 2.737 | 948.2349
2021-05-06 15:00 | 16.0007 | 65.338 | 14.816 | 2.737 | 948.2349
2021-05-06 15:15 | 16.0038 | 65.338 | 14.8153 | 2.746 | 956.3966
2021-05-06 15:30 | 15.9991 | 65.338 | 14.8168 | 2.732 | 943.717
2021-05-06 15:45 | 15.9966 | 65.509 | 14.8139 | 2.733 | 944.6196
2021-05-06 16:00 | 15.9966 | 65.509 | 14.811 | 2.74 | 950.9512
2021-05-06 16:15 | 15.9935 | 65.509 | 14.813 | 2.728 | 940.111
2021-05-06 16:30 | 15.9935 | 65.509 | 14.8081 | 2.739 | 950.0453
2021-05-06 16:45 | 15.9951 | 65.509 | 14.8105 | 2.737 | 948.2349
2021-05-06 17:00 | 15.9951 | 65.509 | 14.8099 | 2.738 | 949.1399
2021-05-06 17:15 | 15.9982 | 65.509 | 14.8114 | 2.743 | 953.6718
2021-05-06 17:30 | 15.9904 | 65.509 | 14.8113 | 2.725 | 937.4115
2021-05-06 17:45 | 15.9966 | 65.509 | 14.8107 | 2.74 | 950.9512
2021-05-06 18:00 | 15.9988 | 65.68 | 14.8146 | 2.737 | 948.2349
2021-05-06 18:15 | 16.0004 | 65.68 | 14.8156 | 2.738 | 949.1399
2021-05-06 18:30 | 16.0019 | 65.68 | 14.8171 | 2.738 | 949.1399
2021-05-06 18:45 | 16.0004 | 65.68 | 14.8165 | 2.736 | 947.3304
2021-05-06 19:00 | 16.0013 | 65.509 | 14.8184 | 2.733 | 944.6196
2021-05-06 19:15 | 16.0013 | 65.509 | 14.8152 | 2.741 | 951.8576
2021-05-06 19:30 | 15.9991 | 65.338 | 14.8139 | 2.739 | 950.0453
2021-05-06 19:45 | 16.0038 | 65.338 | 14.815 | 2.747 | 957.3058
2021-05-06 20:00 | 16.0032 | 65.167 | 14.8168 | 2.741 | 951.8576
2021-05-06 20:15 | 16.0048 | 65.167 | 14.8153 | 2.748 | 958.2154
2021-05-06 20:30 | 16.0056 | 64.996 | 14.8182 | 2.744 | 954.5796
2021-05-06 20:45 | 16.0072 | 64.996 | 14.8208 | 2.741 | 951.8576
2021-05-06 21:00 | 16.0067 | 64.825 | 14.8218 | 2.738 | 949.1399
2021-05-06 21:15 | 16.0097 | 64.825 | 14.8233 | 2.741 | 951.8576
2021-05-06 21:30 | 16.0107 | 64.652 | 14.8245 | 2.741 | 951.8576
2021-05-06 21:45 | 16.0154 | 64.652 | 14.8276 | 2.744 | 954.5796
2021-05-06 22:00 | 16.0132 | 64.481 | 14.831 | 2.731 | 942.8148
2021-05-06 22:15 | 16.0094 | 64.31 | 14.8288 | 2.728 | 940.111
2021-05-06 22:30 | 16.0126 | 64.31 | 14.8324 | 2.727 | 939.2107
2021-05-06 22:45 | 16.0165 | 64.139 | 14.8339 | 2.732 | 943.717
2021-05-06 23:00 | 16.0135 | 64.139 | 14.8352 | 2.722 | 934.7162
2021-05-06 23:15 | 16.0143 | 63.968 | 14.8366 | 2.721 | 933.8187
2021-05-06 23:30 | 16.0159 | 63.968 | 14.8345 | 2.73 | 941.9131
2021-05-06 23:45 | 16.0154 | 63.797 | 14.8342 | 2.729 | 941.0118
2021-05-07 | 16.0138 | 63.797 | 14.8356 | 2.722 | 934.7162
2021-05-07 00:15 | 16.0146 | 63.626 | 14.8334 | 2.729 | 941.0118
2021-05-07 00:30 | 16.0178 | 63.626 | 14.8349 | 2.733 | 944.6196
2021-05-07 00:45 | 16.0156 | 63.455 | 14.8349 | 2.728 | 940.111
2021-05-07 01:00 | 16.0135 | 63.282 | 14.8345 | 2.724 | 936.5126
2021-05-07 01:15 | 16.0135 | 63.282 | 14.8345 | 2.724 | 936.5126
2021-05-07 01:30 | 16.0112 | 63.111 | 14.8359 | 2.715 | 928.4434
2021-05-07 01:45 | 16.0143 | 63.111 | 14.8359 | 2.722 | 934.7162
2021-05-07 02:00 | 16.0152 | 62.94 | 14.8333 | 2.73 | 941.9131
2021-05-07 02:15 | 16.0114 | 62.769 | 14.8369 | 2.713 | 926.6554
2021-05-07 02:30 | 16.0114 | 62.769 | 14.8347 | 2.718 | 931.129
2021-05-07 02:45 | 16.0093 | 62.598 | 14.8362 | 2.71 | 923.9769
2021-05-07 03:00 | 16.0149 | 62.425 | 14.8355 | 2.725 | 937.4115
2021-05-07 03:15 | 16.0117 | 62.425 | 14.835 | 2.718 | 931.129
2021-05-07 03:30 | 16.0142 | 62.254 | 14.8343 | 2.725 | 937.4115
2021-05-07 03:45 | 16.0136 | 62.083 | 14.8358 | 2.721 | 933.8187
2021-05-07 04:00 | 16.0113 | 61.912 | 14.8355 | 2.716 | 929.3381
2021-05-07 04:15 | 16.0145 | 61.912 | 14.8368 | 2.72 | 932.9216
2021-05-07 04:30 | 16.0138 | 61.741 | 14.8368 | 2.719 | 932.0251
2021-05-07 04:45 | 16.0132 | 61.569 | 14.8372 | 2.716 | 929.3381
2021-05-07 05:00 | 16.0132 | 61.569 | 14.8391 | 2.712 | 925.7621
2021-05-07 05:15 | 16.0078 | 61.398 | 14.8391 | 2.699 | 914.1916
2021-05-07 05:30 | 16.0103 | 61.227 | 14.8387 | 2.706 | 920.4121
2021-05-07 05:45 | 16.0119 | 61.227 | 14.8382 | 2.711 | 924.8693
2021-05-07 06:00 | 16.0112 | 61.054 | 14.8382 | 2.709 | 923.085
2021-05-07 06:15 | 16.0127 | 61.054 | 14.8382 | 2.713 | 926.6554
2021-05-07 06:30 | 16.0136 | 60.883 | 14.8426 | 2.705 | 919.522
2021-05-07 06:45 | 16.0152 | 60.883 | 14.843 | 2.707 | 921.3026
2021-05-07 07:00 | 16.0161 | 60.712 | 14.8466 | 2.701 | 915.9666
2021-05-07 07:15 | 16.0161 | 60.712 | 14.8449 | 2.705 | 919.522
2021-05-07 07:30 | 16.017 | 60.539 | 14.8471 | 2.702 | 916.8547
2021-05-07 07:45 | 16.017 | 60.539 | 14.8474 | 2.701 | 915.9666
2021-05-07 08:00 | 16.0216 | 60.539 | 14.85 | 2.706 | 920.4121
2021-05-07 08:15 | 16.0226 | 60.368 | 14.8529 | 2.702 | 916.8547
2021-05-07 08:30 | 16.0241 | 60.368 | 14.8543 | 2.702 | 916.8547
2021-05-07 08:45 | 16.0226 | 60.368 | 14.8545 | 2.698 | 913.3048
2021-05-07 09:00 | 16.0241 | 60.368 | 14.8562 | 2.697 | 912.4185
2021-05-07 09:15 | 16.021 | 60.368 | 14.8574 | 2.687 | 903.5811
2021-05-07 09:30 | 16.0257 | 60.368 | 14.861 | 2.69 | 906.2274
2021-05-07 09:45 | 16.0216 | 60.539 | 14.8603 | 2.682 | 899.1798
2021-05-07 10:00 | 16.0248 | 60.539 | 14.8588 | 2.693 | 908.878
2021-05-07 10:15 | 16.0193 | 60.712 | 14.8639 | 2.668 | 886.9182
2021-05-07 10:30 | 16.0183 | 60.883 | 14.8675 | 2.658 | 878.2157
2021-05-07 10:45 | 16.0252 | 61.054 | 14.8649 | 2.68 | 897.4226
2021-05-07 11:00 | 16.0243 | 61.227 | 14.8649 | 2.678 | 895.6672
2021-05-07 11:15 | 16.0265 | 61.398 | 14.8659 | 2.681 | 898.301
2021-05-07 11:30 | 16.0319 | 61.569 | 14.8642 | 2.697 | 912.4185
2021-05-07 11:45 | 16.0278 | 61.741 | 14.8649 | 2.686 | 902.6999
2021-05-07 12:00 | 16.0307 | 62.083 | 14.8646 | 2.694 | 909.7624
2021-05-07 12:15 | 16.0288 | 62.425 | 14.8697 | 2.678 | 895.6672
2021-05-07 12:30 | 16.0389 | 62.598 | 14.8693 | 2.702 | 916.8547
2021-05-07 12:45 | 16.0371 | 62.94 | 14.8755 | 2.683 | 900.0591
2021-05-07 13:00 | 16.0377 | 63.111 | 14.8714 | 2.694 | 909.7624
2021-05-07 13:15 | 16.0328 | 63.455 | 14.8675 | 2.692 | 907.994
2021-05-07 13:30 | 16.0396 | 63.626 | 14.8697 | 2.703 | 917.7434
2021-05-07 13:45 | 16.0378 | 63.968 | 14.87 | 2.698 | 913.3048
2021-05-07 14:00 | 16.0322 | 64.139 | 14.8725 | 2.679 | 896.5446
2021-05-07 14:15 | 16.0397 | 64.481 | 14.8736 | 2.694 | 909.7624
2021-05-07 14:30 | 16.0412 | 64.481 | 14.8758 | 2.693 | 908.878
2021-05-07 14:45 | 16.0403 | 64.652 | 14.8765 | 2.689 | 905.3448
2021-05-07 15:00 | 16.0457 | 64.825 | 14.8793 | 2.695 | 910.6473
2021-05-07 15:15 | 16.0478 | 64.996 | 14.8786 | 2.702 | 916.8547
2021-05-07 15:30 | 16.0431 | 64.996 | 14.8781 | 2.692 | 907.994
2021-05-07 15:45 | 16.0452 | 65.167 | 14.8764 | 2.701 | 915.9666
2021-05-07 16:00 | 16.0344 | 65.167 | 14.8752 | 2.678 | 895.6672
2021-05-07 16:15 | 16.036 | 65.167 | 14.8752 | 2.682 | 899.1798
2021-05-07 16:30 | 16.0375 | 65.167 | 14.8716 | 2.694 | 909.7624
2021-05-07 16:45 | 16.036 | 65.167 | 14.8727 | 2.688 | 904.4627
2021-05-07 17:00 | 16.0328 | 65.167 | 14.8759 | 2.673 | 891.2869
2021-05-07 17:15 | 16.036 | 65.167 | 14.873 | 2.687 | 903.5811
2021-05-07 17:30 | 16.0375 | 65.167 | 14.8767 | 2.682 | 899.1798
2021-05-07 17:45 | 16.0422 | 65.167 | 14.8784 | 2.689 | 905.3448
2021-05-07 18:00 | 16.0452 | 65.167 | 14.8799 | 2.693 | 908.878
2021-05-07 18:15 | 16.0438 | 65.167 | 14.8826 | 2.683 | 900.0591
2021-05-07 18:30 | 16.0416 | 64.996 | 14.8817 | 2.68 | 897.4226
2021-05-07 18:45 | 16.0447 | 64.996 | 14.8838 | 2.682 | 899.1798
2021-05-07 19:00 | 16.0471 | 64.825 | 14.8813 | 2.694 | 909.7624
2021-05-07 19:15 | 16.0449 | 64.652 | 14.8775 | 2.697 | 912.4185
2021-05-07 19:30 | 16.0444 | 64.481 | 14.8751 | 2.702 | 916.8547
2021-05-07 19:45 | 16.0428 | 64.481 | 14.8729 | 2.703 | 917.7434
2021-05-07 20:00 | 16.039 | 64.31 | 14.8726 | 2.695 | 910.6473
2021-05-07 20:15 | 16.0368 | 64.139 | 14.8656 | 2.706 | 920.4121
2021-05-07 20:30 | 16.0346 | 63.968 | 14.8649 | 2.703 | 917.7434
2021-05-07 20:45 | 16.0355 | 63.797 | 14.8685 | 2.696 | 911.5327
2021-05-07 21:00 | 16.0387 | 63.797 | 14.8727 | 2.694 | 909.7624
2021-05-07 21:15 | 16.0412 | 63.626 | 14.8706 | 2.704 | 918.6325
2021-05-07 21:30 | 16.0436 | 63.455 | 14.8771 | 2.695 | 910.6473
2021-05-07 21:45 | 16.0468 | 63.455 | 14.8771 | 2.702 | 916.8547
2021-05-07 22:00 | 16.0477 | 63.282 | 14.8786 | 2.701 | 915.9666
2021-05-07 22:15 | 16.0415 | 63.282 | 14.8781 | 2.688 | 904.4627
2021-05-07 22:30 | 16.0471 | 63.111 | 14.8796 | 2.697 | 912.4185
2021-05-07 22:45 | 16.0423 | 63.111 | 14.8757 | 2.695 | 910.6473
2021-05-07 23:00 | 16.0402 | 62.94 | 14.873 | 2.696 | 911.5327
2021-05-07 23:15 | 16.0371 | 62.94 | 14.8709 | 2.694 | 909.7624
2021-05-07 23:30 | 16.0364 | 62.769 | 14.8701 | 2.694 | 909.7624
2021-05-07 23:45 | 16.038 | 62.769 | 14.8738 | 2.689 | 905.3448
2021-05-08 | 16.0342 | 62.598 | 14.8701 | 2.689 | 905.3448
2021-05-08 00:15 | 16.032 | 62.425 | 14.8697 | 2.685 | 901.8192
2021-05-08 00:30 | 16.0304 | 62.425 | 14.8693 | 2.682 | 899.1798
2021-05-08 00:45 | 16.0313 | 62.254 | 14.8704 | 2.682 | 899.1798
2021-05-08 01:00 | 16.0299 | 62.254 | 14.87 | 2.679 | 896.5446
2021-05-08 01:15 | 16.0323 | 62.083 | 14.87 | 2.685 | 901.8192
2021-05-08 01:30 | 16.0291 | 62.083 | 14.8684 | 2.681 | 898.301
2021-05-08 01:45 | 16.0307 | 62.083 | 14.8661 | 2.69 | 906.2274
2021-05-08 02:00 | 16.0286 | 61.912 | 14.8638 | 2.691 | 907.1105
2021-05-08 02:15 | 16.027 | 61.912 | 14.8672 | 2.679 | 896.5446
2021-05-08 02:30 | 16.0262 | 61.741 | 14.8661 | 2.68 | 897.4226
2021-05-08 02:45 | 16.0248 | 61.741 | 14.8645 | 2.68 | 897.4226
2021-05-08 03:00 | 16.021 | 61.569 | 14.8632 | 2.674 | 892.162
2021-05-08 03:15 | 16.0225 | 61.569 | 14.8639 | 2.676 | 893.9137
2021-05-08 03:30 | 16.0187 | 61.398 | 14.8609 | 2.674 | 892.162
2021-05-08 03:45 | 16.0212 | 61.227 | 14.86 | 2.682 | 899.1798
2021-05-08 04:00 | 16.022 | 61.054 | 14.8614 | 2.681 | 898.301
2021-05-08 04:15 | 16.0206 | 61.054 | 14.8642 | 2.671 | 889.538
2021-05-08 04:30 | 16.0183 | 60.883 | 14.8601 | 2.675 | 893.0376
2021-05-08 04:45 | 16.0168 | 60.883 | 14.8597 | 2.673 | 891.2869
2021-05-08 05:00 | 16.0161 | 60.712 | 14.8558 | 2.68 | 897.4226
2021-05-08 05:15 | 16.0123 | 60.539 | 14.8553 | 2.672 | 890.4122
2021-05-08 05:30 | 16.0116 | 60.368 | 14.8549 | 2.671 | 889.538
2021-05-08 05:45 | 16.0116 | 60.368 | 14.8523 | 2.677 | 894.7902
2021-05-08 06:00 | 16.0125 | 60.195 | 14.8568 | 2.669 | 887.791
2021-05-08 06:15 | 16.0172 | 60.195 | 14.8604 | 2.672 | 890.4122
2021-05-08 06:30 | 16.0165 | 60.024 | 14.8604 | 2.67 | 888.6643
2021-05-08 06:45 | 16.0181 | 60.024 | 14.8591 | 2.677 | 894.7902
2021-05-08 07:00 | 16.0181 | 60.024 | 14.8619 | 2.67 | 888.6643
2021-05-08 07:15 | 16.0206 | 59.851 | 14.8671 | 2.664 | 883.4316
2021-05-08 07:30 | 16.019 | 59.851 | 14.8669 | 2.661 | 880.8216
2021-05-08 07:45 | 16.022 | 59.851 | 14.8683 | 2.665 | 884.3026
2021-05-08 08:00 | 16.0252 | 59.851 | 14.8693 | 2.67 | 888.6643
2021-05-08 08:15 | 16.0261 | 59.68 | 14.8738 | 2.661 | 880.8216
2021-05-08 08:30 | 16.0277 | 59.68 | 14.8738 | 2.665 | 884.3026
2021-05-08 08:45 | 16.0277 | 59.68 | 14.8761 | 2.659 | 879.0839
2021-05-08 09:00 | 16.0302 | 59.508 | 14.8761 | 2.665 | 884.3026
2021-05-08 09:15 | 16.0229 | 59.68 | 14.8761 | 2.648 | 869.5597
2021-05-08 09:30 | 16.0252 | 59.851 | 14.878 | 2.649 | 870.4232
2021-05-08 09:45 | 16.0243 | 60.024 | 14.8794 | 2.644 | 866.1103
2021-05-08 10:00 | 16.022 | 59.851 | 14.877 | 2.644 | 866.1103
2021-05-08 10:15 | 16.0219 | 60.195 | 14.8719 | 2.656 | 876.4808
2021-05-08 10:30 | 16.0203 | 60.195 | 14.8729 | 2.65 | 871.2872
2021-05-08 10:45 | 16.0241 | 60.368 | 14.8741 | 2.656 | 876.4808
2021-05-08 11:00 | 16.0248 | 60.539 | 14.8748 | 2.656 | 876.4808
2021-05-08 11:15 | 16.0261 | 60.883 | 14.8801 | 2.647 | 868.6967
2021-05-08 11:30 | 16.0252 | 61.054 | 14.8765 | 2.653 | 873.8819
2021-05-08 11:45 | 16.0243 | 61.227 | 14.8787 | 2.646 | 867.8341
2021-05-08 12:00 | 16.021 | 61.569 | 14.8765 | 2.644 | 866.1103
2021-05-08 12:15 | 16.0185 | 61.741 | 14.8741 | 2.644 | 866.1103
2021-05-08 12:30 | 16.0213 | 62.083 | 14.8729 | 2.653 | 873.8819
2021-05-08 12:45 | 16.0288 | 62.425 | 14.8729 | 2.67 | 888.6643
2021-05-08 13:00 | 16.028 | 62.598 | 14.878 | 2.657 | 877.348
2021-05-08 13:15 | 16.0225 | 62.769 | 14.8772 | 2.646 | 867.8341
2021-05-08 13:30 | 16.023 | 62.94 | 14.8755 | 2.651 | 872.1516
2021-05-08 13:45 | 16.0228 | 63.282 | 14.879 | 2.642 | 864.3884
2021-05-08 14:00 | 16.0257 | 63.626 | 14.8816 | 2.643 | 865.2491
2021-05-08 14:15 | 16.0246 | 63.797 | 14.8823 | 2.639 | 861.809
2021-05-08 14:30 | 16.0191 | 63.968 | 14.8816 | 2.628 | 852.3869
2021-05-08 14:45 | 16.0181 | 64.139 | 14.8819 | 2.625 | 849.827
2021-05-08 15:00 | 16.0178 | 64.481 | 14.8767 | 2.637 | 860.0917
2021-05-08 15:15 | 16.0154 | 64.652 | 14.8712 | 2.644 | 866.1103
2021-05-08 15:30 | 16.0145 | 64.825 | 14.8712 | 2.642 | 864.3884
2021-05-08 15:45 | 16.0135 | 64.996 | 14.8678 | 2.647 | 868.6967
2021-05-08 16:00 | 16.0188 | 65.167 | 14.8712 | 2.652 | 873.0165
2021-05-08 16:15 | 16.0141 | 65.167 | 14.87 | 2.644 | 866.1103
2021-05-08 16:30 | 16.021 | 65.338 | 14.8714 | 2.656 | 876.4808
2021-05-08 16:45 | 16.0178 | 65.338 | 14.8717 | 2.648 | 869.5597
2021-05-08 17:00 | 16.01 | 65.338 | 14.8743 | 2.624 | 848.9746
2021-05-08 17:15 | 16.01 | 65.338 | 14.8745 | 2.624 | 848.9746
2021-05-08 17:30 | 16.0138 | 65.509 | 14.8745 | 2.633 | 856.6627
2021-05-08 17:45 | 16.0122 | 65.509 | 14.8751 | 2.628 | 852.3869
2021-05-08 18:00 | 16.0122 | 65.509 | 14.8768 | 2.624 | 848.9746
2021-05-08 18:15 | 16.0148 | 65.338 | 14.8758 | 2.632 | 855.8066
2021-05-08 18:30 | 16.0178 | 65.338 | 14.8742 | 2.643 | 865.2491
2021-05-08 18:45 | 16.0162 | 65.338 | 14.8722 | 2.644 | 866.1103
2021-05-08 19:00 | 16.0172 | 65.167 | 14.8707 | 2.649 | 870.4232
2021-05-08 19:15 | 16.0167 | 64.996 | 14.8683 | 2.654 | 874.7477
2021-05-08 19:30 | 16.0119 | 64.996 | 14.8672 | 2.645 | 866.9719
2021-05-08 19:45 | 16.0145 | 64.825 | 14.8671 | 2.651 | 872.1516
2021-05-08 20:00 | 16.0122 | 64.652 | 14.8654 | 2.65 | 871.2872
2021-05-08 20:15 | 16.0148 | 64.481 | 14.8632 | 2.661 | 880.8216
2021-05-08 20:30 | 16.0156 | 64.31 | 14.8642 | 2.66 | 879.9525
2021-05-08 20:45 | 16.0181 | 64.139 | 14.8664 | 2.661 | 880.8216
2021-05-08 21:00 | 16.0191 | 63.968 | 14.8652 | 2.666 | 885.174
2021-05-08 21:15 | 16.0191 | 63.968 | 14.8664 | 2.663 | 882.5611
2021-05-08 21:30 | 16.0184 | 63.797 | 14.8693 | 2.655 | 875.614
2021-05-08 21:45 | 16.0168 | 63.797 | 14.8688 | 2.652 | 873.0165
2021-05-08 22:00 | 16.0184 | 63.797 | 14.8685 | 2.657 | 877.348
2021-05-08 22:15 | 16.02 | 63.797 | 14.8652 | 2.668 | 886.9182
2021-05-08 22:30 | 16.0178 | 63.626 | 14.8671 | 2.659 | 879.0839
2021-05-08 22:45 | 16.0225 | 63.626 | 14.8656 | 2.673 | 891.2869
2021-05-08 23:00 | 16.0132 | 63.626 | 14.862 | 2.66 | 879.9525
2021-05-08 23:15 | 16.0146 | 63.626 | 14.8601 | 2.667 | 886.0459
2021-05-08 23:30 | 16.0125 | 63.455 | 14.8584 | 2.666 | 885.174
2021-05-08 23:45 | 16.0062 | 63.455 | 14.8584 | 2.652 | 873.0165
2021-05-09 | 16.0062 | 63.455 | 14.8548 | 2.66 | 879.9525
2021-05-09 00:15 | 16.0032 | 63.455 | 14.8543 | 2.654 | 874.7477
2021-05-09 00:30 | 15.9978 | 63.282 | 14.8507 | 2.65 | 871.2872
2021-05-09 00:45 | 15.9962 | 63.282 | 14.8471 | 2.655 | 875.614
2021-05-09 01:00 | 15.9962 | 63.282 | 14.8449 | 2.66 | 879.9525
2021-05-09 01:15 | 15.991 | 63.111 | 14.8413 | 2.656 | 876.4808
2021-05-09 01:30 | 15.991 | 63.111 | 14.8432 | 2.652 | 873.0165
2021-05-09 01:45 | 15.991 | 63.111 | 14.841 | 2.657 | 877.348
2021-05-09 02:00 | 15.9872 | 62.94 | 14.8391 | 2.652 | 873.0165
2021-05-09 02:15 | 15.9856 | 62.94 | 14.8369 | 2.654 | 874.7477
2021-05-09 02:30 | 15.9803 | 62.769 | 14.8347 | 2.646 | 867.8341
2021-05-09 02:45 | 15.9803 | 62.769 | 14.8326 | 2.651 | 872.1516
2021-05-09 03:00 | 15.9781 | 62.598 | 14.8318 | 2.648 | 869.5597
2021-05-09 03:15 | 15.979 | 62.425 | 14.8337 | 2.645 | 866.9719
2021-05-09 03:30 | 15.9759 | 62.425 | 14.8279 | 2.652 | 873.0165
2021-05-09 03:45 | 15.9768 | 62.254 | 14.8292 | 2.651 | 872.1516
2021-05-09 04:00 | 15.9778 | 62.083 | 14.8307 | 2.65 | 871.2872
2021-05-09 04:15 | 15.9771 | 61.912 | 14.8304 | 2.649 | 870.4232
2021-05-09 04:30 | 15.9765 | 61.741 | 14.8285 | 2.652 | 873.0165
2021-05-09 04:45 | 15.9733 | 61.741 | 14.8282 | 2.645 | 866.9719
2021-05-09 05:00 | 15.9695 | 61.569 | 14.8263 | 2.641 | 863.5281
2021-05-09 05:15 | 15.9665 | 61.569 | 14.8227 | 2.642 | 864.3884
2021-05-09 05:30 | 15.9658 | 61.398 | 14.8205 | 2.645 | 866.9719
2021-05-09 05:45 | 15.9666 | 61.227 | 14.8202 | 2.648 | 869.5597
2021-05-09 06:00 | 15.9666 | 61.227 | 14.8234 | 2.64 | 862.6683
2021-05-09 06:15 | 15.9691 | 61.054 | 14.8245 | 2.644 | 866.1103
2021-05-09 06:30 | 15.9675 | 61.054 | 14.8259 | 2.637 | 860.0917
2021-05-09 06:45 | 15.9669 | 60.883 | 14.8242 | 2.639 | 861.809
2021-05-09 07:00 | 15.9685 | 60.883 | 14.8285 | 2.633 | 856.6627
2021-05-09 07:15 | 15.97 | 60.883 | 14.8271 | 2.64 | 862.6683
2021-05-09 07:30 | 15.971 | 60.712 | 14.8297 | 2.636 | 859.2338
2021-05-09 07:45 | 15.9724 | 60.712 | 14.8282 | 2.643 | 865.2491
2021-05-09 08:00 | 15.9724 | 60.712 | 14.8321 | 2.634 | 857.5193
2021-05-09 08:15 | 15.974 | 60.712 | 14.8369 | 2.626 | 850.6798
2021-05-09 08:30 | 15.974 | 60.712 | 14.8362 | 2.628 | 852.3869
2021-05-09 08:45 | 15.9756 | 60.712 | 14.8355 | 2.633 | 856.6627
2021-05-09 09:00 | 15.974 | 60.712 | 14.8356 | 2.629 | 853.2411
2021-05-09 09:15 | 15.9732 | 60.883 | 14.8374 | 2.623 | 848.1227
2021-05-09 09:30 | 15.97 | 60.883 | 14.8334 | 2.625 | 849.827
2021-05-09 09:45 | 15.9675 | 61.054 | 14.8368 | 2.612 | 838.7822
2021-05-09 10:00 | 15.9691 | 61.054 | 14.8346 | 2.62 | 845.5697
2021-05-09 10:15 | 15.966 | 61.054 | 14.832 | 2.619 | 844.7197
2021-05-09 10:30 | 15.9604 | 61.227 | 14.831 | 2.609 | 836.2445
2021-05-09 10:45 | 15.9611 | 61.398 | 14.8262 | 2.621 | 846.4203
2021-05-09 11:00 | 15.9608 | 61.741 | 14.8233 | 2.628 | 852.3869
2021-05-09 11:15 | 15.963 | 61.912 | 14.8237 | 2.632 | 855.8066
2021-05-09 11:30 | 15.9613 | 62.254 | 14.8245 | 2.626 | 850.6798
2021-05-09 11:45 | 15.9588 | 62.425 | 14.8216 | 2.627 | 851.5331
2021-05-09 12:00 | 15.9594 | 62.598 | 14.824 | 2.623 | 848.1227
2021-05-09 12:15 | 15.956 | 62.94 | 14.8229 | 2.618 | 843.8701
2021-05-09 12:30 | 15.9557 | 63.282 | 14.824 | 2.615 | 841.324
2021-05-09 12:45 | 15.9563 | 63.455 | 14.8221 | 2.62 | 845.5697
2021-05-09 13:00 | 15.9514 | 63.797 | 14.8171 | 2.621 | 846.4203
2021-05-09 13:15 | 15.9489 | 63.968 | 14.8197 | 2.609 | 836.2445
2021-05-09 13:30 | 15.9465 | 64.139 | 14.82 | 2.603 | 831.1816
2021-05-09 13:45 | 15.944 | 64.31 | 14.8153 | 2.608 | 835.3995
2021-05-09 14:00 | 15.9483 | 64.652 | 14.816 | 2.616 | 842.1723
2021-05-09 14:15 | 15.9521 | 64.825 | 14.8171 | 2.623 | 848.1227
2021-05-09 14:30 | 15.9418 | 64.996 | 14.8142 | 2.606 | 833.711
2021-05-09 14:45 | 15.944 | 65.167 | 14.8133 | 2.613 | 839.629
2021-05-09 15:00 | 15.943 | 65.338 | 14.8115 | 2.614 | 840.4763
2021-05-09 15:15 | 15.9421 | 65.509 | 14.8072 | 2.623 | 848.1227
2021-05-09 15:30 | 15.9427 | 65.68 | 14.8063 | 2.626 | 850.6798
2021-05-09 15:45 | 15.9402 | 65.851 | 14.8049 | 2.624 | 848.9746
2021-05-09 16:00 | 15.934 | 65.851 | 14.8046 | 2.61 | 837.0899
2021-05-09 16:15 | 15.9376 | 66.022 | 14.8024 | 2.623 | 848.1227
2021-05-09 16:30 | 15.9352 | 66.193 | 14.8002 | 2.623 | 848.1227
2021-05-09 16:45 | 15.9352 | 66.193 | 14.8002 | 2.623 | 848.1227
2021-05-09 17:00 | 15.9321 | 66.193 | 14.7963 | 2.625 | 849.827
2021-05-09 17:15 | 15.9289 | 66.193 | 14.8002 | 2.608 | 835.3995
2021-05-09 17:30 | 15.9259 | 66.193 | 14.797 | 2.609 | 836.2445
2021-05-09 17:45 | 15.9299 | 66.022 | 14.7978 | 2.616 | 842.1723
2021-05-09 18:00 | 15.9251 | 66.022 | 14.7976 | 2.606 | 833.711
2021-05-09 18:15 | 15.9262 | 65.851 | 14.7968 | 2.61 | 837.0899
2021-05-09 18:30 | 15.9256 | 65.68 | 14.7921 | 2.619 | 844.7197
2021-05-09 18:45 | 15.9218 | 65.509 | 14.7896 | 2.616 | 842.1723
2021-05-09 19:00 | 15.9186 | 65.509 | 14.786 | 2.617 | 843.0209
2021-05-09 19:15 | 15.918 | 65.338 | 14.7867 | 2.614 | 840.4763
2021-05-09 19:30 | 15.9205 | 65.167 | 14.7843 | 2.625 | 849.827
2021-05-09 19:45 | 15.9215 | 64.996 | 14.7872 | 2.621 | 846.4203
2021-05-09 20:00 | 15.9169 | 64.996 | 14.7865 | 2.612 | 838.7822
2021-05-09 20:15 | 15.9177 | 64.825 | 14.7857 | 2.616 | 842.1723
2021-05-09 20:30 | 15.9202 | 64.652 | 14.785 | 2.623 | 848.1227
2021-05-09 20:45 | 15.9166 | 64.481 | 14.785 | 2.615 | 841.324
2021-05-09 21:00 | 15.9196 | 64.481 | 14.7846 | 2.623 | 848.1227
2021-05-09 21:15 | 15.9175 | 64.31 | 14.786 | 2.614 | 840.4763
2021-05-09 21:30 | 15.9199 | 64.139 | 14.786 | 2.62 | 845.5697
2021-05-09 21:45 | 15.9153 | 64.139 | 14.786 | 2.609 | 836.2445
2021-05-09 22:00 | 15.9177 | 63.968 | 14.7838 | 2.62 | 845.5697
2021-05-09 22:15 | 15.9177 | 63.968 | 14.7857 | 2.615 | 841.324
2021-05-09 22:30 | 15.9177 | 63.968 | 14.7836 | 2.62 | 845.5697
2021-05-09 22:45 | 15.9172 | 63.797 | 14.7795 | 2.628 | 852.3869
2021-05-09 23:00 | 15.914 | 63.797 | 14.7778 | 2.625 | 849.827
2021-05-09 23:15 | 15.914 | 63.797 | 14.7788 | 2.623 | 848.1227
2021-05-09 23:30 | 15.9156 | 63.797 | 14.7783 | 2.627 | 851.5331
2021-05-09 23:45 | 15.9124 | 63.797 | 14.7762 | 2.625 | 849.827
2021-05-10 | 15.9124 | 63.797 | 14.7795 | 2.617 | 843.0209
2021-05-10 00:15 | 15.9109 | 63.797 | 14.7776 | 2.618 | 843.8701
2021-05-10 00:30 | 15.9118 | 63.626 | 14.7754 | 2.625 | 849.827
2021-05-10 00:45 | 15.9072 | 63.626 | 14.7737 | 2.619 | 844.7197
2021-05-10 01:00 | 15.9056 | 63.626 | 14.7701 | 2.623 | 848.1227
2021-05-10 01:15 | 15.9034 | 63.455 | 14.7679 | 2.623 | 848.1227
2021-05-10 01:30 | 15.8987 | 63.455 | 14.7675 | 2.614 | 840.4763
2021-05-10 01:45 | 15.8956 | 63.455 | 14.7617 | 2.62 | 845.5697
2021-05-10 02:00 | 15.8934 | 63.282 | 14.7595 | 2.62 | 845.5697
2021-05-10 02:15 | 15.8903 | 63.282 | 14.7573 | 2.618 | 843.8701
2021-05-10 02:30 | 15.8882 | 63.111 | 14.757 | 2.613 | 839.629
2021-05-10 02:45 | 15.8882 | 63.111 | 14.7548 | 2.618 | 843.8701
2021-05-10 03:00 | 15.8858 | 62.94 | 14.7512 | 2.621 | 846.4203
2021-05-10 03:15 | 15.8844 | 62.94 | 14.7508 | 2.619 | 844.7197
2021-05-10 03:30 | 15.8822 | 62.769 | 14.749 | 2.618 | 843.8701
2021-05-10 03:45 | 15.879 | 62.769 | 14.7508 | 2.606 | 833.711
2021-05-10 04:00 | 15.8784 | 62.598 | 14.749 | 2.609 | 836.2445
2021-05-10 04:15 | 15.8784 | 62.598 | 14.7469 | 2.614 | 840.4763
2021-05-10 04:30 | 15.8777 | 62.425 | 14.7469 | 2.612 | 838.7822
2021-05-10 04:45 | 15.8777 | 62.425 | 14.7469 | 2.612 | 838.7822
2021-05-10 05:00 | 15.8787 | 62.254 | 14.745 | 2.619 | 844.7197
2021-05-10 05:15 | 15.8818 | 62.254 | 14.7522 | 2.609 | 836.2445
2021-05-10 05:30 | 15.8826 | 62.083 | 14.7522 | 2.611 | 837.9358
2021-05-10 05:45 | 15.8812 | 62.083 | 14.75 | 2.613 | 839.629
2021-05-10 06:00 | 15.8812 | 62.083 | 14.7482 | 2.617 | 843.0209
2021-05-10 06:15 | 15.8789 | 61.912 | 14.7496 | 2.608 | 835.3995
2021-05-10 06:30 | 15.8789 | 61.912 | 14.7496 | 2.608 | 835.3995
2021-05-10 06:45 | 15.8783 | 61.741 | 14.7479 | 2.611 | 837.9358
2021-05-10 07:00 | 15.8799 | 61.741 | 14.7503 | 2.609 | 836.2445
2021-05-10 07:15 | 15.8767 | 61.741 | 14.7512 | 2.6 | 828.6564
2021-05-10 07:30 | 15.8783 | 61.741 | 14.75 | 2.606 | 833.711
2021-05-10 07:45 | 15.8776 | 61.569 | 14.7516 | 2.601 | 829.4977
2021-05-10 08:00 | 15.8792 | 61.569 | 14.7524 | 2.603 | 831.1816
2021-05-10 08:15 | 15.88 | 61.398 | 14.7538 | 2.601 | 829.4977
2021-05-10 08:30 | 15.88 | 61.398 | 14.756 | 2.596 | 825.296
2021-05-10 08:45 | 15.8848 | 61.398 | 14.7582 | 2.602 | 830.3394
2021-05-10 09:00 | 15.8816 | 61.398 | 14.7621 | 2.586 | 816.9272
2021-05-10 09:15 | 15.8832 | 61.398 | 14.7618 | 2.59 | 820.2692
2021-05-10 09:30 | 15.8854 | 61.569 | 14.7611 | 2.597 | 826.1354
2021-05-10 09:45 | 15.8838 | 61.569 | 14.7621 | 2.591 | 821.1058
2021-05-10 10:00 | 15.8824 | 61.569 | 14.7611 | 2.59 | 820.2692
2021-05-10 10:15 | 15.8813 | 61.741 | 14.7621 | 2.585 | 816.0929
2021-05-10 10:30 | 15.8837 | 61.912 | 14.7635 | 2.587 | 817.762
2021-05-10 10:45 | 15.8864 | 62.254 | 14.7657 | 2.589 | 819.433
2021-05-10 11:00 | 15.884 | 62.425 | 14.7614 | 2.593 | 822.7805
2021-05-10 11:15 | 15.8837 | 62.769 | 14.7599 | 2.596 | 825.296
2021-05-10 11:30 | 15.8828 | 62.94 | 14.7602 | 2.593 | 822.7805
2021-05-10 11:45 | 15.8825 | 63.282 | 14.7595 | 2.594 | 823.6185
2021-05-10 12:00 | 15.88 | 63.455 | 14.7551 | 2.599 | 827.8156
2021-05-10 12:15 | 15.8782 | 63.797 | 14.7569 | 2.591 | 821.1058
2021-05-10 12:30 | 15.8779 | 64.139 | 14.7529 | 2.599 | 827.8156
2021-05-10 12:45 | 15.8792 | 64.481 | 14.754 | 2.6 | 828.6564
2021-05-10 13:00 | 15.8813 | 64.652 | 14.7569 | 2.598 | 826.9753
2021-05-10 13:15 | 15.8871 | 64.996 | 14.7558 | 2.614 | 840.4763
2021-05-10 13:30 | 15.8822 | 65.338 | 14.7595 | 2.594 | 823.6185
2021-05-10 13:45 | 15.8797 | 65.509 | 14.7583 | 2.591 | 821.1058
2021-05-10 14:00 | 15.8825 | 65.851 | 14.7557 | 2.604 | 832.0243
2021-05-10 14:15 | 15.8815 | 66.022 | 14.7579 | 2.597 | 826.1354
2021-05-10 14:30 | 15.8842 | 66.366 | 14.7603 | 2.597 | 826.1354
2021-05-10 14:45 | 15.8802 | 66.537 | 14.7582 | 2.593 | 822.7805
2021-05-10 15:00 | 15.8845 | 66.879 | 14.7635 | 2.591 | 821.1058
2021-05-10 15:15 | 15.8913 | 67.05 | 14.7635 | 2.607 | 834.555
2021-05-10 15:30 | 15.8867 | 67.05 | 14.7625 | 2.598 | 826.9753
2021-05-10 15:45 | 15.8895 | 67.392 | 14.764 | 2.601 | 829.4977
2021-05-10 16:00 | 15.8864 | 67.392 | 14.7688 | 2.583 | 814.4256
2021-05-10 16:15 | 15.8895 | 67.392 | 14.7666 | 2.595 | 824.457
2021-05-10 16:30 | 15.8884 | 67.564 | 14.7635 | 2.6 | 828.6564
2021-05-10 16:45 | 15.8854 | 67.564 | 14.7632 | 2.594 | 823.6185
2021-05-10 17:00 | 15.8854 | 67.564 | 14.7622 | 2.596 | 825.296
2021-05-10 17:15 | 15.8838 | 67.564 | 14.7612 | 2.595 | 824.457
2021-05-10 17:30 | 15.8808 | 67.564 | 14.7608 | 2.589 | 819.433
2021-05-10 17:45 | 15.8854 | 67.564 | 14.7593 | 2.603 | 831.1816
2021-05-10 18:00 | 15.8854 | 67.564 | 14.7625 | 2.595 | 824.457
2021-05-10 18:15 | 15.8802 | 67.392 | 14.7631 | 2.582 | 813.5926
2021-05-10 18:30 | 15.8795 | 67.221 | 14.766 | 2.573 | 806.1168
2021-05-10 18:45 | 15.8795 | 67.221 | 14.7619 | 2.583 | 814.4256
2021-05-10 19:00 | 15.8774 | 67.05 | 14.7614 | 2.579 | 811.0965
2021-05-10 19:15 | 15.8789 | 67.05 | 14.7612 | 2.583 | 814.4256
2021-05-10 19:30 | 15.8799 | 66.879 | 14.7577 | 2.593 | 822.7805
2021-05-10 19:45 | 15.8793 | 66.708 | 14.7596 | 2.588 | 818.5973
2021-05-10 20:00 | 15.8793 | 66.708 | 14.7577 | 2.592 | 821.9429
2021-05-10 20:15 | 15.8802 | 66.537 | 14.7586 | 2.592 | 821.9429
2021-05-10 20:30 | 15.8796 | 66.366 | 14.756 | 2.597 | 826.1354
2021-05-10 20:45 | 15.878 | 66.366 | 14.7577 | 2.589 | 819.433
2021-05-10 21:00 | 15.876 | 66.193 | 14.7545 | 2.592 | 821.9429
2021-05-10 21:15 | 15.8722 | 66.022 | 14.7548 | 2.582 | 813.5926
2021-05-10 21:30 | 15.8738 | 66.022 | 14.7508 | 2.595 | 824.457
2021-05-10 21:45 | 15.8722 | 66.022 | 14.7522 | 2.588 | 818.5973
2021-05-10 22:00 | 15.8731 | 65.851 | 14.7483 | 2.599 | 827.8156
2021-05-10 22:15 | 15.87 | 65.851 | 14.7486 | 2.591 | 821.1058
2021-05-10 22:30 | 15.8684 | 65.851 | 14.7486 | 2.588 | 818.5973
2021-05-10 22:45 | 15.8668 | 65.851 | 14.7471 | 2.587 | 817.762
2021-05-10 23:00 | 15.8668 | 65.851 | 14.7476 | 2.586 | 816.9272
2021-05-10 23:15 | 15.8654 | 65.851 | 14.7458 | 2.587 | 817.762
2021-05-10 23:30 | 15.8632 | 65.68 | 14.7458 | 2.582 | 813.5926
2021-05-10 23:45 | 15.86 | 65.68 | 14.7458 | 2.575 | 807.7749
2021-05-11 | 15.86 | 65.68 | 14.74 | 2.588 | 818.5973
2021-05-11 00:15 | 15.8616 | 65.68 | 14.74 | 2.592 | 821.9429
2021-05-11 00:30 | 15.8584 | 65.68 | 14.74 | 2.584 | 815.259
2021-05-11 00:45 | 15.857 | 65.68 | 14.7382 | 2.585 | 816.0929
2021-05-11 01:00 | 15.8563 | 65.509 | 14.736 | 2.589 | 819.433
2021-05-11 01:15 | 15.8532 | 65.509 | 14.7342 | 2.586 | 816.9272
2021-05-11 01:30 | 15.8516 | 65.509 | 14.7338 | 2.583 | 814.4256
2021-05-11 01:45 | 15.8502 | 65.509 | 14.7321 | 2.584 | 815.259
2021-05-11 02:00 | 15.848 | 65.338 | 14.7302 | 2.583 | 814.4256
2021-05-11 02:15 | 15.8448 | 65.338 | 14.7263 | 2.585 | 816.0929
2021-05-11 02:30 | 15.8426 | 65.167 | 14.7263 | 2.58 | 811.9281
2021-05-11 02:45 | 15.841 | 65.167 | 14.7222 | 2.585 | 816.0929
2021-05-11 03:00 | 15.841 | 65.167 | 14.7237 | 2.582 | 813.5926
2021-05-11 03:15 | 15.8404 | 64.996 | 14.7219 | 2.585 | 816.0929
2021-05-11 03:30 | 15.8388 | 64.996 | 14.7219 | 2.581 | 812.7601
2021-05-11 03:45 | 15.8367 | 64.825 | 14.72 | 2.58 | 811.9281
2021-05-11 04:00 | 15.8383 | 64.825 | 14.7196 | 2.585 | 816.0929
2021-05-11 04:15 | 15.8345 | 64.652 | 14.7171 | 2.582 | 813.5926
2021-05-11 04:30 | 15.8323 | 64.481 | 14.7181 | 2.574 | 806.9456
2021-05-11 04:45 | 15.8339 | 64.481 | 14.7192 | 2.576 | 808.6046
2021-05-11 05:00 | 15.8333 | 64.31 | 14.7184 | 2.576 | 808.6046
2021-05-11 05:15 | 15.828 | 64.139 | 14.7155 | 2.57 | 803.6332
2021-05-11 05:30 | 15.828 | 64.139 | 14.7139 | 2.574 | 806.9456
2021-05-11 05:45 | 15.8304 | 63.968 | 14.7147 | 2.578 | 810.2654
2021-05-11 06:00 | 15.8299 | 63.797 | 14.7149 | 2.576 | 808.6046
2021-05-11 06:15 | 15.8283 | 63.797 | 14.716 | 2.57 | 803.6332
2021-05-11 06:30 | 15.8323 | 63.626 | 14.7187 | 2.573 | 806.1168
2021-05-11 06:45 | 15.8333 | 63.455 | 14.7187 | 2.575 | 807.7749
2021-05-11 07:00 | 15.8348 | 63.455 | 14.726 | 2.562 | 797.0305
2021-05-11 07:15 | 15.8373 | 63.282 | 14.7213 | 2.578 | 810.2654
2021-05-11 07:30 | 15.8358 | 63.282 | 14.7229 | 2.571 | 804.4606
2021-05-11 07:45 | 15.8367 | 63.111 | 14.7255 | 2.567 | 801.1537
2021-05-11 08:00 | 15.8367 | 63.111 | 14.7266 | 2.565 | 799.503
2021-05-11 08:15 | 15.8361 | 62.94 | 14.7277 | 2.56 | 795.3844
2021-05-11 08:30 | 15.8361 | 62.94 | 14.7267 | 2.563 | 797.8542
2021-05-11 08:45 | 15.8323 | 62.769 | 14.7281 | 2.551 | 787.9999
2021-05-11 09:00 | 15.8354 | 62.769 | 14.7284 | 2.557 | 792.9188
2021-05-11 09:15 | 15.8339 | 62.769 | 14.7284 | 2.554 | 790.4573
2021-05-11 09:30 | 15.8329 | 62.94 | 14.728 | 2.552 | 788.8186
2021-05-11 09:45 | 15.8304 | 63.111 | 14.7276 | 2.548 | 785.5467
2021-05-11 10:00 | 15.8288 | 63.111 | 14.7264 | 2.547 | 784.7299
2021-05-11 10:15 | 15.8296 | 63.282 | 14.7264 | 2.549 | 786.364
2021-05-11 10:30 | 15.828 | 63.282 | 14.7252 | 2.548 | 785.5467
2021-05-11 10:45 | 15.8285 | 63.455 | 14.725 | 2.55 | 787.1817
2021-05-11 11:00 | 15.8299 | 63.797 | 14.7257 | 2.551 | 787.9999
2021-05-11 11:15 | 15.8326 | 64.139 | 14.725 | 2.559 | 794.5621
2021-05-11 11:30 | 15.8317 | 64.31 | 14.725 | 2.557 | 792.9188
2021-05-11 11:45 | 15.8299 | 64.652 | 14.7235 | 2.556 | 792.0978
2021-05-11 12:00 | 15.8296 | 64.996 | 14.7239 | 2.555 | 791.2773
2021-05-11 12:15 | 15.8285 | 65.167 | 14.7276 | 2.544 | 782.2822
2021-05-11 12:30 | 15.8304 | 65.68 | 14.7235 | 2.558 | 793.7402
2021-05-11 12:45 | 15.8294 | 65.851 | 14.7235 | 2.556 | 792.0978
2021-05-11 13:00 | 15.8307 | 66.193 | 14.7257 | 2.554 | 790.4573
2021-05-11 13:15 | 15.8319 | 66.537 | 14.7261 | 2.555 | 791.2773
2021-05-11 13:30 | 15.831 | 66.708 | 14.7235 | 2.56 | 795.3844
2021-05-11 13:45 | 15.8338 | 67.05 | 14.726 | 2.56 | 795.3844
2021-05-11 14:00 | 15.8358 | 67.221 | 14.7289 | 2.558 | 793.7402
2021-05-11 14:15 | 15.8386 | 67.564 | 14.7316 | 2.558 | 793.7402
2021-05-11 14:30 | 15.8391 | 67.735 | 14.7306 | 2.562 | 797.0305
2021-05-11 14:45 | 15.8399 | 67.906 | 14.7266 | 2.573 | 806.1168
2021-05-11 15:00 | 15.8357 | 68.077 | 14.727 | 2.563 | 797.8542
2021-05-11 15:15 | 15.8388 | 68.077 | 14.7276 | 2.569 | 802.8062
2021-05-11 15:30 | 15.841 | 68.248 | 14.7271 | 2.575 | 807.7749
2021-05-11 15:45 | 15.8493 | 68.421 | 14.7293 | 2.589 | 819.433
2021-05-11 16:00 | 15.8406 | 68.592 | 14.7266 | 2.575 | 807.7749
2021-05-11 16:15 | 15.8381 | 68.763 | 14.725 | 2.573 | 806.1168
2021-05-11 16:30 | 15.8412 | 68.763 | 14.7293 | 2.57 | 803.6332
2021-05-11 16:45 | 15.8371 | 68.934 | 14.7268 | 2.567 | 801.1537
2021-05-11 17:00 | 15.8387 | 68.934 | 14.7276 | 2.569 | 802.8062
2021-05-11 17:15 | 15.8387 | 68.934 | 14.7302 | 2.563 | 797.8542
2021-05-11 17:30 | 15.8371 | 68.934 | 14.7302 | 2.559 | 794.5621
2021-05-11 17:45 | 15.8381 | 68.763 | 14.7299 | 2.562 | 797.0305
2021-05-11 18:00 | 15.8412 | 68.763 | 14.7331 | 2.562 | 797.0305
2021-05-11 18:15 | 15.8396 | 68.763 | 14.7313 | 2.562 | 797.0305
2021-05-11 18:30 | 15.8381 | 68.763 | 14.7345 | 2.551 | 787.9999
2021-05-11 18:45 | 15.8349 | 68.763 | 14.7331 | 2.547 | 784.7299
2021-05-11 19:00 | 15.8328 | 68.592 | 14.7303 | 2.548 | 785.5467
2021-05-11 19:15 | 15.8328 | 68.592 | 14.7308 | 2.547 | 784.7299
2021-05-11 19:30 | 15.8338 | 68.421 | 14.7295 | 2.553 | 789.6377
2021-05-11 19:45 | 15.8332 | 68.248 | 14.7303 | 2.549 | 786.364
2021-05-11 20:00 | 15.8326 | 68.077 | 14.7268 | 2.556 | 792.0978
2021-05-11 20:15 | 15.8304 | 67.906 | 14.7277 | 2.549 | 786.364
2021-05-11 20:30 | 15.8314 | 67.735 | 14.7277 | 2.551 | 787.9999
2021-05-11 20:45 | 15.8329 | 67.735 | 14.7248 | 2.561 | 796.2072
2021-05-11 21:00 | 15.8323 | 67.564 | 14.727 | 2.555 | 791.2773
2021-05-11 21:15 | 15.8303 | 67.392 | 14.7274 | 2.549 | 786.364
2021-05-11 21:30 | 15.8317 | 67.392 | 14.7281 | 2.551 | 787.9999
2021-05-11 21:45 | 15.8358 | 67.221 | 14.7302 | 2.555 | 791.2773
2021-05-11 22:00 | 15.8328 | 67.221 | 14.7295 | 2.55 | 787.1817
2021-05-11 22:15 | 15.8374 | 67.221 | 14.7287 | 2.562 | 797.0305
2021-05-11 22:30 | 15.8352 | 67.05 | 14.7277 | 2.56 | 795.3844
2021-05-11 22:45 | 15.8338 | 67.05 | 14.728 | 2.556 | 792.0978
2021-05-11 23:00 | 15.8322 | 67.05 | 14.7286 | 2.551 | 787.9999
2021-05-11 23:15 | 15.833 | 66.879 | 14.7235 | 2.564 | 798.6784
2021-05-11 23:30 | 15.8316 | 66.879 | 14.7264 | 2.554 | 790.4573
2021-05-11 23:45 | 15.8316 | 66.879 | 14.7238 | 2.56 | 795.3844
2021-05-12 | 15.83 | 66.879 | 14.7248 | 2.554 | 790.4573
2021-05-12 00:15 | 15.8316 | 66.879 | 14.7222 | 2.564 | 798.6784
2021-05-12 00:30 | 15.8278 | 66.708 | 14.7234 | 2.552 | 788.8186
2021-05-12 00:45 | 15.8262 | 66.708 | 14.7225 | 2.551 | 787.9999
2021-05-12 01:00 | 15.8278 | 66.708 | 14.7222 | 2.555 | 791.2773
2021-05-12 01:15 | 15.8278 | 66.708 | 14.7218 | 2.556 | 792.0978
2021-05-12 01:30 | 15.8256 | 66.537 | 14.7228 | 2.549 | 786.364
2021-05-12 01:45 | 15.8226 | 66.537 | 14.7206 | 2.547 | 784.7299
2021-05-12 02:00 | 15.8235 | 66.366 | 14.7184 | 2.554 | 790.4573
2021-05-12 02:15 | 15.8235 | 66.366 | 14.7194 | 2.551 | 787.9999
2021-05-12 02:30 | 15.822 | 66.366 | 14.7173 | 2.553 | 789.6377
2021-05-12 02:45 | 15.8167 | 66.193 | 14.7151 | 2.546 | 783.9135
2021-05-12 03:00 | 15.8191 | 66.022 | 14.7106 | 2.562 | 797.0305
2021-05-12 03:15 | 15.8161 | 66.022 | 14.7142 | 2.546 | 783.9135
2021-05-12 03:30 | 15.8171 | 65.851 | 14.7125 | 2.553 | 789.6377
2021-05-12 03:45 | 15.8171 | 65.851 | 14.7157 | 2.545 | 783.0976
2021-05-12 04:00 | 15.818 | 65.68 | 14.7171 | 2.544 | 782.2822
2021-05-12 04:15 | 15.8204 | 65.509 | 14.7152 | 2.554 | 790.4573
2021-05-12 04:30 | 15.8204 | 65.509 | 14.7177 | 2.548 | 785.5467
2021-05-12 04:45 | 15.8168 | 65.338 | 14.7168 | 2.542 | 780.6527
2021-05-12 05:00 | 15.8193 | 65.167 | 14.7202 | 2.54 | 779.0251
2021-05-12 05:15 | 15.8217 | 64.996 | 14.7205 | 2.545 | 783.0976
2021-05-12 05:30 | 15.8217 | 64.996 | 14.7231 | 2.539 | 778.2119
2021-05-12 05:45 | 15.8227 | 64.825 | 14.7221 | 2.543 | 781.4672
2021-05-12 06:00 | 15.8258 | 64.825 | 14.7266 | 2.54 | 779.0251
2021-05-12 06:15 | 15.8252 | 64.652 | 14.7313 | 2.527 | 768.4902
2021-05-12 06:30 | 15.8268 | 64.652 | 14.7321 | 2.529 | 770.1059
2021-05-12 06:45 | 15.8323 | 64.481 | 14.7332 | 2.539 | 778.2119
2021-05-12 07:00 | 15.8317 | 64.31 | 14.7384 | 2.526 | 767.683
2021-05-12 07:15 | 15.8348 | 64.31 | 14.7396 | 2.53 | 770.9144
2021-05-12 07:30 | 15.8358 | 64.139 | 14.7408 | 2.53 | 770.9144
2021-05-12 07:45 | 15.8388 | 64.139 | 14.7458 | 2.525 | 766.8764
2021-05-12 08:00 | 15.8404 | 64.139 | 14.7453 | 2.53 | 770.9144
2021-05-12 08:15 | 15.8383 | 63.968 | 14.7463 | 2.523 | 765.2643
2021-05-12 08:30 | 15.8399 | 63.968 | 14.7493 | 2.52 | 762.8498
2021-05-12 08:45 | 15.8429 | 63.968 | 14.749 | 2.527 | 768.4902
2021-05-12 09:00 | 15.8423 | 63.797 | 14.7508 | 2.522 | 764.459
2021-05-12 09:15 | 15.8439 | 63.797 | 14.7538 | 2.518 | 761.2423
2021-05-12 09:30 | 15.847 | 63.797 | 14.7556 | 2.522 | 764.459
2021-05-12 09:45 | 15.8455 | 63.797 | 14.7541 | 2.522 | 764.459
2021-05-12 10:00 | 15.8455 | 63.797 | 14.7541 | 2.522 | 764.459
2021-05-12 10:15 | 15.8486 | 63.797 | 14.7563 | 2.524 | 766.0701
2021-05-12 10:30 | 15.851 | 63.626 | 14.7599 | 2.521 | 763.6542
2021-05-12 10:45 | 15.851 | 63.626 | 14.764 | 2.511 | 755.6308
2021-05-12 11:00 | 15.8557 | 63.626 | 14.7676 | 2.514 | 758.033
2021-05-12 11:15 | 15.8542 | 63.626 | 14.7683 | 2.509 | 754.0317
2021-05-12 11:30 | 15.8573 | 63.626 | 14.7679 | 2.517 | 760.4393
2021-05-12 11:45 | 15.8594 | 63.797 | 14.7698 | 2.517 | 760.4393
2021-05-12 12:00 | 15.861 | 63.797 | 14.7708 | 2.519 | 762.0458
2021-05-12 12:15 | 15.8578 | 63.797 | 14.7722 | 2.508 | 753.2328
2021-05-12 12:30 | 15.8586 | 63.968 | 14.7722 | 2.51 | 754.831
2021-05-12 12:45 | 15.8592 | 64.139 | 14.7698 | 2.517 | 760.4393
2021-05-12 13:00 | 15.8597 | 64.31 | 14.7698 | 2.518 | 761.2423
2021-05-12 13:15 | 15.8589 | 64.481 | 14.773 | 2.509 | 754.0317
2021-05-12 13:30 | 15.8648 | 64.825 | 14.7766 | 2.514 | 758.033
2021-05-12 13:45 | 15.8654 | 64.996 | 14.7727 | 2.525 | 766.8764
2021-05-12 14:00 | 15.8651 | 65.338 | 14.7737 | 2.522 | 764.459
2021-05-12 14:15 | 15.8665 | 65.338 | 14.7763 | 2.519 | 762.0458
2021-05-12 14:30 | 15.8657 | 65.509 | 14.7788 | 2.512 | 756.4311
2021-05-12 14:45 | 15.8694 | 65.68 | 14.7766 | 2.525 | 766.8764
2021-05-12 15:00 | 15.8694 | 65.68 | 14.778 | 2.522 | 764.459
2021-05-12 15:15 | 15.8663 | 65.68 | 14.777 | 2.517 | 760.4393
2021-05-12 15:30 | 15.8647 | 65.68 | 14.7763 | 2.515 | 758.8346
2021-05-12 15:45 | 15.8647 | 65.68 | 14.7756 | 2.517 | 760.4393
2021-05-12 16:00 | 15.8592 | 65.851 | 14.7737 | 2.508 | 753.2328
2021-05-12 16:15 | 15.8622 | 65.851 | 14.773 | 2.517 | 760.4393
2021-05-12 16:30 | 15.8592 | 65.851 | 14.7756 | 2.504 | 750.0418
2021-05-12 16:45 | 15.8606 | 65.851 | 14.7734 | 2.512 | 756.4311
2021-05-12 17:00 | 15.8592 | 65.851 | 14.7708 | 2.515 | 758.8346
2021-05-12 17:15 | 15.8592 | 65.851 | 14.7719 | 2.512 | 756.4311
2021-05-12 17:30 | 15.8622 | 65.851 | 14.7708 | 2.522 | 764.459
2021-05-12 17:45 | 15.8616 | 65.68 | 14.7715 | 2.519 | 762.0458
2021-05-12 18:00 | 15.86 | 65.68 | 14.7722 | 2.514 | 758.033
2021-05-12 18:15 | 15.8594 | 65.509 | 14.7712 | 2.515 | 758.8346
2021-05-12 18:30 | 15.8594 | 65.509 | 14.7722 | 2.512 | 756.4311
2021-05-12 18:45 | 15.8589 | 65.338 | 14.7719 | 2.512 | 756.4311
2021-05-12 19:00 | 15.8605 | 65.338 | 14.7734 | 2.512 | 756.4311
2021-05-12 19:15 | 15.8605 | 65.338 | 14.773 | 2.513 | 757.2318
2021-05-12 19:30 | 15.8619 | 65.338 | 14.774 | 2.514 | 758.033
2021-05-12 19:45 | 15.8597 | 65.167 | 14.7737 | 2.509 | 754.0317
2021-05-12 20:00 | 15.8583 | 65.167 | 14.773 | 2.508 | 753.2328
2021-05-12 20:15 | 15.8613 | 65.167 | 14.7725 | 2.516 | 759.6367
2021-05-12 20:30 | 15.8576 | 64.996 | 14.7735 | 2.505 | 750.8388
2021-05-12 20:45 | 15.8592 | 64.996 | 14.7733 | 2.509 | 754.0317
2021-05-12 21:00 | 15.8638 | 64.996 | 14.7764 | 2.512 | 756.4311
2021-05-12 21:15 | 15.8623 | 64.996 | 14.7779 | 2.506 | 751.6363
2021-05-12 21:30 | 15.8654 | 64.996 | 14.7815 | 2.504 | 750.0418
2021-05-12 21:45 | 15.8654 | 64.996 | 14.7793 | 2.509 | 754.0317
2021-05-12 22:00 | 15.8638 | 64.996 | 14.7815 | 2.501 | 747.6534
2021-05-12 22:15 | 15.867 | 64.996 | 14.7847 | 2.501 | 747.6534
2021-05-12 22:30 | 15.8654 | 64.996 | 14.7851 | 2.496 | 743.6818
2021-05-12 22:45 | 15.8663 | 64.825 | 14.783 | 2.503 | 749.2452
2021-05-12 23:00 | 15.8663 | 64.825 | 14.7866 | 2.495 | 742.8889
2021-05-12 23:15 | 15.867 | 64.996 | 14.7847 | 2.501 | 747.6534
2021-05-12 23:30 | 15.8648 | 64.825 | 14.7866 | 2.491 | 739.7217
2021-05-12 23:45 | 15.8654 | 64.996 | 14.7825 | 2.502 | 748.449
2021-05-13 | 15.8638 | 64.996 | 14.7822 | 2.499 | 746.0634
2021-05-13 00:15 | 15.8638 | 64.996 | 14.7804 | 2.503 | 749.2452
2021-05-13 00:30 | 15.8592 | 64.996 | 14.7822 | 2.488 | 737.3512
2021-05-13 00:45 | 15.8623 | 64.996 | 14.7782 | 2.505 | 750.8388
2021-05-13 01:00 | 15.8576 | 64.996 | 14.7767 | 2.497 | 744.4752
2021-05-13 01:15 | 15.8576 | 64.996 | 14.7764 | 2.498 | 745.2691
2021-05-13 01:30 | 15.8576 | 64.996 | 14.7764 | 2.498 | 745.2691
2021-05-13 01:45 | 15.8576 | 64.996 | 14.7767 | 2.497 | 744.4752
2021-05-13 02:00 | 15.8592 | 64.996 | 14.775 | 2.505 | 750.8388
2021-05-13 02:15 | 15.8545 | 64.996 | 14.7714 | 2.503 | 749.2452
2021-05-13 02:30 | 15.8576 | 64.996 | 14.7746 | 2.502 | 748.449
2021-05-13 02:45 | 15.8561 | 64.996 | 14.7728 | 2.503 | 749.2452
2021-05-13 03:00 | 15.8576 | 64.996 | 14.7728 | 2.506 | 751.6363
2021-05-13 03:15 | 15.8545 | 64.996 | 14.7706 | 2.504 | 750.0418
2021-05-13 03:30 | 15.8561 | 64.996 | 14.7721 | 2.505 | 750.8388
2021-05-13 03:45 | 15.8545 | 64.996 | 14.7712 | 2.503 | 749.2452
2021-05-13 04:00 | 15.8523 | 64.825 | 14.7695 | 2.502 | 748.449
2021-05-13 04:15 | 15.8523 | 64.825 | 14.7673 | 2.507 | 752.4343
2021-05-13 04:30 | 15.8507 | 64.825 | 14.7654 | 2.508 | 753.2328
2021-05-13 04:45 | 15.8477 | 64.825 | 14.7632 | 2.506 | 751.6363
2021-05-13 05:00 | 15.8455 | 64.652 | 14.7632 | 2.501 | 747.6534
2021-05-13 05:15 | 15.8423 | 64.652 | 14.7615 | 2.497 | 744.4752
2021-05-13 05:30 | 15.8439 | 64.652 | 14.763 | 2.498 | 745.2691
2021-05-13 05:45 | 15.8423 | 64.652 | 14.7608 | 2.499 | 746.0634
2021-05-13 06:00 | 15.8407 | 64.652 | 14.7589 | 2.5 | 746.8581
2021-05-13 06:15 | 15.8433 | 64.481 | 14.7608 | 2.501 | 747.6534
2021-05-13 06:30 | 15.8417 | 64.481 | 14.7625 | 2.494 | 742.0964
2021-05-13 06:45 | 15.8448 | 64.481 | 14.7589 | 2.509 | 754.0317
2021-05-13 07:00 | 15.8458 | 64.31 | 14.763 | 2.502 | 748.449
2021-05-13 07:15 | 15.8473 | 64.31 | 14.7637 | 2.504 | 750.0418
2021-05-13 07:30 | 15.8489 | 64.31 | 14.7663 | 2.501 | 747.6534
2021-05-13 07:45 | 15.8535 | 64.31 | 14.7685 | 2.507 | 752.4343
2021-05-13 08:00 | 15.8535 | 64.31 | 14.7709 | 2.501 | 747.6534
2021-05-13 08:15 | 15.8545 | 64.139 | 14.7731 | 2.498 | 745.2691
2021-05-13 08:30 | 15.8545 | 64.139 | 14.7735 | 2.497 | 744.4752
2021-05-13 08:45 | 15.8545 | 64.139 | 14.7728 | 2.499 | 746.0634
2021-05-13 09:00 | 15.8529 | 64.139 | 14.7762 | 2.488 | 737.3512
2021-05-13 09:15 | 15.8529 | 64.139 | 14.7751 | 2.49 | 738.9311
2021-05-13 09:30 | 15.8529 | 64.139 | 14.7754 | 2.489 | 738.1409
2021-05-13 09:45 | 15.8513 | 64.139 | 14.7759 | 2.485 | 734.9848
2021-05-13 10:00 | 15.8529 | 64.139 | 14.7756 | 2.489 | 738.1409
2021-05-13 10:15 | 15.8561 | 64.139 | 14.7751 | 2.497 | 744.4752
2021-05-13 10:30 | 15.8513 | 64.139 | 14.777 | 2.482 | 732.6225
2021-05-13 10:45 | 15.8545 | 64.139 | 14.7792 | 2.484 | 734.1969
2021-05-13 11:00 | 15.8576 | 64.139 | 14.7802 | 2.489 | 738.1409
2021-05-13 11:15 | 15.8607 | 64.139 | 14.7824 | 2.491 | 739.7217
2021-05-13 11:30 | 15.8629 | 64.31 | 14.7843 | 2.492 | 740.5128
2021-05-13 11:45 | 15.8623 | 64.139 | 14.7875 | 2.483 | 733.4094
2021-05-13 12:00 | 15.8638 | 64.139 | 14.7882 | 2.485 | 734.9848
2021-05-13 12:15 | 15.866 | 64.31 | 14.7889 | 2.488 | 737.3512
2021-05-13 12:30 | 15.8629 | 64.31 | 14.7857 | 2.489 | 738.1409
2021-05-13 12:45 | 15.8613 | 64.31 | 14.7879 | 2.48 | 731.0499
2021-05-13 13:00 | 15.8619 | 64.481 | 14.7824 | 2.494 | 742.0964
2021-05-13 13:15 | 15.861 | 64.652 | 14.7846 | 2.487 | 736.5619
2021-05-13 13:30 | 15.8607 | 64.996 | 14.7853 | 2.485 | 734.9848
2021-05-13 13:45 | 15.8629 | 65.167 | 14.7843 | 2.492 | 740.5128
2021-05-13 14:00 | 15.8635 | 65.338 | 14.786 | 2.49 | 738.9311
2021-05-13 14:15 | 15.8619 | 65.338 | 14.7838 | 2.491 | 739.7217
2021-05-13 14:30 | 15.861 | 65.509 | 14.7846 | 2.487 | 736.5619
2021-05-13 14:45 | 15.8616 | 65.68 | 14.785 | 2.488 | 737.3512
2021-05-13 15:00 | 15.866 | 66.022 | 14.7865 | 2.495 | 742.8889
2021-05-13 15:15 | 15.8625 | 66.366 | 14.7838 | 2.493 | 741.3044
2021-05-13 15:30 | 15.8631 | 66.537 | 14.787 | 2.487 | 736.5619
2021-05-13 15:45 | 15.8658 | 66.879 | 14.7849 | 2.498 | 745.2691
2021-05-13 16:00 | 15.8664 | 67.05 | 14.7867 | 2.495 | 742.8889
2021-05-13 16:15 | 15.865 | 67.05 | 14.7836 | 2.499 | 746.0634
2021-05-13 16:30 | 15.8664 | 67.05 | 14.7836 | 2.503 | 749.2452
2021-05-13 16:45 | 15.8664 | 67.05 | 14.7817 | 2.507 | 752.4343
2021-05-13 17:00 | 15.8628 | 66.879 | 14.7807 | 2.501 | 747.6534
2021-05-13 17:15 | 15.8668 | 66.708 | 14.7814 | 2.509 | 754.0317
2021-05-13 17:30 | 15.8631 | 66.537 | 14.7824 | 2.497 | 744.4752
2021-05-13 17:45 | 15.8631 | 66.537 | 14.7817 | 2.499 | 746.0634
2021-05-13 18:00 | 15.8625 | 66.366 | 14.7827 | 2.495 | 742.8889
2021-05-13 18:15 | 15.8573 | 66.193 | 14.7805 | 2.488 | 737.3512
2021-05-13 18:30 | 15.8587 | 66.193 | 14.7788 | 2.496 | 743.6818
2021-05-13 18:45 | 15.8551 | 66.022 | 14.7766 | 2.492 | 740.5128
2021-05-13 19:00 | 15.856 | 65.851 | 14.7798 | 2.487 | 736.5619
2021-05-13 19:15 | 15.8538 | 65.68 | 14.7776 | 2.487 | 736.5619
2021-05-13 19:30 | 15.8532 | 65.509 | 14.7805 | 2.479 | 730.2643
2021-05-13 19:45 | 15.8548 | 65.509 | 14.7802 | 2.483 | 733.4094
2021-05-13 20:00 | 15.8557 | 65.338 | 14.7798 | 2.486 | 735.7731
2021-05-13 20:15 | 15.8567 | 65.167 | 14.7812 | 2.485 | 734.9848
2021-05-13 20:30 | 15.8597 | 65.167 | 14.7866 | 2.48 | 731.0499
2021-05-13 20:45 | 15.8583 | 65.167 | 14.7863 | 2.477 | 728.6944
2021-05-13 21:00 | 15.8607 | 64.996 | 14.7878 | 2.479 | 730.2643
2021-05-13 21:15 | 15.8607 | 64.996 | 14.7873 | 2.48 | 731.0499
2021-05-13 21:30 | 15.8623 | 64.996 | 14.7873 | 2.484 | 734.1969
2021-05-13 21:45 | 15.8638 | 64.996 | 14.7892 | 2.483 | 733.4094
2021-05-13 22:00 | 15.8645 | 65.167 | 14.7892 | 2.485 | 734.9848
2021-05-13 22:15 | 15.8645 | 65.167 | 14.7909 | 2.481 | 731.8359
2021-05-13 22:30 | 15.8613 | 65.167 | 14.7909 | 2.473 | 725.5603
2021-05-13 22:45 | 15.8629 | 65.167 | 14.7873 | 2.485 | 734.9848
2021-05-13 23:00 | 15.8592 | 64.996 | 14.7895 | 2.472 | 724.7778
2021-05-13 23:15 | 15.8576 | 64.996 | 14.7895 | 2.468 | 721.6528
2021-05-13 23:30 | 15.8607 | 64.996 | 14.7878 | 2.479 | 730.2643
2021-05-13 23:45 | 15.8576 | 64.996 | 14.7878 | 2.472 | 724.7778
2021-05-14 | 15.8576 | 64.996 | 14.7873 | 2.473 | 725.5603
2021-05-14 00:15 | 15.8545 | 64.996 | 14.7873 | 2.466 | 720.093
2021-05-14 00:30 | 15.8561 | 64.996 | 14.7851 | 2.475 | 727.1264
2021-05-14 00:45 | 15.8561 | 64.996 | 14.7851 | 2.475 | 727.1264
2021-05-14 01:00 | 15.8561 | 64.996 | 14.7873 | 2.47 | 723.2144
2021-05-14 01:15 | 15.8561 | 64.996 | 14.7873 | 2.47 | 723.2144
2021-05-14 01:30 | 15.8545 | 64.996 | 14.7888 | 2.463 | 717.7568
2021-05-14 01:45 | 15.8545 | 64.996 | 14.7866 | 2.468 | 721.6528
2021-05-14 02:00 | 15.8539 | 64.825 | 14.7825 | 2.476 | 727.9102
2021-05-14 02:15 | 15.8491 | 64.825 | 14.7804 | 2.47 | 723.2144
2021-05-14 02:30 | 15.8461 | 64.825 | 14.7822 | 2.458 | 713.8722
2021-05-14 02:45 | 15.8445 | 64.825 | 14.7796 | 2.46 | 715.4247
2021-05-14 03:00 | 15.8423 | 64.652 | 14.7743 | 2.468 | 721.6528
2021-05-14 03:15 | 15.8407 | 64.652 | 14.776 | 2.46 | 715.4247
2021-05-14 03:30 | 15.8393 | 64.652 | 14.7724 | 2.465 | 719.3138
2021-05-14 03:45 | 15.8371 | 64.481 | 14.7721 | 2.461 | 716.2016
2021-05-14 04:00 | 15.8371 | 64.481 | 14.7702 | 2.465 | 719.3138
2021-05-14 04:15 | 15.8323 | 64.481 | 14.7666 | 2.462 | 716.979
2021-05-14 04:30 | 15.8323 | 64.481 | 14.7685 | 2.458 | 713.8722
2021-05-14 04:45 | 15.8333 | 64.31 | 14.7644 | 2.47 | 723.2144
2021-05-14 05:00 | 15.8301 | 64.31 | 14.7627 | 2.466 | 720.093
2021-05-14 05:15 | 15.8287 | 64.31 | 14.7627 | 2.463 | 717.7568
2021-05-14 05:30 | 15.828 | 64.139 | 14.7605 | 2.466 | 720.093
2021-05-14 05:45 | 15.828 | 64.139 | 14.7605 | 2.466 | 720.093
2021-05-14 06:00 | 15.828 | 64.139 | 14.7622 | 2.462 | 716.979
2021-05-14 06:15 | 15.8274 | 63.968 | 14.7641 | 2.457 | 713.0967
2021-05-14 06:30 | 15.829 | 63.968 | 14.7622 | 2.465 | 719.3138
2021-05-14 06:45 | 15.8299 | 63.797 | 14.7644 | 2.462 | 716.979
2021-05-14 07:00 | 15.8299 | 63.797 | 14.7663 | 2.457 | 713.0967
2021-05-14 07:15 | 15.8314 | 63.797 | 14.7663 | 2.461 | 716.2016
2021-05-14 07:30 | 15.8307 | 63.626 | 14.7666 | 2.458 | 713.8722
2021-05-14 07:45 | 15.8339 | 63.626 | 14.7666 | 2.466 | 720.093
2021-05-14 08:00 | 15.8301 | 63.455 | 14.7688 | 2.452 | 709.2258
2021-05-14 08:15 | 15.8317 | 63.455 | 14.767 | 2.46 | 715.4247
2021-05-14 08:30 | 15.8317 | 63.455 | 14.7673 | 2.459 | 714.6482
2021-05-14 08:45 | 15.8296 | 63.282 | 14.7673 | 2.454 | 710.7728
2021-05-14 09:00 | 15.8312 | 63.282 | 14.7695 | 2.453 | 709.999
2021-05-14 09:15 | 15.8296 | 63.282 | 14.7667 | 2.455 | 711.5469
2021-05-14 09:30 | 15.8288 | 63.111 | 14.767 | 2.453 | 709.999
2021-05-14 09:45 | 15.8274 | 63.111 | 14.766 | 2.452 | 709.2258
2021-05-14 10:00 | 15.8288 | 63.111 | 14.7664 | 2.454 | 710.7728
2021-05-14 10:15 | 15.8288 | 63.111 | 14.7667 | 2.454 | 710.7728
2021-05-14 10:30 | 15.8252 | 62.94 | 14.7672 | 2.444 | 703.0561
2021-05-14 10:45 | 15.8267 | 62.94 | 14.7653 | 2.452 | 709.2258
2021-05-14 11:00 | 15.8283 | 62.94 | 14.766 | 2.454 | 710.7728
2021-05-14 11:15 | 15.8277 | 62.769 | 14.7682 | 2.448 | 706.1373
2021-05-14 11:30 | 15.8307 | 62.769 | 14.7667 | 2.458 | 713.8722
2021-05-14 11:45 | 15.8323 | 62.769 | 14.7689 | 2.457 | 713.0967
2021-05-14 12:00 | 15.8307 | 62.769 | 14.7715 | 2.447 | 705.3663
2021-05-14 12:15 | 15.8277 | 62.769 | 14.7737 | 2.435 | 696.1501
2021-05-14 12:30 | 15.8291 | 62.769 | 14.7719 | 2.442 | 701.5182
2021-05-14 12:45 | 15.8245 | 62.769 | 14.7705 | 2.435 | 696.1501
2021-05-14 13:00 | 15.8283 | 62.94 | 14.7693 | 2.446 | 704.5958
2021-05-14 13:15 | 15.8236 | 62.94 | 14.769 | 2.436 | 696.9156
2021-05-14 13:30 | 15.822 | 62.94 | 14.7669 | 2.438 | 698.448
2021-05-14 13:45 | 15.822 | 62.94 | 14.7661 | 2.439 | 699.2148
2021-05-14 14:00 | 15.819 | 62.94 | 14.7625 | 2.441 | 700.75
2021-05-14 14:15 | 15.8174 | 62.94 | 14.7611 | 2.44 | 699.9822
2021-05-14 14:30 | 15.8158 | 62.94 | 14.7614 | 2.436 | 696.9156
2021-05-14 14:45 | 15.8142 | 62.94 | 14.7585 | 2.439 | 699.2148
2021-05-14 15:00 | 15.8158 | 62.94 | 14.7592 | 2.441 | 700.75
2021-05-14 15:15 | 15.8127 | 62.94 | 14.757 | 2.439 | 699.2148
2021-05-14 15:30 | 15.8152 | 62.769 | 14.757 | 2.445 | 703.8257
2021-05-14 15:45 | 15.809 | 62.769 | 14.7538 | 2.437 | 697.6815
2021-05-14 16:00 | 15.8074 | 62.769 | 14.7509 | 2.44 | 699.9822
2021-05-14 16:15 | 15.8058 | 62.769 | 14.7514 | 2.436 | 696.9156
2021-05-14 16:30 | 15.8027 | 62.769 | 14.7487 | 2.435 | 696.1501
2021-05-14 16:45 | 15.7995 | 62.769 | 14.7463 | 2.433 | 694.6204
2021-05-14 17:00 | 15.7995 | 62.769 | 14.7434 | 2.44 | 699.9822
2021-05-14 17:15 | 15.799 | 62.598 | 14.7425 | 2.44 | 699.9822
2021-05-14 17:30 | 15.799 | 62.598 | 14.7422 | 2.441 | 700.75
2021-05-14 17:45 | 15.7974 | 62.598 | 14.7396 | 2.443 | 702.2869
2021-05-14 18:00 | 15.7936 | 62.425 | 14.7389 | 2.436 | 696.9156
2021-05-14 18:15 | 15.7921 | 62.425 | 14.7367 | 2.438 | 698.448
2021-05-14 18:30 | 15.7921 | 62.425 | 14.736 | 2.44 | 699.9822
2021-05-14 18:45 | 15.7914 | 62.254 | 14.7316 | 2.448 | 706.1373
2021-05-14 19:00 | 15.7898 | 62.254 | 14.7312 | 2.445 | 703.8257
2021-05-14 19:15 | 15.7892 | 62.083 | 14.7309 | 2.445 | 703.8257
2021-05-14 19:30 | 15.7876 | 62.083 | 14.7287 | 2.446 | 704.5958
2021-05-14 19:45 | 15.7871 | 61.912 | 14.7302 | 2.441 | 700.75
2021-05-14 20:00 | 15.7855 | 61.912 | 14.7302 | 2.438 | 698.448
2021-05-14 20:15 | 15.7839 | 61.912 | 14.7297 | 2.435 | 696.1501
2021-05-14 20:30 | 15.7833 | 61.741 | 14.7258 | 2.443 | 702.2869
2021-05-14 20:45 | 15.7863 | 61.741 | 14.7276 | 2.446 | 704.5958
2021-05-14 21:00 | 15.7833 | 61.741 | 14.7276 | 2.439 | 699.2148
2021-05-14 21:15 | 15.7827 | 61.569 | 14.7254 | 2.442 | 701.5182
2021-05-14 21:30 | 15.7827 | 61.569 | 14.7271 | 2.438 | 698.448
2021-05-14 21:45 | 15.7811 | 61.569 | 14.725 | 2.44 | 699.9822
2021-05-14 22:00 | 15.7852 | 61.398 | 14.7268 | 2.445 | 703.8257
2021-05-14 22:15 | 15.7804 | 61.398 | 14.725 | 2.438 | 698.448
2021-05-14 22:30 | 15.7758 | 61.398 | 14.7174 | 2.445 | 703.8257
2021-05-14 22:45 | 15.772 | 61.227 | 14.7155 | 2.44 | 699.9822
2021-05-14 23:00 | 15.7673 | 61.227 | 14.712 | 2.437 | 697.6815
2021-05-14 23:15 | 15.7642 | 61.227 | 14.708 | 2.439 | 699.2148
2021-05-14 23:30 | 15.762 | 61.054 | 14.7044 | 2.443 | 702.2869
2021-05-14 23:45 | 15.7543 | 61.054 | 14.7004 | 2.434 | 695.385
2021-05-15 | 15.7543 | 61.054 | 14.6986 | 2.438 | 698.448
2021-05-15 00:15 | 15.752 | 60.883 | 14.6986 | 2.433 | 694.6204
2021-05-15 00:30 | 15.7536 | 60.883 | 14.7004 | 2.432 | 693.8563
2021-05-15 00:45 | 15.7536 | 60.883 | 14.7007 | 2.432 | 693.8563
2021-05-15 01:00 | 15.7498 | 60.712 | 14.699 | 2.427 | 690.0424
2021-05-15 01:15 | 15.753 | 60.712 | 14.699 | 2.434 | 695.385
2021-05-15 01:30 | 15.7544 | 60.712 | 14.7007 | 2.434 | 695.385
2021-05-15 01:45 | 15.7592 | 60.712 | 14.7039 | 2.437 | 697.6815
2021-05-15 02:00 | 15.753 | 60.712 | 14.7 | 2.432 | 693.8563
2021-05-15 02:15 | 15.7492 | 60.539 | 14.6981 | 2.428 | 690.8042
2021-05-15 02:30 | 15.7492 | 60.539 | 14.6959 | 2.433 | 694.6204
2021-05-15 02:45 | 15.746 | 60.539 | 14.6942 | 2.429 | 691.5666
2021-05-15 03:00 | 15.7414 | 60.539 | 14.6938 | 2.42 | 684.7221
2021-05-15 03:15 | 15.7454 | 60.368 | 14.6938 | 2.429 | 691.5666
2021-05-15 03:30 | 15.7454 | 60.368 | 14.6957 | 2.425 | 688.52
2021-05-15 03:45 | 15.7469 | 60.368 | 14.6957 | 2.428 | 690.8042
2021-05-15 04:00 | 15.7469 | 60.368 | 14.6957 | 2.428 | 690.8042
2021-05-15 04:15 | 15.7479 | 60.195 | 14.6974 | 2.426 | 689.281
2021-05-15 04:30 | 15.7431 | 60.195 | 14.6957 | 2.419 | 683.9638
2021-05-15 04:45 | 15.7431 | 60.195 | 14.6957 | 2.419 | 683.9638
2021-05-15 05:00 | 15.7447 | 60.195 | 14.6923 | 2.43 | 692.3293
2021-05-15 05:15 | 15.7441 | 60.024 | 14.6923 | 2.429 | 691.5666
2021-05-15 05:30 | 15.7456 | 60.024 | 14.6928 | 2.431 | 693.0926
2021-05-15 05:45 | 15.7425 | 60.024 | 14.6942 | 2.421 | 685.4807
2021-05-15 06:00 | 15.7418 | 59.851 | 14.6923 | 2.424 | 687.7595
2021-05-15 06:15 | 15.7404 | 59.851 | 14.6923 | 2.42 | 684.7221
2021-05-15 06:30 | 15.7434 | 59.851 | 14.6942 | 2.423 | 686.9995
2021-05-15 06:45 | 15.7412 | 59.68 | 14.6938 | 2.419 | 683.9638
2021-05-15 07:00 | 15.7443 | 59.68 | 14.6957 | 2.422 | 686.2399
2021-05-15 07:15 | 15.7443 | 59.68 | 14.6959 | 2.421 | 685.4807
2021-05-15 07:30 | 15.7459 | 59.68 | 14.6964 | 2.424 | 687.7595
2021-05-15 07:45 | 15.7452 | 59.508 | 14.6986 | 2.417 | 682.4488
2021-05-15 08:00 | 15.7467 | 59.508 | 14.6986 | 2.421 | 685.4807
2021-05-15 08:15 | 15.7483 | 59.508 | 14.7004 | 2.42 | 684.7221
2021-05-15 08:30 | 15.7483 | 59.508 | 14.7 | 2.421 | 685.4807
2021-05-15 08:45 | 15.7476 | 59.337 | 14.6986 | 2.423 | 686.9995
2021-05-15 09:00 | 15.7476 | 59.337 | 14.7004 | 2.418 | 683.2061
2021-05-15 09:15 | 15.746 | 59.337 | 14.6986 | 2.419 | 683.9638
2021-05-15 09:30 | 15.7523 | 59.337 | 14.7026 | 2.424 | 687.7595
2021-05-15 09:45 | 15.7523 | 59.337 | 14.7051 | 2.418 | 683.2061
2021-05-15 10:00 | 15.7539 | 59.337 | 14.7081 | 2.415 | 680.9355
2021-05-15 10:15 | 15.7539 | 59.337 | 14.7106 | 2.409 | 676.4066
2021-05-15 10:30 | 15.7554 | 59.337 | 14.7099 | 2.415 | 680.9355
2021-05-15 10:45 | 15.7539 | 59.337 | 14.7125 | 2.405 | 673.3965
2021-05-15 11:00 | 15.7546 | 59.508 | 14.711 | 2.41 | 677.1603
2021-05-15 11:15 | 15.753 | 59.508 | 14.7089 | 2.411 | 677.9144
2021-05-15 11:30 | 15.7521 | 59.68 | 14.7103 | 2.406 | 674.1483
2021-05-15 11:45 | 15.7521 | 59.68 | 14.7105 | 2.406 | 674.1483
2021-05-15 12:00 | 15.7552 | 59.68 | 14.7119 | 2.409 | 676.4066
2021-05-15 12:15 | 15.7559 | 59.851 | 14.7115 | 2.412 | 678.669
2021-05-15 12:30 | 15.7518 | 60.024 | 14.7107 | 2.404 | 672.6451
2021-05-15 12:45 | 15.7534 | 60.024 | 14.7083 | 2.414 | 680.1795
2021-05-15 13:00 | 15.7494 | 60.195 | 14.7071 | 2.407 | 674.9006
2021-05-15 13:15 | 15.7469 | 60.368 | 14.7068 | 2.402 | 671.1436
2021-05-15 13:30 | 15.7476 | 60.539 | 14.7049 | 2.408 | 675.6534
2021-05-15 13:45 | 15.7436 | 60.712 | 14.7038 | 2.401 | 670.3936
2021-05-15 14:00 | 15.7473 | 60.883 | 14.706 | 2.405 | 673.3965
2021-05-15 14:15 | 15.747 | 61.227 | 14.7057 | 2.405 | 673.3965
2021-05-15 14:30 | 15.7453 | 61.569 | 14.7045 | 2.404 | 672.6451
2021-05-15 14:45 | 15.745 | 61.912 | 14.7074 | 2.397 | 667.398
2021-05-15 15:00 | 15.7447 | 62.254 | 14.7048 | 2.402 | 671.1436
2021-05-15 15:15 | 15.746 | 62.598 | 14.7033 | 2.409 | 676.4066
2021-05-15 15:30 | 15.7452 | 62.769 | 14.706 | 2.401 | 670.3936
2021-05-15 15:45 | 15.7417 | 63.111 | 14.7029 | 2.4 | 669.644
2021-05-15 16:00 | 15.7414 | 63.455 | 14.6993 | 2.407 | 674.9006
2021-05-15 16:15 | 15.742 | 63.626 | 14.6997 | 2.408 | 675.6534
2021-05-15 16:30 | 15.7349 | 63.797 | 14.6949 | 2.403 | 671.8941
2021-05-15 16:45 | 15.7349 | 63.797 | 14.6949 | 2.403 | 671.8941
2021-05-15 17:00 | 15.7417 | 63.968 | 14.6986 | 2.41 | 677.1603
2021-05-15 17:15 | 15.7411 | 63.797 | 14.7 | 2.405 | 673.3965
2021-05-15 17:30 | 15.7427 | 63.797 | 14.7019 | 2.405 | 673.3965
2021-05-15 17:45 | 15.7457 | 63.797 | 14.7044 | 2.406 | 674.1483
2021-05-15 18:00 | 15.7427 | 63.797 | 14.699 | 2.411 | 677.9144
2021-05-15 18:15 | 15.7411 | 63.797 | 14.699 | 2.408 | 675.6534
2021-05-15 18:30 | 15.7373 | 63.626 | 14.6925 | 2.414 | 680.1795
2021-05-15 18:45 | 15.7373 | 63.626 | 14.6929 | 2.413 | 679.4241
2021-05-15 19:00 | 15.7321 | 63.455 | 14.6897 | 2.408 | 675.6534
2021-05-15 19:15 | 15.7351 | 63.455 | 14.693 | 2.407 | 674.9006
2021-05-15 19:30 | 15.736 | 63.282 | 14.693 | 2.409 | 676.4066
2021-05-15 19:45 | 15.736 | 63.282 | 14.6955 | 2.404 | 672.6451
2021-05-15 20:00 | 15.737 | 63.111 | 14.693 | 2.412 | 678.669
2021-05-15 20:15 | 15.737 | 63.111 | 14.6938 | 2.41 | 677.1603
2021-05-15 20:30 | 15.7317 | 62.94 | 14.688 | 2.411 | 677.9144
2021-05-15 20:45 | 15.7302 | 62.94 | 14.6836 | 2.418 | 683.2061
2021-05-15 21:00 | 15.7264 | 62.769 | 14.6887 | 2.397 | 667.398
2021-05-15 21:15 | 15.7311 | 62.769 | 14.6883 | 2.409 | 676.4066
2021-05-15 21:30 | 15.7327 | 62.769 | 14.6897 | 2.409 | 676.4066
2021-05-15 21:45 | 15.732 | 62.598 | 14.6893 | 2.409 | 676.4066
2021-05-15 22:00 | 15.7305 | 62.598 | 14.6907 | 2.402 | 671.1436
2021-05-15 22:15 | 15.732 | 62.598 | 14.6926 | 2.401 | 670.3936
2021-05-15 22:30 | 15.7335 | 62.598 | 14.6904 | 2.41 | 677.1603
2021-05-15 22:45 | 15.732 | 62.598 | 14.69 | 2.407 | 674.9006
2021-05-15 23:00 | 15.732 | 62.598 | 14.69 | 2.407 | 674.9006
2021-05-15 23:15 | 15.7305 | 62.598 | 14.6919 | 2.399 | 668.8949
2021-05-15 23:30 | 15.7305 | 62.598 | 14.6878 | 2.409 | 676.4066
2021-05-15 23:45 | 15.7289 | 62.598 | 14.6875 | 2.406 | 674.1483
2021-05-16 | 15.7289 | 62.598 | 14.6893 | 2.402 | 671.1436
2021-05-16 00:15 | 15.7273 | 62.598 | 14.6835 | 2.411 | 677.9144
2021-05-16 00:30 | 15.7257 | 62.598 | 14.6854 | 2.403 | 671.8941
2021-05-16 00:45 | 15.7257 | 62.598 | 14.6854 | 2.403 | 671.8941
2021-05-16 01:00 | 15.7273 | 62.598 | 14.6871 | 2.403 | 671.8941
2021-05-16 01:15 | 15.7289 | 62.598 | 14.6871 | 2.407 | 674.9006
2021-05-16 01:30 | 15.7289 | 62.598 | 14.6888 | 2.403 | 671.8941
2021-05-16 01:45 | 15.7273 | 62.598 | 14.6871 | 2.403 | 671.8941
2021-05-16 02:00 | 15.7305 | 62.598 | 14.6903 | 2.403 | 671.8941
2021-05-16 02:15 | 15.7305 | 62.598 | 14.6903 | 2.403 | 671.8941
2021-05-16 02:30 | 15.7305 | 62.598 | 14.69 | 2.404 | 672.6451
2021-05-16 02:45 | 15.7273 | 62.598 | 14.6864 | 2.405 | 673.3965
2021-05-16 03:00 | 15.7267 | 62.425 | 14.6878 | 2.4 | 669.644
2021-05-16 03:15 | 15.7251 | 62.425 | 14.6893 | 2.393 | 664.4096
2021-05-16 03:30 | 15.7235 | 62.425 | 14.6857 | 2.398 | 668.1462
2021-05-16 03:45 | 15.7235 | 62.425 | 14.6849 | 2.399 | 668.8949
2021-05-16 04:00 | 15.7189 | 62.425 | 14.6845 | 2.389 | 661.4285
2021-05-16 04:15 | 15.7214 | 62.254 | 14.6855 | 2.393 | 664.4096
2021-05-16 04:30 | 15.7183 | 62.254 | 14.6819 | 2.394 | 665.156
2021-05-16 04:45 | 15.7192 | 62.083 | 14.6833 | 2.393 | 664.4096
2021-05-16 05:00 | 15.7176 | 62.083 | 14.6833 | 2.389 | 661.4285
2021-05-16 05:15 | 15.7176 | 62.083 | 14.683 | 2.39 | 662.1731
2021-05-16 05:30 | 15.7154 | 61.912 | 14.6812 | 2.389 | 661.4285
2021-05-16 05:45 | 15.7154 | 61.912 | 14.679 | 2.394 | 665.156
2021-05-16 06:00 | 15.717 | 61.912 | 14.6826 | 2.389 | 661.4285
2021-05-16 06:15 | 15.7163 | 61.741 | 14.6822 | 2.389 | 661.4285
2021-05-16 06:30 | 15.7179 | 61.741 | 14.6841 | 2.388 | 660.6844
2021-05-16 06:45 | 15.7188 | 61.569 | 14.6841 | 2.39 | 662.1731
2021-05-16 07:00 | 15.7219 | 61.569 | 14.6822 | 2.402 | 671.1436
2021-05-16 07:15 | 15.7219 | 61.569 | 14.6843 | 2.397 | 667.398
2021-05-16 07:30 | 15.7235 | 61.569 | 14.6848 | 2.399 | 668.8949
2021-05-16 07:45 | 15.7228 | 61.398 | 14.6877 | 2.391 | 662.9182
2021-05-16 08:00 | 15.7212 | 61.398 | 14.6867 | 2.39 | 662.1731
2021-05-16 08:15 | 15.7212 | 61.398 | 14.6896 | 2.383 | 656.9705
2021-05-16 08:30 | 15.7244 | 61.398 | 14.6871 | 2.396 | 666.6502
2021-05-16 08:45 | 15.7228 | 61.398 | 14.6919 | 2.381 | 655.4882
2021-05-16 09:00 | 15.7244 | 61.398 | 14.6904 | 2.388 | 660.6844
2021-05-16 09:15 | 15.7244 | 61.398 | 14.6929 | 2.383 | 656.9705
2021-05-16 09:30 | 15.7244 | 61.398 | 14.6922 | 2.384 | 657.7124
2021-05-16 09:45 | 15.726 | 61.398 | 14.6938 | 2.384 | 657.7124
2021-05-16 10:00 | 15.7244 | 61.398 | 14.6909 | 2.387 | 659.9407
2021-05-16 10:15 | 15.7228 | 61.398 | 14.6933 | 2.378 | 653.268
2021-05-16 10:30 | 15.7204 | 61.569 | 14.6919 | 2.376 | 651.7902
2021-05-16 10:45 | 15.7201 | 61.912 | 14.6915 | 2.376 | 651.7902
2021-05-16 11:00 | 15.7222 | 62.083 | 14.6933 | 2.377 | 652.5288
2021-05-16 11:15 | 15.7235 | 62.425 | 14.6915 | 2.384 | 657.7124
2021-05-16 11:30 | 15.7227 | 62.598 | 14.6936 | 2.377 | 652.5288
2021-05-16 11:45 | 15.7233 | 62.769 | 14.6922 | 2.382 | 656.2291
2021-05-16 12:00 | 15.7262 | 63.111 | 14.6926 | 2.388 | 660.6844
2021-05-16 12:15 | 15.7273 | 63.455 | 14.6929 | 2.39 | 662.1731
2021-05-16 12:30 | 15.7317 | 63.797 | 14.6948 | 2.396 | 666.6502
2021-05-16 12:45 | 15.7354 | 63.968 | 14.6965 | 2.4 | 669.644
2021-05-16 13:00 | 15.7335 | 64.31 | 14.6999 | 2.388 | 660.6844
2021-05-16 13:15 | 15.7357 | 64.481 | 14.6991 | 2.395 | 665.9029
2021-05-16 13:30 | 15.7386 | 64.825 | 14.702 | 2.395 | 665.9029
2021-05-16 13:45 | 15.7408 | 64.996 | 14.7016 | 2.401 | 670.3936
2021-05-16 14:00 | 15.7404 | 65.338 | 14.7013 | 2.401 | 670.3936
2021-05-16 14:15 | 15.7417 | 65.68 | 14.7035 | 2.399 | 668.8949
2021-05-16 14:30 | 15.7438 | 65.851 | 14.7071 | 2.396 | 666.6502
2021-05-16 14:45 | 15.7459 | 66.022 | 14.7071 | 2.4 | 669.644
2021-05-16 15:00 | 15.7491 | 66.022 | 14.7103 | 2.4 | 669.644
2021-05-16 15:15 | 15.7491 | 66.022 | 14.7129 | 2.394 | 665.156
2021-05-16 15:30 | 15.7499 | 65.851 | 14.7154 | 2.391 | 662.9182
2021-05-16 15:45 | 15.7531 | 65.851 | 14.7134 | 2.403 | 671.8941
2021-05-16 16:00 | 15.7494 | 65.68 | 14.7148 | 2.391 | 662.9182
2021-05-16 16:15 | 15.7525 | 65.68 | 14.7136 | 2.401 | 670.3936
2021-05-16 16:30 | 15.752 | 65.509 | 14.7147 | 2.397 | 667.398
2021-05-16 16:45 | 15.7534 | 65.509 | 14.7173 | 2.394 | 665.156
2021-05-16 17:00 | 15.756 | 65.338 | 14.7165 | 2.402 | 671.1436
2021-05-16 17:15 | 15.7569 | 65.167 | 14.7165 | 2.404 | 672.6451
2021-05-16 17:30 | 15.7553 | 65.167 | 14.7187 | 2.395 | 665.9029
2021-05-16 17:45 | 15.7585 | 65.167 | 14.7187 | 2.403 | 671.8941
2021-05-16 18:00 | 15.7553 | 65.167 | 14.7205 | 2.391 | 662.9182
2021-05-16 18:15 | 15.7563 | 64.996 | 14.7202 | 2.394 | 665.156
2021-05-16 18:30 | 15.7579 | 64.996 | 14.7219 | 2.394 | 665.156
2021-05-16 18:45 | 15.7541 | 64.825 | 14.7234 | 2.382 | 656.2291
2021-05-16 19:00 | 15.7572 | 64.825 | 14.7212 | 2.394 | 665.156
2021-05-16 19:15 | 15.7557 | 64.825 | 14.7231 | 2.386 | 659.1975
2021-05-16 19:30 | 15.7566 | 64.652 | 14.7263 | 2.381 | 655.4882
2021-05-16 19:45 | 15.7566 | 64.652 | 14.7273 | 2.378 | 653.268
2021-05-16 20:00 | 15.7598 | 64.652 | 14.7292 | 2.381 | 655.4882
2021-05-16 20:15 | 15.7623 | 64.481 | 14.7292 | 2.387 | 659.9407
2021-05-16 20:30 | 15.7639 | 64.481 | 14.7309 | 2.387 | 659.9407
2021-05-16 20:45 | 15.7623 | 64.481 | 14.7324 | 2.38 | 654.7477
2021-05-16 21:00 | 15.7653 | 64.481 | 14.7324 | 2.387 | 659.9407
2021-05-16 21:15 | 15.7685 | 64.481 | 14.7379 | 2.381 | 655.4882
2021-05-16 21:30 | 15.7731 | 64.481 | 14.7411 | 2.385 | 658.4547
2021-05-16 21:45 | 15.7778 | 64.481 | 14.7479 | 2.38 | 654.7477
2021-05-16 22:00 | 15.781 | 64.481 | 14.7498 | 2.383 | 656.9705
2021-05-16 22:15 | 15.7794 | 64.481 | 14.7476 | 2.384 | 657.7124
2021-05-16 22:30 | 15.781 | 64.481 | 14.749 | 2.384 | 657.7124
2021-05-16 22:45 | 15.7826 | 64.481 | 14.749 | 2.388 | 660.6844
2021-05-16 23:00 | 15.7826 | 64.481 | 14.7508 | 2.384 | 657.7124
2021-05-16 23:15 | 15.7834 | 64.31 | 14.7508 | 2.386 | 659.1975
2021-05-16 23:30 | 15.7818 | 64.31 | 14.7508 | 2.382 | 656.2291
2021-05-16 23:45 | 15.7834 | 64.31 | 14.7508 | 2.386 | 659.1975
2021-05-17 | 15.7865 | 64.31 | 14.7527 | 2.389 | 661.4285
2021-05-17 00:15 | 15.7881 | 64.31 | 14.7527 | 2.392 | 663.6637
2021-05-17 00:30 | 15.7881 | 64.31 | 14.7527 | 2.392 | 663.6637
2021-05-17 00:45 | 15.785 | 64.31 | 14.7508 | 2.39 | 662.1731
2021-05-17 01:00 | 15.785 | 64.31 | 14.7508 | 2.39 | 662.1731
2021-05-17 01:15 | 15.7834 | 64.31 | 14.7508 | 2.386 | 659.1975
2021-05-17 01:30 | 15.7818 | 64.31 | 14.7486 | 2.387 | 659.9407
2021-05-17 01:45 | 15.7788 | 64.31 | 14.7482 | 2.381 | 655.4882
2021-05-17 02:00 | 15.7788 | 64.31 | 14.7424 | 2.395 | 665.9029
2021-05-17 02:15 | 15.7772 | 64.31 | 14.746 | 2.383 | 656.9705
2021-05-17 02:30 | 15.7766 | 64.139 | 14.746 | 2.381 | 655.4882
2021-05-17 02:45 | 15.7766 | 64.139 | 14.7442 | 2.385 | 658.4547
2021-05-17 03:00 | 15.7734 | 64.139 | 14.7438 | 2.379 | 654.0076
2021-05-17 03:15 | 15.7734 | 64.139 | 14.7453 | 2.376 | 651.7902
2021-05-17 03:30 | 15.7766 | 64.139 | 14.7453 | 2.383 | 656.9705
2021-05-17 03:45 | 15.7766 | 64.139 | 14.7482 | 2.376 | 651.7902
2021-05-17 04:00 | 15.7797 | 64.139 | 14.7496 | 2.38 | 654.7477
2021-05-17 04:15 | 15.7813 | 64.139 | 14.7514 | 2.38 | 654.7477
2021-05-17 04:30 | 15.7829 | 64.139 | 14.755 | 2.375 | 651.0519
2021-05-17 04:45 | 15.7843 | 64.139 | 14.7535 | 2.382 | 656.2291
2021-05-17 05:00 | 15.7829 | 64.139 | 14.7557 | 2.373 | 649.5768
2021-05-17 05:15 | 15.7829 | 64.139 | 14.754 | 2.377 | 652.5288
2021-05-17 05:30 | 15.7853 | 63.968 | 14.7557 | 2.379 | 654.0076
2021-05-17 05:45 | 15.7869 | 63.968 | 14.754 | 2.387 | 659.9407
2021-05-17 06:00 | 15.7869 | 63.968 | 14.759 | 2.375 | 651.0519
2021-05-17 06:15 | 15.7853 | 63.968 | 14.7554 | 2.379 | 654.0076
2021-05-17 06:30 | 15.7862 | 63.797 | 14.7569 | 2.378 | 653.268
2021-05-17 06:45 | 15.791 | 63.797 | 14.7622 | 2.377 | 652.5288
2021-05-17 07:00 | 15.7894 | 63.797 | 14.7622 | 2.373 | 649.5768
2021-05-17 07:15 | 15.791 | 63.797 | 14.7644 | 2.372 | 648.8399
2021-05-17 07:30 | 15.7924 | 63.797 | 14.767 | 2.369 | 646.632
2021-05-17 07:45 | 15.7997 | 63.626 | 14.7677 | 2.384 | 657.7124
2021-05-17 08:00 | 15.7981 | 63.626 | 14.7704 | 2.374 | 650.3141
2021-05-17 08:15 | 15.8011 | 63.626 | 14.7733 | 2.375 | 651.0519
2021-05-17 08:30 | 15.8059 | 63.626 | 14.778 | 2.375 | 651.0519
2021-05-17 08:45 | 15.8074 | 63.626 | 14.782 | 2.369 | 646.632
2021-05-17 09:00 | 15.8106 | 63.626 | 14.7824 | 2.375 | 651.0519
2021-05-17 09:15 | 15.8106 | 63.626 | 14.7853 | 2.369 | 646.632
2021-05-17 09:30 | 15.809 | 63.626 | 14.7846 | 2.367 | 645.1623
2021-05-17 09:45 | 15.8074 | 63.626 | 14.7824 | 2.368 | 645.8969
2021-05-17 10:00 | 15.8074 | 63.626 | 14.7843 | 2.364 | 642.9612
2021-05-17 10:15 | 15.8106 | 63.626 | 14.7846 | 2.37 | 647.3675
2021-05-17 10:30 | 15.8059 | 63.626 | 14.7836 | 2.362 | 641.496
2021-05-17 10:45 | 15.8059 | 63.626 | 14.7828 | 2.364 | 642.9612
2021-05-17 11:00 | 15.8106 | 63.626 | 14.7857 | 2.368 | 645.8969
2021-05-17 11:15 | 15.8122 | 63.626 | 14.7882 | 2.366 | 644.4281
2021-05-17 11:30 | 15.8122 | 63.626 | 14.7886 | 2.365 | 643.6944
2021-05-17 11:45 | 15.8168 | 63.626 | 14.7954 | 2.36 | 640.0327
2021-05-17 12:00 | 15.8198 | 63.626 | 14.7947 | 2.368 | 645.8969
2021-05-17 12:15 | 15.8206 | 63.797 | 14.8024 | 2.352 | 634.1974
2021-05-17 12:30 | 15.8236 | 63.797 | 14.7988 | 2.368 | 645.8969
2021-05-17 12:45 | 15.822 | 63.797 | 14.7988 | 2.364 | 642.9612
2021-05-17 13:00 | 15.8206 | 63.797 | 14.7988 | 2.361 | 640.7641
2021-05-17 13:15 | 15.819 | 63.797 | 14.7981 | 2.359 | 639.3017
2021-05-17 13:30 | 15.8174 | 63.797 | 14.793 | 2.367 | 645.1623
2021-05-17 13:45 | 15.8143 | 63.797 | 14.7969 | 2.351 | 633.47
2021-05-17 14:00 | 15.8155 | 64.139 | 14.7965 | 2.354 | 635.6535
2021-05-17 14:15 | 15.8209 | 64.31 | 14.7994 | 2.36 | 640.0327
2021-05-17 14:30 | 15.8239 | 64.31 | 14.7986 | 2.369 | 646.632
2021-05-17 14:45 | 15.823 | 64.481 | 14.8004 | 2.363 | 642.2284
2021-05-17 15:00 | 15.8212 | 64.825 | 14.7989 | 2.362 | 641.496
2021-05-17 15:15 | 15.8193 | 65.167 | 14.7973 | 2.361 | 640.7641
2021-05-17 15:30 | 15.8183 | 65.338 | 14.7949 | 2.365 | 643.6944
2021-05-17 15:45 | 15.8174 | 65.509 | 14.7956 | 2.361 | 640.7641
2021-05-17 16:00 | 15.8212 | 65.68 | 14.7973 | 2.366 | 644.4281
2021-05-17 16:15 | 15.8217 | 65.851 | 14.7988 | 2.364 | 642.9612
2021-05-17 16:30 | 15.8245 | 66.193 | 14.8031 | 2.36 | 640.0327
2021-05-17 16:45 | 15.8245 | 66.193 | 14.8017 | 2.364 | 642.9612
2021-05-17 17:00 | 15.8245 | 66.193 | 14.7986 | 2.371 | 648.1035
2021-05-17 17:15 | 15.8213 | 66.193 | 14.7946 | 2.373 | 649.5768
2021-05-17 17:30 | 15.8245 | 66.193 | 14.7947 | 2.38 | 654.7477
2021-05-17 17:45 | 15.8254 | 66.022 | 14.7965 | 2.378 | 653.268
2021-05-17 18:00 | 15.8239 | 66.022 | 14.7986 | 2.369 | 646.632
2021-05-17 18:15 | 15.8232 | 65.851 | 14.7979 | 2.369 | 646.632
2021-05-17 18:30 | 15.8232 | 65.851 | 14.8028 | 2.358 | 638.5711
2021-05-17 18:45 | 15.8226 | 65.68 | 14.8084 | 2.344 | 628.391
2021-05-17 19:00 | 15.8258 | 65.68 | 14.8059 | 2.357 | 637.841
2021-05-17 19:15 | 15.8252 | 65.509 | 14.8078 | 2.351 | 633.47
2021-05-17 19:30 | 15.8252 | 65.509 | 14.8075 | 2.352 | 634.1974
2021-05-17 19:45 | 15.8245 | 65.338 | 14.8059 | 2.354 | 635.6535
2021-05-17 20:00 | 15.8285 | 65.167 | 14.8028 | 2.37 | 647.3675
2021-05-17 20:15 | 15.8285 | 65.167 | 14.8049 | 2.365 | 643.6944
2021-05-17 20:30 | 15.828 | 64.996 | 14.8046 | 2.365 | 643.6944
2021-05-17 20:45 | 15.832 | 64.825 | 14.8085 | 2.365 | 643.6944
2021-05-17 21:00 | 15.8352 | 64.825 | 14.8092 | 2.371 | 648.1035
2021-05-17 21:15 | 15.8345 | 64.652 | 14.8127 | 2.361 | 640.7641
2021-05-17 21:30 | 15.8361 | 64.652 | 14.8146 | 2.36 | 640.0327
2021-05-17 21:45 | 15.8355 | 64.481 | 14.8149 | 2.358 | 638.5711
2021-05-17 22:00 | 15.8386 | 64.481 | 14.8142 | 2.367 | 645.1623
2021-05-17 22:15 | 15.8417 | 64.481 | 14.8155 | 2.371 | 648.1035
2021-05-17 22:30 | 15.841 | 64.31 | 14.8147 | 2.371 | 648.1035
2021-05-17 22:45 | 15.8396 | 64.31 | 14.8136 | 2.371 | 648.1035
2021-05-17 23:00 | 15.8374 | 64.139 | 14.8126 | 2.368 | 645.8969
2021-05-17 23:15 | 15.8358 | 64.139 | 14.8131 | 2.363 | 642.2284
2021-05-17 23:30 | 15.832 | 63.968 | 14.8117 | 2.357 | 637.841
2021-05-17 23:45 | 15.8336 | 63.968 | 14.8105 | 2.364 | 642.9612
2021-05-18 | 15.8336 | 63.968 | 14.8097 | 2.366 | 644.4281
2021-05-18 00:15 | 15.8361 | 63.797 | 14.8128 | 2.364 | 642.9612
2021-05-18 00:30 | 15.8377 | 63.797 | 14.8126 | 2.368 | 645.8969
2021-05-18 00:45 | 15.8407 | 63.797 | 14.8157 | 2.368 | 645.8969
2021-05-18 01:00 | 15.8417 | 63.626 | 14.8153 | 2.371 | 648.1035
2021-05-18 01:15 | 15.8402 | 63.626 | 14.8187 | 2.36 | 640.0327
2021-05-18 01:30 | 15.8417 | 63.626 | 14.816 | 2.37 | 647.3675
2021-05-18 01:45 | 15.8417 | 63.626 | 14.8171 | 2.367 | 645.1623
2021-05-18 02:00 | 15.837 | 63.626 | 14.8192 | 2.351 | 633.47
2021-05-18 02:15 | 15.837 | 63.626 | 14.8178 | 2.355 | 636.3822
2021-05-18 02:30 | 15.8333 | 63.455 | 14.8142 | 2.355 | 636.3822
2021-05-18 02:45 | 15.8317 | 63.455 | 14.8102 | 2.36 | 640.0327
2021-05-18 03:00 | 15.8271 | 63.455 | 14.8098 | 2.35 | 632.7431
2021-05-18 03:15 | 15.8301 | 63.455 | 14.8113 | 2.354 | 635.6535
2021-05-18 03:30 | 15.828 | 63.282 | 14.8104 | 2.351 | 633.47
2021-05-18 03:45 | 15.828 | 63.282 | 14.8097 | 2.352 | 634.1974
2021-05-18 04:00 | 15.8242 | 63.111 | 14.8075 | 2.349 | 632.0166
2021-05-18 04:15 | 15.8274 | 63.111 | 14.8088 | 2.353 | 634.9252
2021-05-18 04:30 | 15.8274 | 63.111 | 14.8107 | 2.349 | 632.0166
2021-05-18 04:45 | 15.8267 | 62.94 | 14.8085 | 2.352 | 634.1974
2021-05-18 05:00 | 15.8267 | 62.94 | 14.8098 | 2.349 | 632.0166
2021-05-18 05:15 | 15.8229 | 62.769 | 14.8113 | 2.337 | 623.3342
2021-05-18 05:30 | 15.8245 | 62.769 | 14.8113 | 2.341 | 626.2211
2021-05-18 05:45 | 15.8261 | 62.769 | 14.8113 | 2.344 | 628.391
2021-05-18 06:00 | 15.8285 | 62.598 | 14.8113 | 2.35 | 632.7431
2021-05-18 06:15 | 15.8301 | 62.598 | 14.8153 | 2.344 | 628.391
2021-05-18 06:30 | 15.8326 | 62.425 | 14.8175 | 2.345 | 629.1152
2021-05-18 06:45 | 15.8326 | 62.425 | 14.8172 | 2.346 | 629.8399
2021-05-18 07:00 | 15.831 | 62.425 | 14.8188 | 2.338 | 624.0553
2021-05-18 07:15 | 15.8326 | 62.425 | 14.8204 | 2.338 | 624.0553
2021-05-18 07:30 | 15.8319 | 62.254 | 14.8201 | 2.337 | 623.3342
2021-05-18 07:45 | 15.8351 | 62.254 | 14.8239 | 2.336 | 622.6136
2021-05-18 08:00 | 15.8335 | 62.254 | 14.824 | 2.332 | 619.7357
2021-05-18 08:15 | 15.8335 | 62.254 | 14.8242 | 2.331 | 619.0174
2021-05-18 08:30 | 15.8319 | 62.254 | 14.822 | 2.333 | 620.4545
2021-05-18 08:45 | 15.8351 | 62.254 | 14.8243 | 2.335 | 621.8935
2021-05-18 09:00 | 15.8351 | 62.254 | 14.8262 | 2.33 | 618.2995
2021-05-18 09:15 | 15.8329 | 62.083 | 14.8276 | 2.322 | 612.5726
2021-05-18 09:30 | 15.8343 | 62.083 | 14.8269 | 2.327 | 616.1485
2021-05-18 09:45 | 15.8351 | 62.254 | 14.8247 | 2.334 | 621.1738
2021-05-18 10:00 | 15.8351 | 62.254 | 14.8288 | 2.324 | 614.0016
2021-05-18 10:15 | 15.8397 | 62.254 | 14.8303 | 2.332 | 619.7357
2021-05-18 10:30 | 15.8367 | 62.254 | 14.8284 | 2.329 | 617.5821
2021-05-18 10:45 | 15.8373 | 62.425 | 14.8317 | 2.323 | 613.2869
2021-05-18 11:00 | 15.8388 | 62.425 | 14.8332 | 2.323 | 613.2869
2021-05-18 11:15 | 15.841 | 62.598 | 14.8308 | 2.334 | 621.1738
2021-05-18 11:30 | 15.8378 | 62.598 | 14.833 | 2.321 | 611.8588
2021-05-18 11:45 | 15.8378 | 62.598 | 14.8323 | 2.323 | 613.2869
2021-05-18 12:00 | 15.8386 | 62.769 | 14.8298 | 2.33 | 618.2995
2021-05-18 12:15 | 15.8354 | 62.769 | 14.8287 | 2.326 | 615.4325
2021-05-18 12:30 | 15.8339 | 62.769 | 14.8265 | 2.327 | 616.1485
2021-05-18 12:45 | 15.8339 | 62.769 | 14.8301 | 2.319 | 610.4325
2021-05-18 13:00 | 15.8314 | 62.94 | 14.8265 | 2.322 | 612.5726
2021-05-18 13:15 | 15.8288 | 63.111 | 14.8258 | 2.317 | 609.008
2021-05-18 13:30 | 15.828 | 63.282 | 14.8236 | 2.32 | 611.1454
2021-05-18 13:45 | 15.8323 | 63.626 | 14.8224 | 2.333 | 620.4545
2021-05-18 14:00 | 15.833 | 63.797 | 14.8221 | 2.336 | 622.6136
2021-05-18 14:15 | 15.8342 | 64.139 | 14.8195 | 2.344 | 628.391
2021-05-18 14:30 | 15.8271 | 64.31 | 14.8195 | 2.328 | 616.8651
2021-05-18 14:45 | 15.823 | 64.481 | 14.8181 | 2.322 | 612.5726
2021-05-18 15:00 | 15.8268 | 64.652 | 14.8147 | 2.338 | 624.0553
2021-05-18 15:15 | 15.8304 | 64.825 | 14.8173 | 2.341 | 626.2211
2021-05-18 15:30 | 15.8326 | 64.996 | 14.8172 | 2.346 | 629.8399
2021-05-18 15:45 | 15.8285 | 65.167 | 14.8143 | 2.344 | 628.391
2021-05-18 16:00 | 15.8293 | 65.338 | 14.8163 | 2.341 | 626.2211
2021-05-18 16:15 | 15.8299 | 65.509 | 14.8197 | 2.334 | 621.1738
2021-05-18 16:30 | 15.8274 | 65.68 | 14.8197 | 2.329 | 617.5821
2021-05-18 16:45 | 15.828 | 65.851 | 14.8168 | 2.337 | 623.3342
2021-05-18 17:00 | 15.831 | 65.851 | 14.8165 | 2.344 | 628.391
2021-05-18 17:15 | 15.827 | 66.022 | 14.8168 | 2.334 | 621.1738
2021-05-18 17:30 | 15.8332 | 66.022 | 14.8189 | 2.344 | 628.391
2021-05-18 17:45 | 15.8285 | 66.022 | 14.8175 | 2.336 | 622.6136
2021-05-18 18:00 | 15.8332 | 66.022 | 14.8218 | 2.337 | 623.3342
2021-05-18 18:15 | 15.827 | 66.022 | 14.8207 | 2.325 | 614.7168
2021-05-18 18:30 | 15.8285 | 66.022 | 14.8157 | 2.34 | 625.4987
2021-05-18 18:45 | 15.827 | 66.022 | 14.8136 | 2.342 | 626.944
2021-05-18 19:00 | 15.828 | 65.851 | 14.8139 | 2.343 | 627.6673
2021-05-18 19:15 | 15.828 | 65.851 | 14.8123 | 2.347 | 630.565
2021-05-18 19:30 | 15.8274 | 65.68 | 14.8115 | 2.347 | 630.565
2021-05-18 19:45 | 15.8283 | 65.509 | 14.811 | 2.351 | 633.47
2021-05-18 20:00 | 15.8245 | 65.338 | 14.8105 | 2.343 | 627.6673
2021-05-18 20:15 | 15.8239 | 65.167 | 14.8092 | 2.345 | 629.1152
2021-05-18 20:30 | 15.8249 | 64.996 | 14.8085 | 2.349 | 632.0166
2021-05-18 20:45 | 15.8258 | 64.825 | 14.8066 | 2.355 | 636.3822
2021-05-18 21:00 | 15.8214 | 64.481 | 14.8059 | 2.346 | 629.8399
2021-05-18 21:15 | 15.8225 | 64.31 | 14.8063 | 2.348 | 631.2906
2021-05-18 21:30 | 15.8217 | 64.139 | 14.8044 | 2.35 | 632.7431
2021-05-18 21:45 | 15.8242 | 63.968 | 14.8069 | 2.35 | 632.7431
2021-05-18 22:00 | 15.8242 | 63.968 | 14.8047 | 2.355 | 636.3822
2021-05-18 22:15 | 15.822 | 63.797 | 14.8057 | 2.348 | 631.2906
2021-05-18 22:30 | 15.8198 | 63.626 | 14.8036 | 2.348 | 631.2906
2021-05-18 22:45 | 15.8193 | 63.455 | 14.8018 | 2.351 | 633.47
2021-05-18 23:00 | 15.8209 | 63.455 | 14.8014 | 2.355 | 636.3822
2021-05-18 23:15 | 15.8155 | 63.282 | 14.8011 | 2.343 | 627.6673
2021-05-18 23:30 | 15.8117 | 63.111 | 14.7968 | 2.345 | 629.1152
2021-05-18 23:45 | 15.8117 | 63.111 | 14.7949 | 2.349 | 632.0166
2021-05-19 | 15.808 | 62.94 | 14.7941 | 2.342 | 626.944
2021-05-19 00:15 | 15.8074 | 62.769 | 14.7947 | 2.339 | 624.7768
2021-05-19 00:30 | 15.809 | 62.769 | 14.7959 | 2.34 | 625.4987
2021-05-19 00:45 | 15.8052 | 62.598 | 14.7915 | 2.342 | 626.944
2021-05-19 01:00 | 15.8082 | 62.598 | 14.7962 | 2.338 | 624.0553
2021-05-19 01:15 | 15.8093 | 62.425 | 14.794 | 2.345 | 629.1152
2021-05-19 01:30 | 15.8061 | 62.425 | 14.794 | 2.338 | 624.0553
2021-05-19 01:45 | 15.8071 | 62.254 | 14.7962 | 2.335 | 621.8935
2021-05-19 02:00 | 15.8055 | 62.254 | 14.7928 | 2.339 | 624.7768
2021-05-19 02:15 | 15.8017 | 62.083 | 14.7918 | 2.333 | 620.4545
2021-05-19 02:30 | 15.8017 | 62.083 | 14.7918 | 2.333 | 620.4545
2021-05-19 02:45 | 15.8001 | 62.083 | 14.7923 | 2.328 | 616.8651
2021-05-19 03:00 | 15.7995 | 61.912 | 14.7904 | 2.331 | 619.0174
2021-05-19 03:15 | 15.7995 | 61.912 | 14.7904 | 2.331 | 619.0174
2021-05-19 03:30 | 15.7979 | 61.912 | 14.7901 | 2.328 | 616.8651
2021-05-19 03:45 | 15.7988 | 61.741 | 14.7879 | 2.335 | 621.8935
2021-05-19 04:00 | 15.7942 | 61.741 | 14.7875 | 2.325 | 614.7168
2021-05-19 04:15 | 15.7942 | 61.741 | 14.7856 | 2.33 | 618.2995
2021-05-19 04:30 | 15.7936 | 61.569 | 14.7838 | 2.332 | 619.7357
2021-05-19 04:45 | 15.7904 | 61.569 | 14.7812 | 2.331 | 619.0174
2021-05-19 05:00 | 15.792 | 61.569 | 14.7827 | 2.331 | 619.0174
2021-05-19 05:15 | 15.7945 | 61.398 | 14.7822 | 2.338 | 624.0553
2021-05-19 05:30 | 15.7913 | 61.398 | 14.7856 | 2.323 | 613.2869
2021-05-19 05:45 | 15.7907 | 61.227 | 14.7862 | 2.32 | 611.1454
2021-05-19 06:00 | 15.7907 | 61.227 | 14.7854 | 2.322 | 612.5726
2021-05-19 06:15 | 15.7885 | 61.054 | 14.7846 | 2.319 | 610.4325
2021-05-19 06:30 | 15.7916 | 61.054 | 14.7824 | 2.331 | 619.0174
2021-05-19 06:45 | 15.7894 | 60.883 | 14.7834 | 2.323 | 613.2869
2021-05-19 07:00 | 15.791 | 60.883 | 14.7834 | 2.327 | 616.1485
2021-05-19 07:15 | 15.7887 | 60.712 | 14.7824 | 2.324 | 614.0016
2021-05-19 07:30 | 15.7919 | 60.712 | 14.7825 | 2.331 | 619.0174
2021-05-19 07:45 | 15.7865 | 60.539 | 14.7843 | 2.315 | 607.5853
2021-05-19 08:00 | 15.7834 | 60.539 | 14.7847 | 2.307 | 601.9125
2021-05-19 08:15 | 15.7874 | 60.368 | 14.7863 | 2.312 | 605.4546
2021-05-19 08:30 | 15.7859 | 60.368 | 14.7857 | 2.31 | 604.0364
2021-05-19 08:45 | 15.7859 | 60.368 | 14.7911 | 2.298 | 595.5651
2021-05-19 09:00 | 15.7836 | 60.195 | 14.7882 | 2.299 | 596.2686
2021-05-19 09:15 | 15.7827 | 60.368 | 14.7886 | 2.296 | 594.1595
2021-05-19 09:30 | 15.7849 | 60.539 | 14.7857 | 2.308 | 602.62
2021-05-19 09:45 | 15.7865 | 60.539 | 14.7904 | 2.301 | 597.6768
2021-05-19 10:00 | 15.7872 | 60.712 | 14.7894 | 2.305 | 600.4988
2021-05-19 10:15 | 15.7832 | 60.883 | 14.7889 | 2.296 | 594.1595
2021-05-19 10:30 | 15.7869 | 61.054 | 14.7937 | 2.294 | 592.7557
2021-05-19 10:45 | 15.7875 | 61.227 | 14.7923 | 2.299 | 596.2686
2021-05-19 11:00 | 15.792 | 61.569 | 14.7944 | 2.304 | 599.7927
2021-05-19 11:15 | 15.7895 | 61.741 | 14.7908 | 2.307 | 601.9125
2021-05-19 11:30 | 15.7939 | 62.083 | 14.7925 | 2.313 | 606.1644
2021-05-19 11:45 | 15.7898 | 62.254 | 14.7966 | 2.294 | 592.7557
2021-05-19 12:00 | 15.7911 | 62.598 | 14.794 | 2.303 | 599.0869
2021-05-19 12:15 | 15.7903 | 62.769 | 14.7947 | 2.3 | 596.9725
2021-05-19 12:30 | 15.7924 | 62.94 | 14.7936 | 2.308 | 602.62
2021-05-19 12:45 | 15.7853 | 63.111 | 14.7933 | 2.292 | 591.3537
2021-05-19 13:00 | 15.7881 | 63.455 | 14.7933 | 2.298 | 595.5651
2021-05-19 13:15 | 15.7894 | 63.797 | 14.7933 | 2.301 | 597.6768
2021-05-19 13:30 | 15.7921 | 64.139 | 14.7918 | 2.311 | 604.7453
2021-05-19 13:45 | 15.7834 | 64.31 | 14.7925 | 2.289 | 589.2541
2021-05-19 14:00 | 15.7878 | 64.652 | 14.7925 | 2.3 | 596.9725
2021-05-19 14:15 | 15.79 | 64.825 | 14.7899 | 2.311 | 604.7453
2021-05-19 14:30 | 15.7959 | 65.167 | 14.7907 | 2.323 | 613.2869
2021-05-19 14:45 | 15.7949 | 65.338 | 14.7914 | 2.319 | 610.4325
2021-05-19 15:00 | 15.7903 | 65.338 | 14.7902 | 2.311 | 604.7453
2021-05-19 15:15 | 15.7908 | 65.509 | 14.788 | 2.317 | 609.008
2021-05-19 15:30 | 15.7962 | 65.68 | 14.7902 | 2.325 | 614.7168
2021-05-19 15:45 | 15.7892 | 65.509 | 14.7892 | 2.311 | 604.7453
2021-05-19 16:00 | 15.7971 | 65.509 | 14.7888 | 2.33 | 618.2995
2021-05-19 16:15 | 15.7884 | 65.68 | 14.7907 | 2.306 | 601.2054
2021-05-19 16:30 | 15.7921 | 65.851 | 14.7902 | 2.315 | 607.5853
2021-05-19 16:45 | 15.79 | 65.68 | 14.7905 | 2.31 | 604.0364
2021-05-19 17:00 | 15.789 | 65.851 | 14.7886 | 2.312 | 605.4546
2021-05-19 17:15 | 15.7921 | 65.851 | 14.7908 | 2.314 | 606.8746
2021-05-19 17:30 | 15.7874 | 65.851 | 14.7896 | 2.306 | 601.2054
2021-05-19 17:45 | 15.79 | 65.68 | 14.7901 | 2.311 | 604.7453
2021-05-19 18:00 | 15.79 | 65.68 | 14.7863 | 2.319 | 610.4325
2021-05-19 18:15 | 15.7816 | 65.509 | 14.7873 | 2.297 | 594.8621
2021-05-19 18:30 | 15.78 | 65.509 | 14.7894 | 2.289 | 589.2541
2021-05-19 18:45 | 15.781 | 65.338 | 14.7885 | 2.293 | 592.0545
2021-05-19 19:00 | 15.7824 | 65.338 | 14.786 | 2.302 | 598.3817
2021-05-19 19:15 | 15.7803 | 65.167 | 14.7838 | 2.302 | 598.3817
2021-05-19 19:30 | 15.7829 | 64.996 | 14.7834 | 2.309 | 603.328
2021-05-19 19:45 | 15.7837 | 64.825 | 14.7838 | 2.31 | 604.0364
2021-05-19 20:00 | 15.7878 | 64.652 | 14.7828 | 2.322 | 612.5726
2021-05-19 20:15 | 15.7903 | 64.481 | 14.7865 | 2.319 | 610.4325
2021-05-19 20:30 | 15.7905 | 64.139 | 14.7824 | 2.329 | 617.5821
2021-05-19 20:45 | 15.7946 | 63.968 | 14.7878 | 2.326 | 615.4325
2021-05-19 21:00 | 15.791 | 63.797 | 14.7878 | 2.318 | 609.72
2021-05-19 21:15 | 15.7924 | 63.797 | 14.7902 | 2.315 | 607.5853
2021-05-19 21:30 | 15.7919 | 63.626 | 14.7914 | 2.311 | 604.7453
2021-05-19 21:45 | 15.7959 | 63.455 | 14.7941 | 2.314 | 606.8746
2021-05-19 22:00 | 15.7968 | 63.282 | 14.797 | 2.31 | 604.0364
2021-05-19 22:15 | 15.7984 | 63.282 | 14.797 | 2.313 | 606.1644
2021-05-19 22:30 | 15.7978 | 63.111 | 14.7975 | 2.311 | 604.7453
2021-05-19 22:45 | 15.7978 | 63.111 | 14.7975 | 2.311 | 604.7453
2021-05-19 23:00 | 15.7956 | 62.94 | 14.797 | 2.307 | 601.9125
2021-05-19 23:15 | 15.794 | 62.94 | 14.7938 | 2.311 | 604.7453
2021-05-19 23:30 | 15.7903 | 62.769 | 14.7902 | 2.31 | 604.0364
2021-05-19 23:45 | 15.7903 | 62.769 | 14.7905 | 2.309 | 603.328
2021-05-20 | 15.7881 | 62.598 | 14.7869 | 2.313 | 606.1644
2021-05-20 00:15 | 15.7859 | 62.425 | 14.7902 | 2.3 | 596.9725
2021-05-20 00:30 | 15.7859 | 62.425 | 14.7876 | 2.306 | 601.2054
2021-05-20 00:45 | 15.7852 | 62.254 | 14.7891 | 2.301 | 597.6768
2021-05-20 01:00 | 15.7868 | 62.254 | 14.7869 | 2.31 | 604.0364
2021-05-20 01:15 | 15.7876 | 62.083 | 14.7886 | 2.308 | 602.62
2021-05-20 01:30 | 15.7824 | 61.912 | 14.7883 | 2.296 | 594.1595
2021-05-20 01:45 | 15.7824 | 61.912 | 14.7898 | 2.293 | 592.0545
2021-05-20 02:00 | 15.7849 | 61.741 | 14.792 | 2.294 | 592.7557
2021-05-20 02:15 | 15.7858 | 61.569 | 14.7915 | 2.296 | 594.1595
2021-05-20 02:30 | 15.7858 | 61.569 | 14.7912 | 2.297 | 594.8621
2021-05-20 02:45 | 15.7836 | 61.398 | 14.7912 | 2.292 | 591.3537
2021-05-20 03:00 | 15.7852 | 61.398 | 14.7925 | 2.293 | 592.0545
2021-05-20 03:15 | 15.7845 | 61.227 | 14.7925 | 2.291 | 590.6534
2021-05-20 03:30 | 15.7823 | 61.054 | 14.7923 | 2.287 | 587.8566
2021-05-20 03:45 | 15.7869 | 61.054 | 14.7959 | 2.289 | 589.2541
2021-05-20 04:00 | 15.7894 | 60.883 | 14.7995 | 2.286 | 587.1585
2021-05-20 04:15 | 15.791 | 60.883 | 14.7991 | 2.291 | 590.6534
2021-05-20 04:30 | 15.7903 | 60.712 | 14.7986 | 2.29 | 589.9535
2021-05-20 04:45 | 15.7881 | 60.539 | 14.7962 | 2.291 | 590.6534
2021-05-20 05:00 | 15.7921 | 60.368 | 14.7994 | 2.293 | 592.0545
2021-05-20 05:15 | 15.7921 | 60.368 | 14.8011 | 2.289 | 589.2541
2021-05-20 05:30 | 15.793 | 60.195 | 14.8023 | 2.288 | 588.5551
2021-05-20 05:45 | 15.793 | 60.195 | 14.8055 | 2.281 | 583.6749
2021-05-20 06:00 | 15.7955 | 60.024 | 14.8046 | 2.288 | 588.5551
2021-05-20 06:15 | 15.7948 | 59.851 | 14.806 | 2.283 | 585.067
2021-05-20 06:30 | 15.7964 | 59.851 | 14.806 | 2.287 | 587.8566
2021-05-20 06:45 | 15.7994 | 59.851 | 14.8097 | 2.286 | 587.1585
2021-05-20 07:00 | 15.8003 | 59.68 | 14.8115 | 2.283 | 585.067
2021-05-20 07:15 | 15.8035 | 59.68 | 14.8159 | 2.281 | 583.6749
2021-05-20 07:30 | 15.8027 | 59.508 | 14.8152 | 2.281 | 583.6749
2021-05-20 07:45 | 15.8013 | 59.508 | 14.8194 | 2.268 | 574.6699
2021-05-20 08:00 | 15.8052 | 59.337 | 14.8231 | 2.268 | 574.6699
2021-05-20 08:15 | 15.8068 | 59.337 | 14.8253 | 2.267 | 573.9804
2021-05-20 08:30 | 15.8077 | 59.164 | 14.8233 | 2.273 | 578.1244
2021-05-20 08:45 | 15.8093 | 59.164 | 14.8287 | 2.264 | 571.9145
2021-05-20 09:00 | 15.8061 | 59.164 | 14.8272 | 2.26 | 569.1661
2021-05-20 09:15 | 15.8077 | 59.164 | 14.8272 | 2.264 | 571.9145
2021-05-20 09:30 | 15.8084 | 59.337 | 14.8287 | 2.262 | 570.5394
2021-05-20 09:45 | 15.8122 | 59.508 | 14.8276 | 2.274 | 578.8166
2021-05-20 10:00 | 15.8074 | 59.508 | 14.8255 | 2.268 | 574.6699
2021-05-20 10:15 | 15.8081 | 59.68 | 14.8269 | 2.266 | 573.2913
2021-05-20 10:30 | 15.8088 | 59.851 | 14.8276 | 2.266 | 573.2913
2021-05-20 10:45 | 15.808 | 60.024 | 14.8288 | 2.261 | 569.8525
2021-05-20 11:00 | 15.8107 | 60.368 | 14.8298 | 2.265 | 572.6027
2021-05-20 11:15 | 15.8161 | 60.539 | 14.831 | 2.275 | 579.5093
2021-05-20 11:30 | 15.809 | 60.712 | 14.8317 | 2.257 | 567.1096
2021-05-20 11:45 | 15.8081 | 60.883 | 14.8317 | 2.255 | 565.7408
2021-05-20 12:00 | 15.804 | 61.054 | 14.8303 | 2.249 | 561.6452
2021-05-20 12:15 | 15.8037 | 61.398 | 14.8295 | 2.25 | 562.3267
2021-05-20 12:30 | 15.8138 | 61.569 | 14.8334 | 2.264 | 571.9145
2021-05-20 12:45 | 15.8113 | 61.741 | 14.832 | 2.262 | 570.5394
2021-05-20 13:00 | 15.8142 | 62.083 | 14.8305 | 2.272 | 577.4326
2021-05-20 13:15 | 15.8139 | 62.425 | 14.832 | 2.268 | 574.6699
2021-05-20 13:30 | 15.8152 | 62.769 | 14.8295 | 2.277 | 580.896
2021-05-20 13:45 | 15.8095 | 62.94 | 14.8317 | 2.259 | 568.4802
2021-05-20 14:00 | 15.8109 | 63.282 | 14.8313 | 2.263 | 571.2267
2021-05-20 14:15 | 15.8114 | 63.455 | 14.8317 | 2.263 | 571.2267
2021-05-20 14:30 | 15.8111 | 63.797 | 14.8342 | 2.257 | 567.1096
2021-05-20 14:45 | 15.8143 | 63.797 | 14.8342 | 2.265 | 572.6027
2021-05-20 15:00 | 15.8103 | 63.968 | 14.8349 | 2.253 | 564.3738
2021-05-20 15:15 | 15.8155 | 64.139 | 14.8334 | 2.269 | 575.3599
2021-05-20 15:30 | 15.8146 | 64.31 | 14.8342 | 2.265 | 572.6027
2021-05-20 15:45 | 15.8198 | 64.481 | 14.8308 | 2.285 | 586.4609
2021-05-20 16:00 | 15.8106 | 64.481 | 14.8326 | 2.26 | 569.1661
2021-05-20 16:15 | 15.8095 | 64.652 | 14.8308 | 2.261 | 569.8525
2021-05-20 16:30 | 15.8081 | 64.652 | 14.8304 | 2.259 | 568.4802
2021-05-20 16:45 | 15.8081 | 64.652 | 14.8304 | 2.259 | 568.4802
2021-05-20 17:00 | 15.8111 | 64.652 | 14.8258 | 2.277 | 580.896
2021-05-20 17:15 | 15.8095 | 64.652 | 14.8253 | 2.274 | 578.8166
2021-05-20 17:30 | 15.8095 | 64.652 | 14.8278 | 2.268 | 574.6699
2021-05-20 17:45 | 15.8158 | 64.652 | 14.8291 | 2.28 | 582.9795
2021-05-20 18:00 | 15.8127 | 64.652 | 14.8297 | 2.271 | 576.7413
2021-05-20 18:15 | 15.8095 | 64.652 | 14.8305 | 2.262 | 570.5394
2021-05-20 18:30 | 15.8065 | 64.652 | 14.8252 | 2.267 | 573.9804
2021-05-20 18:45 | 15.8065 | 64.652 | 14.8291 | 2.258 | 567.7947
2021-05-20 19:00 | 15.8106 | 64.481 | 14.8275 | 2.271 | 576.7413
2021-05-20 19:15 | 15.8052 | 64.31 | 14.8239 | 2.267 | 573.9804
2021-05-20 19:30 | 15.8052 | 64.31 | 14.8224 | 2.271 | 576.7413
2021-05-20 19:45 | 15.8008 | 63.968 | 14.8224 | 2.261 | 569.8525
2021-05-20 20:00 | 15.8019 | 63.797 | 14.8207 | 2.267 | 573.9804
2021-05-20 20:15 | 15.8043 | 63.626 | 14.8216 | 2.27 | 576.0504
2021-05-20 20:30 | 15.8037 | 63.455 | 14.8208 | 2.271 | 576.7413
2021-05-20 20:45 | 15.8014 | 63.282 | 14.8208 | 2.265 | 572.6027
2021-05-20 21:00 | 15.804 | 63.111 | 14.8204 | 2.272 | 577.4326
2021-05-20 21:15 | 15.8017 | 62.94 | 14.8207 | 2.266 | 573.2913
2021-05-20 21:30 | 15.8011 | 62.769 | 14.8192 | 2.268 | 574.6699
2021-05-20 21:45 | 15.802 | 62.598 | 14.8195 | 2.27 | 576.0504
2021-05-20 22:00 | 15.8014 | 62.425 | 14.8184 | 2.271 | 576.7413
2021-05-20 22:15 | 15.7984 | 62.425 | 14.8194 | 2.261 | 569.8525
2021-05-20 22:30 | 15.7993 | 62.254 | 14.8172 | 2.268 | 574.6699
2021-05-20 22:45 | 15.7939 | 62.083 | 14.8136 | 2.264 | 571.9145
2021-05-20 23:00 | 15.7933 | 61.912 | 14.8155 | 2.259 | 568.4802
2021-05-20 23:15 | 15.7933 | 61.912 | 14.814 | 2.262 | 570.5394
2021-05-20 23:30 | 15.7911 | 61.741 | 14.8147 | 2.255 | 565.7408
2021-05-20 23:45 | 15.7904 | 61.569 | 14.8142 | 2.255 | 565.7408
2021-05-21 | 15.792 | 61.569 | 14.8149 | 2.257 | 567.1096
2021-05-21 00:15 | 15.7904 | 61.569 | 14.8149 | 2.253 | 564.3738
2021-05-21 00:30 | 15.7913 | 61.398 | 14.8149 | 2.255 | 565.7408
2021-05-21 00:45 | 15.7882 | 61.398 | 14.8152 | 2.248 | 560.9642
2021-05-21 01:00 | 15.7861 | 61.227 | 14.8115 | 2.251 | 563.0086
2021-05-21 01:15 | 15.7861 | 61.227 | 14.813 | 2.247 | 560.2836
2021-05-21 01:30 | 15.7845 | 61.227 | 14.8091 | 2.253 | 564.3738
2021-05-21 01:45 | 15.7823 | 61.054 | 14.8086 | 2.249 | 561.6452
2021-05-21 02:00 | 15.7823 | 61.054 | 14.8084 | 2.249 | 561.6452
2021-05-21 02:15 | 15.7823 | 61.054 | 14.8043 | 2.259 | 568.4802
2021-05-21 02:30 | 15.7816 | 60.883 | 14.8057 | 2.254 | 565.0571
2021-05-21 02:45 | 15.7785 | 60.883 | 14.8036 | 2.252 | 563.691
2021-05-21 03:00 | 15.7778 | 60.712 | 14.805 | 2.247 | 560.2836
2021-05-21 03:15 | 15.7731 | 60.712 | 14.8014 | 2.244 | 558.2445
2021-05-21 03:30 | 15.7756 | 60.539 | 14.8028 | 2.247 | 560.2836
2021-05-21 03:45 | 15.774 | 60.539 | 14.8028 | 2.243 | 557.5657
2021-05-21 04:00 | 15.7718 | 60.368 | 14.7988 | 2.247 | 560.2836
2021-05-21 04:15 | 15.7734 | 60.368 | 14.7966 | 2.256 | 566.425
2021-05-21 04:30 | 15.7718 | 60.368 | 14.7959 | 2.254 | 565.0571
2021-05-21 04:45 | 15.7713 | 60.195 | 14.7969 | 2.25 | 562.3267
2021-05-21 05:00 | 15.7697 | 60.195 | 14.7943 | 2.253 | 564.3738
2021-05-21 05:15 | 15.7689 | 60.024 | 14.7972 | 2.244 | 558.2445
2021-05-21 05:30 | 15.7668 | 59.851 | 14.7946 | 2.245 | 558.9238
2021-05-21 05:45 | 15.7684 | 59.851 | 14.796 | 2.246 | 559.6035
2021-05-21 06:00 | 15.7692 | 59.68 | 14.797 | 2.245 | 558.9238
2021-05-21 06:15 | 15.7676 | 59.68 | 14.7953 | 2.245 | 558.9238
2021-05-21 06:30 | 15.7692 | 59.68 | 14.7975 | 2.244 | 558.2445
2021-05-21 06:45 | 15.7701 | 59.508 | 14.7975 | 2.246 | 559.6035
2021-05-21 07:00 | 15.7669 | 59.508 | 14.7965 | 2.241 | 556.2095
2021-05-21 07:15 | 15.7679 | 59.337 | 14.7989 | 2.238 | 554.1785
2021-05-21 07:30 | 15.7679 | 59.337 | 14.8005 | 2.234 | 551.4767
2021-05-21 07:45 | 15.7679 | 59.337 | 14.801 | 2.233 | 550.8024
2021-05-21 08:00 | 15.7672 | 59.164 | 14.8036 | 2.225 | 545.4239
2021-05-21 08:15 | 15.7656 | 59.164 | 14.8008 | 2.228 | 547.4375
2021-05-21 08:30 | 15.7665 | 58.993 | 14.8005 | 2.231 | 549.4551
2021-05-21 08:45 | 15.7665 | 58.993 | 14.802 | 2.227 | 546.7658
2021-05-21 09:00 | 15.7643 | 58.82 | 14.8008 | 2.225 | 545.4239
2021-05-21 09:15 | 15.7618 | 58.993 | 14.802 | 2.217 | 540.074
2021-05-21 09:30 | 15.7656 | 59.164 | 14.8031 | 2.223 | 544.0837
2021-05-21 09:45 | 15.7617 | 59.337 | 14.8031 | 2.214 | 538.0751
2021-05-21 10:00 | 15.7608 | 59.508 | 14.7991 | 2.221 | 542.7454
2021-05-21 10:15 | 15.7598 | 59.68 | 14.8017 | 2.213 | 537.4097
2021-05-21 10:30 | 15.7598 | 59.68 | 14.8012 | 2.214 | 538.0751
2021-05-21 10:45 | 15.7575 | 59.851 | 14.8008 | 2.209 | 534.7526
2021-05-21 11:00 | 15.7565 | 60.024 | 14.8001 | 2.209 | 534.7526
2021-05-21 11:15 | 15.764 | 60.368 | 14.7983 | 2.23 | 548.7821
2021-05-21 11:30 | 15.7685 | 60.712 | 14.802 | 2.232 | 550.1285
2021-05-21 11:45 | 15.7666 | 61.054 | 14.8052 | 2.221 | 542.7454
2021-05-21 12:00 | 15.7665 | 61.398 | 14.8012 | 2.229 | 548.1096
2021-05-21 12:15 | 15.7686 | 61.569 | 14.8049 | 2.226 | 546.0946
2021-05-21 12:30 | 15.7653 | 61.912 | 14.802 | 2.225 | 545.4239
2021-05-21 12:45 | 15.7613 | 62.083 | 14.8027 | 2.214 | 538.0751
2021-05-21 13:00 | 15.7618 | 62.254 | 14.8008 | 2.22 | 542.0768
2021-05-21 13:15 | 15.7601 | 62.598 | 14.7991 | 2.22 | 542.0768
2021-05-21 13:30 | 15.7566 | 62.94 | 14.7962 | 2.219 | 541.4088
2021-05-21 13:45 | 15.7588 | 63.111 | 14.7972 | 2.221 | 542.7454
2021-05-21 14:00 | 15.7647 | 63.455 | 14.7979 | 2.234 | 551.4767
2021-05-21 14:15 | 15.756 | 63.626 | 14.7975 | 2.215 | 538.7409
2021-05-21 14:30 | 15.7552 | 63.797 | 14.7982 | 2.211 | 536.0803
2021-05-21 14:45 | 15.7672 | 64.139 | 14.7968 | 2.242 | 556.8874
2021-05-21 15:00 | 15.7669 | 64.481 | 14.797 | 2.241 | 556.2095
2021-05-21 15:15 | 15.7644 | 64.652 | 14.7968 | 2.236 | 552.8267
2021-05-21 15:30 | 15.7682 | 64.825 | 14.7949 | 2.249 | 561.6452
2021-05-21 15:45 | 15.7626 | 64.996 | 14.7969 | 2.231 | 549.4551
2021-05-21 16:00 | 15.7678 | 65.167 | 14.7975 | 2.242 | 556.8874
2021-05-21 16:15 | 15.7647 | 65.167 | 14.7936 | 2.244 | 558.2445
2021-05-21 16:30 | 15.7585 | 65.167 | 14.7915 | 2.234 | 551.4767
2021-05-21 16:45 | 15.7553 | 65.167 | 14.7889 | 2.233 | 550.8024
2021-05-21 17:00 | 15.7575 | 65.338 | 14.7908 | 2.234 | 551.4767
2021-05-21 17:15 | 15.7539 | 65.167 | 14.7875 | 2.233 | 550.8024
2021-05-21 17:30 | 15.7601 | 65.167 | 14.7892 | 2.243 | 557.5657
2021-05-21 17:45 | 15.7539 | 65.167 | 14.7928 | 2.221 | 542.7454
2021-05-21 18:00 | 15.7569 | 65.167 | 14.792 | 2.23 | 548.7821
2021-05-21 18:15 | 15.7569 | 65.167 | 14.7912 | 2.231 | 549.4551
2021-05-21 18:30 | 15.7579 | 64.996 | 14.7927 | 2.23 | 548.7821
2021-05-21 18:45 | 15.7525 | 64.825 | 14.788 | 2.229 | 548.1096
2021-05-21 19:00 | 15.751 | 64.825 | 14.7876 | 2.226 | 546.0946
2021-05-21 19:15 | 15.7488 | 64.652 | 14.7853 | 2.226 | 546.0946
2021-05-21 19:30 | 15.7466 | 64.481 | 14.7821 | 2.228 | 547.4375
2021-05-21 19:45 | 15.7554 | 64.31 | 14.7817 | 2.25 | 562.3267
2021-05-21 20:00 | 15.7563 | 64.139 | 14.7838 | 2.247 | 560.2836
2021-05-21 20:15 | 15.7536 | 63.797 | 14.7879 | 2.231 | 549.4551
2021-05-21 20:30 | 15.756 | 63.626 | 14.7846 | 2.244 | 558.2445
2021-05-21 20:45 | 15.7554 | 63.455 | 14.7885 | 2.234 | 551.4767
2021-05-21 21:00 | 15.7547 | 63.282 | 14.7875 | 2.235 | 552.1515
2021-05-21 21:15 | 15.7588 | 63.111 | 14.7882 | 2.242 | 556.8874
2021-05-21 21:30 | 15.7598 | 62.94 | 14.7892 | 2.242 | 556.8874
2021-05-21 21:45 | 15.7598 | 62.94 | 14.7928 | 2.234 | 551.4767
2021-05-21 22:00 | 15.7623 | 62.769 | 14.795 | 2.234 | 551.4767
2021-05-21 22:15 | 15.7615 | 62.598 | 14.7968 | 2.229 | 548.1096
2021-05-21 22:30 | 15.7615 | 62.598 | 14.7936 | 2.236 | 552.8267
2021-05-21 22:45 | 15.761 | 62.425 | 14.7972 | 2.226 | 546.0946
2021-05-21 23:00 | 15.7578 | 62.425 | 14.7968 | 2.22 | 542.0768
2021-05-21 23:15 | 15.7588 | 62.254 | 14.7928 | 2.231 | 549.4551
2021-05-21 23:30 | 15.7556 | 62.254 | 14.7909 | 2.228 | 547.4375
2021-05-21 23:45 | 15.7541 | 62.254 | 14.7888 | 2.23 | 548.7821
2021-05-22 | 15.7534 | 62.083 | 14.787 | 2.232 | 550.1285
2021-05-22 00:15 | 15.7504 | 62.083 | 14.7849 | 2.23 | 548.7821
2021-05-22 00:30 | 15.7488 | 62.083 | 14.7849 | 2.227 | 546.7658
2021-05-22 00:45 | 15.7472 | 62.083 | 14.7827 | 2.228 | 547.4375
2021-05-22 01:00 | 15.7472 | 62.083 | 14.7822 | 2.229 | 548.1096
2021-05-22 01:15 | 15.7456 | 62.083 | 14.7798 | 2.231 | 549.4551
2021-05-22 01:30 | 15.7425 | 62.083 | 14.783 | 2.217 | 540.074
2021-05-22 01:45 | 15.7466 | 61.912 | 14.7818 | 2.229 | 548.1096
2021-05-22 02:00 | 15.7434 | 61.912 | 14.7807 | 2.224 | 544.7536
2021-05-22 02:15 | 15.7434 | 61.912 | 14.7795 | 2.227 | 546.7658
2021-05-22 02:30 | 15.7434 | 61.912 | 14.7802 | 2.225 | 545.4239
2021-05-22 02:45 | 15.7434 | 61.912 | 14.7812 | 2.223 | 544.0837
2021-05-22 03:00 | 15.7428 | 61.741 | 14.7809 | 2.222 | 543.4143
2021-05-22 03:15 | 15.7444 | 61.741 | 14.782 | 2.223 | 544.0837
2021-05-22 03:30 | 15.7444 | 61.741 | 14.7798 | 2.228 | 547.4375
2021-05-22 03:45 | 15.7421 | 61.569 | 14.7808 | 2.22 | 542.0768
2021-05-22 04:00 | 15.7437 | 61.569 | 14.7822 | 2.221 | 542.7454
2021-05-22 04:15 | 15.7453 | 61.569 | 14.7789 | 2.232 | 550.1285
2021-05-22 04:30 | 15.7431 | 61.398 | 14.7804 | 2.224 | 544.7536
2021-05-22 04:45 | 15.7415 | 61.398 | 14.7789 | 2.223 | 544.0837
2021-05-22 05:00 | 15.7462 | 61.398 | 14.7808 | 2.23 | 548.7821
2021-05-22 05:15 | 15.747 | 61.227 | 14.7825 | 2.228 | 547.4375
2021-05-22 05:30 | 15.7486 | 61.227 | 14.7825 | 2.231 | 549.4551
2021-05-22 05:45 | 15.747 | 61.227 | 14.7825 | 2.228 | 547.4375
2021-05-22 06:00 | 15.7495 | 61.054 | 14.7866 | 2.224 | 544.7536
2021-05-22 06:15 | 15.7495 | 61.054 | 14.787 | 2.223 | 544.0837
2021-05-22 06:30 | 15.7473 | 60.883 | 14.7888 | 2.214 | 538.0751
2021-05-22 06:45 | 15.7473 | 60.883 | 14.7892 | 2.213 | 537.4097
2021-05-22 07:00 | 15.752 | 60.883 | 14.7895 | 2.223 | 544.0837
2021-05-22 07:15 | 15.7505 | 60.883 | 14.7904 | 2.218 | 540.7411
2021-05-22 07:30 | 15.7552 | 60.883 | 14.7969 | 2.213 | 537.4097
2021-05-22 07:45 | 15.753 | 60.712 | 14.7959 | 2.211 | 536.0803
2021-05-22 08:00 | 15.753 | 60.712 | 14.7952 | 2.212 | 536.7448
2021-05-22 08:15 | 15.7523 | 60.539 | 14.7953 | 2.21 | 535.4162
2021-05-22 08:30 | 15.7507 | 60.539 | 14.7943 | 2.209 | 534.7526
2021-05-22 08:45 | 15.7492 | 60.539 | 14.7965 | 2.2 | 528.8002
2021-05-22 09:00 | 15.7476 | 60.539 | 14.7966 | 2.196 | 526.1662
2021-05-22 09:15 | 15.7492 | 60.539 | 14.7966 | 2.2 | 528.8002
2021-05-22 09:30 | 15.7498 | 60.712 | 14.7959 | 2.203 | 530.7803
2021-05-22 09:45 | 15.7489 | 60.883 | 14.7947 | 2.204 | 531.4412
2021-05-22 10:00 | 15.7505 | 60.883 | 14.7952 | 2.207 | 533.4267
2021-05-22 10:15 | 15.7527 | 61.054 | 14.7954 | 2.211 | 536.0803
2021-05-22 10:30 | 15.7533 | 61.227 | 14.794 | 2.216 | 539.4072
2021-05-22 10:45 | 15.7518 | 61.227 | 14.7925 | 2.216 | 539.4072
2021-05-22 11:00 | 15.7531 | 61.569 | 14.7952 | 2.213 | 537.4097
2021-05-22 11:15 | 15.7521 | 61.741 | 14.7937 | 2.214 | 538.0751
2021-05-22 11:30 | 15.7518 | 62.083 | 14.7952 | 2.21 | 535.4162
2021-05-22 11:45 | 15.7563 | 62.425 | 14.7959 | 2.219 | 541.4088
2021-05-22 12:00 | 15.7575 | 62.769 | 14.7981 | 2.216 | 539.4072
2021-05-22 12:15 | 15.7604 | 63.111 | 14.7986 | 2.222 | 543.4143
2021-05-22 12:30 | 15.7631 | 63.455 | 14.7986 | 2.228 | 547.4375
2021-05-22 12:45 | 15.7623 | 63.626 | 14.7986 | 2.226 | 546.0946
2021-05-22 13:00 | 15.765 | 63.968 | 14.8027 | 2.223 | 544.0837
2021-05-22 13:15 | 15.7647 | 64.31 | 14.8015 | 2.225 | 545.4239
2021-05-22 13:30 | 15.7653 | 64.481 | 14.803 | 2.223 | 544.0837
2021-05-22 13:45 | 15.762 | 64.825 | 14.8001 | 2.223 | 544.0837
2021-05-22 14:00 | 15.7642 | 64.996 | 14.802 | 2.223 | 544.0837
2021-05-22 14:15 | 15.7669 | 65.338 | 14.8044 | 2.224 | 544.7536
2021-05-22 14:30 | 15.7721 | 65.509 | 14.8056 | 2.233 | 550.8024
2021-05-22 14:45 | 15.7681 | 65.68 | 14.8081 | 2.218 | 540.7411
2021-05-22 15:00 | 15.7702 | 65.851 | 14.8059 | 2.228 | 547.4375
2021-05-22 15:15 | 15.7678 | 66.022 | 14.8041 | 2.227 | 546.7658
2021-05-22 15:30 | 15.77 | 66.193 | 14.804 | 2.232 | 550.1285
2021-05-22 15:45 | 15.7714 | 66.193 | 14.8047 | 2.234 | 551.4767
2021-05-22 16:00 | 15.7662 | 66.022 | 14.8073 | 2.216 | 539.4072
2021-05-22 16:15 | 15.7659 | 66.366 | 14.8069 | 2.216 | 539.4072
2021-05-22 16:30 | 15.7659 | 66.366 | 14.8073 | 2.215 | 538.7409
2021-05-22 16:45 | 15.7689 | 66.366 | 14.8088 | 2.219 | 541.4088
2021-05-22 17:00 | 15.7627 | 66.366 | 14.8066 | 2.21 | 535.4162
2021-05-22 17:15 | 15.7653 | 66.193 | 14.8044 | 2.221 | 542.7454
2021-05-22 17:30 | 15.7631 | 66.022 | 14.8078 | 2.208 | 534.0894
2021-05-22 17:45 | 15.7646 | 66.022 | 14.8078 | 2.211 | 536.0803
2021-05-22 18:00 | 15.764 | 65.851 | 14.8078 | 2.21 | 535.4162
2021-05-22 18:15 | 15.7588 | 65.68 | 14.8049 | 2.204 | 531.4412
2021-05-22 18:30 | 15.7634 | 65.68 | 14.8037 | 2.218 | 540.7411
2021-05-22 18:45 | 15.7582 | 65.509 | 14.8008 | 2.212 | 536.7448
2021-05-22 19:00 | 15.7575 | 65.338 | 14.7986 | 2.216 | 539.4072
2021-05-22 19:15 | 15.7585 | 65.167 | 14.802 | 2.21 | 535.4162
2021-05-22 19:30 | 15.7594 | 64.996 | 14.8005 | 2.216 | 539.4072
2021-05-22 19:45 | 15.7572 | 64.825 | 14.801 | 2.209 | 534.7526
2021-05-22 20:00 | 15.7588 | 64.825 | 14.7998 | 2.216 | 539.4072
2021-05-22 20:15 | 15.7566 | 64.652 | 14.8005 | 2.209 | 534.7526
2021-05-22 20:30 | 15.7566 | 64.652 | 14.7976 | 2.216 | 539.4072
2021-05-22 20:45 | 15.7544 | 64.481 | 14.7983 | 2.209 | 534.7526
2021-05-22 21:00 | 15.7554 | 64.31 | 14.7976 | 2.213 | 537.4097
2021-05-22 21:15 | 15.7507 | 64.31 | 14.7933 | 2.212 | 536.7448
2021-05-22 21:30 | 15.7523 | 64.31 | 14.7907 | 2.222 | 543.4143
2021-05-22 21:45 | 15.7517 | 64.139 | 14.7918 | 2.218 | 540.7411
2021-05-22 22:00 | 15.7501 | 64.139 | 14.7928 | 2.212 | 536.7448
2021-05-22 22:15 | 15.7479 | 63.968 | 14.7957 | 2.2 | 528.8002
2021-05-22 22:30 | 15.7511 | 63.968 | 14.7936 | 2.212 | 536.7448
2021-05-22 22:45 | 15.7504 | 63.797 | 14.795 | 2.207 | 533.4267
2021-05-22 23:00 | 15.7489 | 63.797 | 14.7927 | 2.209 | 534.7526
2021-05-22 23:15 | 15.7504 | 63.797 | 14.7924 | 2.213 | 537.4097
2021-05-22 23:30 | 15.752 | 63.797 | 14.7924 | 2.217 | 540.074
2021-05-22 23:45 | 15.7489 | 63.797 | 14.7938 | 2.207 | 533.4267
2021-05-23 | 15.7482 | 63.626 | 14.792 | 2.209 | 534.7526
2021-05-23 00:15 | 15.7467 | 63.626 | 14.7898 | 2.211 | 536.0803
2021-05-23 00:30 | 15.7467 | 63.626 | 14.7912 | 2.207 | 533.4267
2021-05-23 00:45 | 15.7476 | 63.455 | 14.7909 | 2.21 | 535.4162
2021-05-23 01:00 | 15.7444 | 63.455 | 14.7883 | 2.209 | 534.7526
2021-05-23 01:15 | 15.743 | 63.455 | 14.7876 | 2.207 | 533.4267
2021-05-23 01:30 | 15.7414 | 63.455 | 14.7867 | 2.205 | 532.1026
2021-05-23 01:45 | 15.7376 | 63.282 | 14.7865 | 2.197 | 526.824
2021-05-23 02:00 | 15.7376 | 63.282 | 14.7856 | 2.199 | 528.141
2021-05-23 02:15 | 15.7392 | 63.282 | 14.7846 | 2.205 | 532.1026
2021-05-23 02:30 | 15.7401 | 63.111 | 14.7837 | 2.209 | 534.7526
2021-05-23 02:45 | 15.7386 | 63.111 | 14.7822 | 2.209 | 534.7526
2021-05-23 03:00 | 15.737 | 63.111 | 14.785 | 2.199 | 528.141
2021-05-23 03:15 | 15.7379 | 62.94 | 14.7821 | 2.208 | 534.0894
2021-05-23 03:30 | 15.7379 | 62.94 | 14.7812 | 2.21 | 535.4162
2021-05-23 03:45 | 15.7425 | 62.94 | 14.7841 | 2.214 | 538.0751
2021-05-23 04:00 | 15.7404 | 62.769 | 14.7869 | 2.203 | 530.7803
2021-05-23 04:15 | 15.742 | 62.769 | 14.7866 | 2.207 | 533.4267
2021-05-23 04:30 | 15.742 | 62.769 | 14.7862 | 2.208 | 534.0894
2021-05-23 04:45 | 15.7398 | 62.598 | 14.7857 | 2.204 | 531.4412
2021-05-23 05:00 | 15.7414 | 62.598 | 14.7872 | 2.204 | 531.4412
2021-05-23 05:15 | 15.7392 | 62.425 | 14.7863 | 2.201 | 529.4598
2021-05-23 05:30 | 15.7407 | 62.425 | 14.7892 | 2.198 | 527.4823
2021-05-23 05:45 | 15.7401 | 62.254 | 14.7866 | 2.202 | 530.1198
2021-05-23 06:00 | 15.7431 | 62.254 | 14.7879 | 2.207 | 533.4267
2021-05-23 06:15 | 15.7417 | 62.254 | 14.7915 | 2.195 | 525.5089
2021-05-23 06:30 | 15.7456 | 62.083 | 14.7934 | 2.199 | 528.141
2021-05-23 06:45 | 15.7488 | 62.083 | 14.7956 | 2.202 | 530.1198
2021-05-23 07:00 | 15.7504 | 62.083 | 14.7999 | 2.195 | 525.5089
2021-05-23 07:15 | 15.7528 | 61.912 | 14.8015 | 2.197 | 526.824
2021-05-23 07:30 | 15.7512 | 61.912 | 14.8018 | 2.193 | 524.1954
2021-05-23 07:45 | 15.7537 | 61.741 | 14.8053 | 2.191 | 522.8838
2021-05-23 08:00 | 15.7537 | 61.741 | 14.8089 | 2.182 | 517.0035
2021-05-23 08:15 | 15.7568 | 61.741 | 14.812 | 2.182 | 517.0035
2021-05-23 08:30 | 15.7562 | 61.569 | 14.8136 | 2.177 | 513.7522
2021-05-23 08:45 | 15.7562 | 61.569 | 14.8153 | 2.173 | 511.1592
2021-05-23 09:00 | 15.7592 | 61.569 | 14.816 | 2.179 | 515.0514
2021-05-23 09:15 | 15.7599 | 61.741 | 14.8179 | 2.176 | 513.1033
2021-05-23 09:30 | 15.7621 | 61.912 | 14.8172 | 2.183 | 517.6551
2021-05-23 09:45 | 15.7628 | 62.083 | 14.8139 | 2.192 | 523.5394
2021-05-23 10:00 | 15.765 | 62.254 | 14.8165 | 2.191 | 522.8838
2021-05-23 10:15 | 15.7656 | 62.425 | 14.8187 | 2.187 | 520.2659
2021-05-23 10:30 | 15.7702 | 62.425 | 14.8197 | 2.196 | 526.1662
2021-05-23 10:45 | 15.771 | 62.598 | 14.8204 | 2.196 | 526.1662
2021-05-23 11:00 | 15.77 | 62.769 | 14.8211 | 2.192 | 523.5394
2021-05-23 11:15 | 15.7682 | 63.111 | 14.8218 | 2.186 | 519.6125
2021-05-23 11:30 | 15.7756 | 63.455 | 14.8218 | 2.203 | 530.7803
2021-05-23 11:45 | 15.7769 | 63.797 | 14.8221 | 2.206 | 532.7644
2021-05-23 12:00 | 15.7775 | 63.968 | 14.825 | 2.201 | 529.4598
2021-05-23 12:15 | 15.7788 | 64.31 | 14.825 | 2.204 | 531.4412
2021-05-23 12:30 | 15.78 | 64.652 | 14.8272 | 2.201 | 529.4598
2021-05-23 12:45 | 15.7829 | 64.996 | 14.8276 | 2.207 | 533.4267
2021-05-23 13:00 | 15.7824 | 65.338 | 14.8301 | 2.201 | 529.4598
2021-05-23 13:15 | 15.7837 | 65.68 | 14.8269 | 2.211 | 536.0803
2021-05-23 13:30 | 15.7874 | 65.851 | 14.8311 | 2.21 | 535.4162
2021-05-23 13:45 | 15.7881 | 66.022 | 14.8352 | 2.202 | 530.1198
2021-05-23 14:00 | 15.7876 | 66.366 | 14.834 | 2.204 | 531.4412
2021-05-23 14:15 | 15.7882 | 66.537 | 14.8365 | 2.199 | 528.141
2021-05-23 14:30 | 15.7898 | 66.537 | 14.8377 | 2.201 | 529.4598
2021-05-23 14:45 | 15.7888 | 66.708 | 14.8387 | 2.196 | 526.1662
2021-05-23 15:00 | 15.7901 | 67.05 | 14.8379 | 2.201 | 529.4598
2021-05-23 15:15 | 15.7921 | 67.221 | 14.8368 | 2.208 | 534.0894
2021-05-23 15:30 | 15.7913 | 67.392 | 14.8361 | 2.208 | 534.0894
2021-05-23 15:45 | 15.7834 | 67.392 | 14.8349 | 2.192 | 523.5394
2021-05-23 16:00 | 15.7866 | 67.392 | 14.8337 | 2.202 | 530.1198
2021-05-23 16:15 | 15.7856 | 67.564 | 14.8327 | 2.202 | 530.1198
2021-05-23 16:30 | 15.7846 | 67.735 | 14.8327 | 2.2 | 528.8002
2021-05-23 16:45 | 15.7862 | 67.735 | 14.8324 | 2.204 | 531.4412
2021-05-23 17:00 | 15.7846 | 67.735 | 14.8303 | 2.206 | 532.7644
2021-05-23 17:15 | 15.7862 | 67.735 | 14.8317 | 2.206 | 532.7644
2021-05-23 17:30 | 15.783 | 67.735 | 14.831 | 2.2 | 528.8002
2021-05-23 17:45 | 15.78 | 67.735 | 14.832 | 2.191 | 522.8838
2021-05-23 18:00 | 15.7824 | 67.564 | 14.8326 | 2.195 | 525.5089
2021-05-23 18:15 | 15.781 | 67.564 | 14.8323 | 2.193 | 524.1954
2021-05-23 18:30 | 15.7756 | 67.392 | 14.8265 | 2.194 | 524.8519
2021-05-23 18:45 | 15.7772 | 67.392 | 14.8278 | 2.194 | 524.8519
2021-05-23 19:00 | 15.7734 | 67.221 | 14.8262 | 2.189 | 521.574
2021-05-23 19:15 | 15.7744 | 67.05 | 14.8259 | 2.192 | 523.5394
2021-05-23 19:30 | 15.7755 | 66.879 | 14.8242 | 2.199 | 528.141
2021-05-23 19:45 | 15.7763 | 66.708 | 14.8233 | 2.203 | 530.7803
2021-05-23 20:00 | 15.7758 | 66.537 | 14.8226 | 2.203 | 530.7803
2021-05-23 20:15 | 15.7752 | 66.366 | 14.8204 | 2.206 | 532.7644
2021-05-23 20:30 | 15.773 | 66.193 | 14.8226 | 2.196 | 526.1662
2021-05-23 20:45 | 15.7803 | 66.022 | 14.8274 | 2.202 | 530.1198
2021-05-23 21:00 | 15.7734 | 65.851 | 14.8266 | 2.188 | 520.9197
2021-05-23 21:15 | 15.7749 | 65.851 | 14.8281 | 2.188 | 520.9197
2021-05-23 21:30 | 15.7759 | 65.68 | 14.8274 | 2.192 | 523.5394
2021-05-23 21:45 | 15.7789 | 65.68 | 14.8288 | 2.196 | 526.1662
2021-05-23 22:00 | 15.7753 | 65.509 | 14.8247 | 2.197 | 526.824
2021-05-23 22:15 | 15.7737 | 65.509 | 14.8247 | 2.193 | 524.1954
2021-05-23 22:30 | 15.7747 | 65.338 | 14.8226 | 2.2 | 528.8002
2021-05-23 22:45 | 15.7731 | 65.338 | 14.8269 | 2.186 | 519.6125
2021-05-23 23:00 | 15.7762 | 65.338 | 14.8284 | 2.19 | 522.2287
2021-05-23 23:15 | 15.7747 | 65.338 | 14.8226 | 2.2 | 528.8002
2021-05-23 23:30 | 15.7726 | 65.167 | 14.824 | 2.192 | 523.5394
2021-05-23 23:45 | 15.771 | 65.167 | 14.8214 | 2.194 | 524.8519
2021-05-24 | 15.774 | 65.167 | 14.8243 | 2.194 | 524.8519
2021-05-24 00:15 | 15.774 | 65.167 | 14.8262 | 2.19 | 522.2287
2021-05-24 00:30 | 15.7772 | 65.167 | 14.8262 | 2.197 | 526.824
2021-05-24 00:45 | 15.7772 | 65.167 | 14.8265 | 2.197 | 526.824
2021-05-24 01:00 | 15.7803 | 65.167 | 14.8265 | 2.204 | 531.4412
2021-05-24 01:15 | 15.7803 | 65.167 | 14.8284 | 2.199 | 528.141
2021-05-24 01:30 | 15.7813 | 64.996 | 14.8284 | 2.202 | 530.1198
2021-05-24 01:45 | 15.7813 | 64.996 | 14.8269 | 2.205 | 532.1026
2021-05-24 02:00 | 15.7797 | 64.996 | 14.8284 | 2.198 | 527.4823
2021-05-24 02:15 | 15.7766 | 64.996 | 14.8262 | 2.196 | 526.1662
2021-05-24 02:30 | 15.7813 | 64.996 | 14.8289 | 2.2 | 528.8002
2021-05-24 02:45 | 15.7781 | 64.996 | 14.8289 | 2.193 | 524.1954
2021-05-24 03:00 | 15.7775 | 64.825 | 14.8287 | 2.192 | 523.5394
2021-05-24 03:15 | 15.7759 | 64.825 | 14.8287 | 2.189 | 521.574
2021-05-24 03:30 | 15.7759 | 64.825 | 14.8265 | 2.194 | 524.8519
2021-05-24 03:45 | 15.7744 | 64.825 | 14.826 | 2.191 | 522.8838
2021-05-24 04:00 | 15.7729 | 64.825 | 14.8243 | 2.192 | 523.5394
2021-05-24 04:15 | 15.7713 | 64.825 | 14.8202 | 2.197 | 526.824
2021-05-24 04:30 | 15.7697 | 64.825 | 14.8221 | 2.189 | 521.574
2021-05-24 04:45 | 15.7707 | 64.652 | 14.8221 | 2.192 | 523.5394
2021-05-24 05:00 | 15.7723 | 64.652 | 14.8258 | 2.187 | 520.2659
2021-05-24 05:15 | 15.7691 | 64.652 | 14.8221 | 2.188 | 520.9197
2021-05-24 05:30 | 15.7707 | 64.652 | 14.8221 | 2.192 | 523.5394
2021-05-24 05:45 | 15.7701 | 64.481 | 14.8239 | 2.186 | 519.6125
2021-05-24 06:00 | 15.7701 | 64.481 | 14.8221 | 2.19 | 522.2287
2021-05-24 06:15 | 15.7747 | 64.481 | 14.8234 | 2.198 | 527.4823
2021-05-24 06:30 | 15.7742 | 64.31 | 14.8253 | 2.192 | 523.5394
2021-05-24 06:45 | 15.7756 | 64.31 | 14.8258 | 2.195 | 525.5089
2021-05-24 07:00 | 15.771 | 64.31 | 14.826 | 2.183 | 517.6551
2021-05-24 07:15 | 15.7726 | 64.31 | 14.8229 | 2.194 | 524.8519
2021-05-24 07:30 | 15.7742 | 64.31 | 14.8268 | 2.189 | 521.574
2021-05-24 07:45 | 15.7742 | 64.31 | 14.8243 | 2.195 | 525.5089
2021-05-24 08:00 | 15.771 | 64.31 | 14.825 | 2.186 | 519.6125
2021-05-24 08:15 | 15.771 | 64.31 | 14.824 | 2.188 | 520.9197
2021-05-24 08:30 | 15.771 | 64.31 | 14.8266 | 2.182 | 517.0035
2021-05-24 08:45 | 15.7726 | 64.31 | 14.8288 | 2.181 | 516.3524
2021-05-24 09:00 | 15.7694 | 64.31 | 14.831 | 2.168 | 507.9279
2021-05-24 09:15 | 15.7726 | 64.31 | 14.8298 | 2.178 | 514.4016
2021-05-24 09:30 | 15.7715 | 64.481 | 14.8313 | 2.173 | 511.1592
2021-05-24 09:45 | 15.7707 | 64.652 | 14.8301 | 2.173 | 511.1592
2021-05-24 10:00 | 15.7707 | 64.652 | 14.8334 | 2.166 | 506.6385
2021-05-24 10:15 | 15.7707 | 64.652 | 14.8316 | 2.17 | 509.2191
2021-05-24 10:30 | 15.7713 | 64.825 | 14.8333 | 2.167 | 507.283
2021-05-24 10:45 | 15.7704 | 64.996 | 14.8318 | 2.169 | 508.5733
2021-05-24 11:00 | 15.7678 | 65.167 | 14.8272 | 2.173 | 511.1592
2021-05-24 11:15 | 15.7631 | 65.167 | 14.8256 | 2.166 | 506.6385
2021-05-24 11:30 | 15.7613 | 65.509 | 14.8237 | 2.166 | 506.6385
2021-05-24 11:45 | 15.7562 | 65.851 | 14.8207 | 2.162 | 504.065
2021-05-24 12:00 | 15.7605 | 66.193 | 14.8207 | 2.172 | 510.5121
2021-05-24 12:15 | 15.7611 | 66.366 | 14.8214 | 2.172 | 510.5121
2021-05-24 12:30 | 15.7671 | 66.708 | 14.8234 | 2.181 | 516.3524
2021-05-24 12:45 | 15.7694 | 67.392 | 14.824 | 2.185 | 518.9596
2021-05-24 13:00 | 15.7705 | 67.735 | 14.8208 | 2.195 | 525.5089
2021-05-24 13:15 | 15.7718 | 68.077 | 14.8184 | 2.204 | 531.4412
2021-05-24 13:30 | 15.7646 | 68.248 | 14.8176 | 2.189 | 521.574
2021-05-24 13:45 | 15.7642 | 68.592 | 14.8179 | 2.187 | 520.2659
2021-05-24 14:00 | 15.7673 | 68.592 | 14.8184 | 2.194 | 524.8519
2021-05-24 14:15 | 15.7663 | 68.763 | 14.8175 | 2.193 | 524.1954
2021-05-24 14:30 | 15.7637 | 68.934 | 14.816 | 2.191 | 522.8838
2021-05-24 14:45 | 15.7628 | 69.107 | 14.8175 | 2.185 | 518.9596
2021-05-24 15:00 | 15.7572 | 69.278 | 14.813 | 2.183 | 517.6551
2021-05-24 15:15 | 15.7572 | 69.278 | 14.8123 | 2.184 | 518.3071
2021-05-24 15:30 | 15.753 | 69.449 | 14.8104 | 2.179 | 515.0514
2021-05-24 15:45 | 15.7552 | 69.622 | 14.812 | 2.181 | 516.3524
2021-05-24 16:00 | 15.7525 | 69.793 | 14.8082 | 2.183 | 517.6551
2021-05-24 16:15 | 15.7531 | 69.964 | 14.8059 | 2.19 | 522.2287
2021-05-24 16:30 | 15.7517 | 69.964 | 14.8049 | 2.189 | 521.574
2021-05-24 16:45 | 15.7517 | 69.964 | 14.8049 | 2.189 | 521.574
2021-05-24 17:00 | 15.7531 | 69.964 | 14.8043 | 2.194 | 524.8519
2021-05-24 17:15 | 15.7469 | 69.964 | 14.8046 | 2.179 | 515.0514
2021-05-24 17:30 | 15.7485 | 69.964 | 14.8034 | 2.185 | 518.9596
2021-05-24 17:45 | 15.7454 | 69.964 | 14.806 | 2.172 | 510.5121
2021-05-24 18:00 | 15.7449 | 69.793 | 14.8055 | 2.172 | 510.5121
2021-05-24 18:15 | 15.7479 | 69.793 | 14.8049 | 2.18 | 515.7017
2021-05-24 18:30 | 15.7511 | 69.793 | 14.8068 | 2.183 | 517.6551
2021-05-24 18:45 | 15.7479 | 69.793 | 14.8012 | 2.189 | 521.574
2021-05-24 19:00 | 15.7427 | 69.622 | 14.8018 | 2.175 | 512.4548
2021-05-24 19:15 | 15.7421 | 69.449 | 14.8001 | 2.178 | 514.4016
2021-05-24 19:30 | 15.7391 | 69.449 | 14.7957 | 2.181 | 516.3524
2021-05-24 19:45 | 15.7385 | 69.278 | 14.7937 | 2.184 | 518.3071
2021-05-24 20:00 | 15.7379 | 69.107 | 14.7949 | 2.18 | 515.7017
2021-05-24 20:15 | 15.7373 | 68.934 | 14.7902 | 2.189 | 521.574
2021-05-24 20:30 | 15.7382 | 68.763 | 14.7909 | 2.19 | 522.2287
2021-05-24 20:45 | 15.7382 | 68.763 | 14.7902 | 2.191 | 522.8838
2021-05-24 21:00 | 15.7376 | 68.592 | 14.7914 | 2.187 | 520.2659
2021-05-24 21:15 | 15.7362 | 68.592 | 14.7892 | 2.189 | 521.574
2021-05-24 21:30 | 15.7386 | 68.421 | 14.7928 | 2.186 | 519.6125
2021-05-24 21:45 | 15.7402 | 68.421 | 14.7921 | 2.192 | 523.5394
2021-05-24 22:00 | 15.7418 | 68.421 | 14.7933 | 2.193 | 524.1954
2021-05-24 22:15 | 15.7412 | 68.248 | 14.7943 | 2.189 | 521.574
2021-05-24 22:30 | 15.7427 | 68.248 | 14.7954 | 2.19 | 522.2287
2021-05-24 22:45 | 15.7421 | 68.077 | 14.7991 | 2.18 | 515.7017
2021-05-24 23:00 | 15.7407 | 68.077 | 14.7986 | 2.177 | 513.7522
2021-05-24 23:15 | 15.7421 | 68.077 | 14.7983 | 2.181 | 516.3524
2021-05-24 23:30 | 15.7431 | 67.906 | 14.794 | 2.194 | 524.8519
2021-05-24 23:45 | 15.7431 | 67.906 | 14.7954 | 2.19 | 522.2287
2021-05-25 | 15.7431 | 67.906 | 14.7969 | 2.187 | 520.2659
2021-05-25 00:15 | 15.7456 | 67.735 | 14.7966 | 2.193 | 524.1954
2021-05-25 00:30 | 15.7441 | 67.735 | 14.7959 | 2.192 | 523.5394
2021-05-25 00:45 | 15.7436 | 67.564 | 14.7969 | 2.188 | 520.9197
2021-05-25 01:00 | 15.745 | 67.564 | 14.8002 | 2.184 | 518.3071
2021-05-25 01:15 | 15.7466 | 67.564 | 14.7995 | 2.189 | 521.574
2021-05-25 01:30 | 15.746 | 67.392 | 14.8024 | 2.181 | 516.3524
2021-05-25 01:45 | 15.743 | 67.392 | 14.8005 | 2.178 | 514.4016
2021-05-25 02:00 | 15.743 | 67.392 | 14.8002 | 2.179 | 515.0514
2021-05-25 02:15 | 15.743 | 67.392 | 14.7981 | 2.184 | 518.3071
2021-05-25 02:30 | 15.7414 | 67.392 | 14.7976 | 2.181 | 516.3524
2021-05-25 02:45 | 15.7392 | 67.221 | 14.7954 | 2.181 | 516.3524
2021-05-25 03:00 | 15.7392 | 67.221 | 14.7973 | 2.177 | 513.7522
2021-05-25 03:15 | 15.7376 | 67.221 | 14.7933 | 2.183 | 517.6551
2021-05-25 03:30 | 15.7346 | 67.221 | 14.793 | 2.176 | 513.1033
2021-05-25 03:45 | 15.7362 | 67.221 | 14.7947 | 2.176 | 513.1033
2021-05-25 04:00 | 15.7354 | 67.05 | 14.7911 | 2.183 | 517.6551
2021-05-25 04:15 | 15.7354 | 67.05 | 14.7911 | 2.183 | 517.6551
2021-05-25 04:30 | 15.7386 | 67.05 | 14.7925 | 2.187 | 520.2659
2021-05-25 04:45 | 15.7386 | 67.05 | 14.7923 | 2.187 | 520.2659
2021-05-25 05:00 | 15.7396 | 66.879 | 14.7944 | 2.184 | 518.3071
2021-05-25 05:15 | 15.738 | 66.879 | 14.7962 | 2.177 | 513.7522
2021-05-25 05:30 | 15.7364 | 66.879 | 14.7925 | 2.181 | 516.3524
2021-05-25 05:45 | 15.7375 | 66.708 | 14.794 | 2.18 | 515.7017
2021-05-25 06:00 | 15.7437 | 66.708 | 14.7976 | 2.186 | 519.6125
2021-05-25 06:15 | 15.7437 | 66.708 | 14.7976 | 2.186 | 519.6125
2021-05-25 06:30 | 15.7446 | 66.537 | 14.8012 | 2.18 | 515.7017
2021-05-25 06:45 | 15.7524 | 66.537 | 14.807 | 2.185 | 518.9596
2021-05-25 07:00 | 15.754 | 66.537 | 14.8107 | 2.18 | 515.7017
2021-05-25 07:15 | 15.7556 | 66.537 | 14.8107 | 2.184 | 518.3071
2021-05-25 07:30 | 15.7586 | 66.537 | 14.8107 | 2.191 | 522.8838
2021-05-25 07:45 | 15.7586 | 66.537 | 14.8128 | 2.186 | 519.6125
2021-05-25 08:00 | 15.7602 | 66.537 | 14.815 | 2.184 | 518.3071
2021-05-25 08:15 | 15.7618 | 66.537 | 14.8172 | 2.183 | 517.6551
2021-05-25 08:30 | 15.7633 | 66.537 | 14.8187 | 2.183 | 517.6551
2021-05-25 08:45 | 15.7665 | 66.537 | 14.8204 | 2.186 | 519.6125
2021-05-25 09:00 | 15.7681 | 66.537 | 14.8204 | 2.19 | 522.2287
2021-05-25 09:15 | 15.7681 | 66.537 | 14.8245 | 2.181 | 516.3524
2021-05-25 09:30 | 15.7727 | 66.537 | 14.8245 | 2.191 | 522.8838
2021-05-25 09:45 | 15.7711 | 66.537 | 14.8281 | 2.179 | 515.0514
2021-05-25 10:00 | 15.7733 | 66.708 | 14.8269 | 2.187 | 520.2659
2021-05-25 10:15 | 15.7749 | 66.708 | 14.8281 | 2.188 | 520.9197
2021-05-25 10:30 | 15.7717 | 66.708 | 14.8266 | 2.184 | 518.3071
2021-05-25 10:45 | 15.7708 | 66.879 | 14.8284 | 2.178 | 514.4016
2021-05-25 11:00 | 15.7714 | 67.05 | 14.8305 | 2.174 | 511.8068
2021-05-25 11:15 | 15.7744 | 67.05 | 14.8327 | 2.176 | 513.1033
2021-05-25 11:30 | 15.7734 | 67.221 | 14.8317 | 2.177 | 513.7522
2021-05-25 11:45 | 15.772 | 67.221 | 14.8327 | 2.171 | 509.8654
2021-05-25 12:00 | 15.771 | 67.392 | 14.833 | 2.168 | 507.9279
2021-05-25 12:15 | 15.7715 | 67.564 | 14.8301 | 2.176 | 513.1033
2021-05-25 12:30 | 15.7705 | 67.735 | 14.8313 | 2.171 | 509.8654
2021-05-25 12:45 | 15.7727 | 67.906 | 14.8337 | 2.17 | 509.2191
2021-05-25 13:00 | 15.7749 | 68.077 | 14.8347 | 2.173 | 511.1592
2021-05-25 13:15 | 15.7686 | 68.077 | 14.8359 | 2.156 | 500.2181
2021-05-25 13:30 | 15.7787 | 68.248 | 14.8345 | 2.183 | 517.6551
2021-05-25 13:45 | 15.7823 | 68.421 | 14.8347 | 2.19 | 522.2287
2021-05-25 14:00 | 15.7766 | 68.592 | 14.8365 | 2.173 | 511.1592
2021-05-25 14:15 | 15.7772 | 68.763 | 14.8365 | 2.175 | 512.4548
2021-05-25 14:30 | 15.7778 | 68.934 | 14.8387 | 2.171 | 509.8654
2021-05-25 14:45 | 15.78 | 69.107 | 14.8324 | 2.19 | 522.2287
2021-05-25 15:00 | 15.78 | 69.107 | 14.8371 | 2.18 | 515.7017
2021-05-25 15:15 | 15.7789 | 69.278 | 14.8388 | 2.173 | 511.1592
2021-05-25 15:30 | 15.7805 | 69.278 | 14.8369 | 2.181 | 516.3524
2021-05-25 15:45 | 15.7759 | 69.278 | 14.8355 | 2.174 | 511.8068
2021-05-25 16:00 | 15.7737 | 69.107 | 14.8337 | 2.173 | 511.1592
2021-05-25 16:15 | 15.7691 | 69.107 | 14.8291 | 2.173 | 511.1592
2021-05-25 16:30 | 15.7669 | 68.934 | 14.8262 | 2.175 | 512.4548
2021-05-25 16:45 | 15.7663 | 68.763 | 14.8279 | 2.169 | 508.5733
2021-05-25 17:00 | 15.7657 | 68.592 | 14.8265 | 2.171 | 509.8654
2021-05-25 17:15 | 15.7668 | 68.421 | 14.8268 | 2.173 | 511.1592
2021-05-25 17:30 | 15.7662 | 68.248 | 14.8292 | 2.166 | 506.6385
2021-05-25 17:45 | 15.7624 | 68.077 | 14.8298 | 2.156 | 500.2181
2021-05-25 18:00 | 15.7618 | 67.906 | 14.8258 | 2.164 | 505.3509
2021-05-25 18:15 | 15.7602 | 67.906 | 14.8236 | 2.165 | 505.9945
2021-05-25 18:30 | 15.7588 | 67.906 | 14.823 | 2.163 | 504.7077
2021-05-25 18:45 | 15.7602 | 67.906 | 14.8258 | 2.16 | 502.781
2021-05-25 19:00 | 15.7588 | 67.906 | 14.825 | 2.158 | 501.4986
2021-05-25 19:15 | 15.7602 | 67.906 | 14.8272 | 2.157 | 500.8582
2021-05-25 19:30 | 15.7613 | 67.735 | 14.8275 | 2.158 | 501.4986
2021-05-25 19:45 | 15.7613 | 67.735 | 14.8234 | 2.168 | 507.9279
2021-05-25 20:00 | 15.7591 | 67.564 | 14.8242 | 2.161 | 503.4228
2021-05-25 20:15 | 15.7607 | 67.564 | 14.8197 | 2.175 | 512.4548
2021-05-25 20:30 | 15.7647 | 67.392 | 14.8208 | 2.182 | 517.0035
2021-05-25 20:45 | 15.7642 | 67.221 | 14.8216 | 2.179 | 515.0514
2021-05-25 21:00 | 15.7642 | 67.221 | 14.8216 | 2.179 | 515.0514
2021-05-25 21:15 | 15.7652 | 67.05 | 14.8237 | 2.176 | 513.1033
2021-05-25 21:30 | 15.763 | 66.879 | 14.8208 | 2.177 | 513.7522
2021-05-25 21:45 | 15.7639 | 66.708 | 14.8223 | 2.176 | 513.1033
2021-05-25 22:00 | 15.7592 | 66.708 | 14.8218 | 2.166 | 506.6385
2021-05-25 22:15 | 15.7649 | 66.537 | 14.8237 | 2.175 | 512.4548
2021-05-25 22:30 | 15.7633 | 66.537 | 14.8237 | 2.171 | 509.8654
2021-05-25 22:45 | 15.7597 | 66.366 | 14.8218 | 2.167 | 507.283
2021-05-25 23:00 | 15.7597 | 66.366 | 14.8218 | 2.167 | 507.283
2021-05-25 23:15 | 15.7559 | 66.193 | 14.8182 | 2.167 | 507.283
2021-05-25 23:30 | 15.7559 | 66.193 | 14.8182 | 2.167 | 507.283
2021-05-25 23:45 | 15.7553 | 66.022 | 14.8165 | 2.17 | 509.2191
2021-05-26 | 15.7537 | 66.022 | 14.8179 | 2.162 | 504.065
2021-05-26 00:15 | 15.7547 | 65.851 | 14.8182 | 2.164 | 505.3509
2021-05-26 00:30 | 15.7556 | 65.68 | 14.8182 | 2.166 | 506.6385
2021-05-26 00:45 | 15.7556 | 65.68 | 14.8179 | 2.167 | 507.283
2021-05-26 01:00 | 15.7504 | 65.509 | 14.8157 | 2.16 | 502.781
2021-05-26 01:15 | 15.752 | 65.509 | 14.8136 | 2.168 | 507.9279
2021-05-26 01:30 | 15.7498 | 65.338 | 14.8157 | 2.158 | 501.4986
2021-05-26 01:45 | 15.7507 | 65.167 | 14.8121 | 2.169 | 508.5733
2021-05-26 02:00 | 15.746 | 65.167 | 14.8102 | 2.162 | 504.065
2021-05-26 02:15 | 15.7469 | 64.996 | 14.8102 | 2.164 | 505.3509
2021-05-26 02:30 | 15.7433 | 64.825 | 14.8081 | 2.161 | 503.4228
2021-05-26 02:45 | 15.7417 | 64.825 | 14.8044 | 2.166 | 506.6385
2021-05-26 03:00 | 15.7379 | 64.652 | 14.8023 | 2.162 | 504.065
2021-05-26 03:15 | 15.7373 | 64.481 | 14.8041 | 2.156 | 500.2181
2021-05-26 03:30 | 15.7373 | 64.481 | 14.8023 | 2.16 | 502.781
2021-05-26 03:45 | 15.7367 | 64.31 | 14.8001 | 2.164 | 505.3509
2021-05-26 04:00 | 15.7335 | 64.31 | 14.8001 | 2.157 | 500.8582
2021-05-26 04:15 | 15.7299 | 64.139 | 14.7947 | 2.161 | 503.4228
2021-05-26 04:30 | 15.7283 | 64.139 | 14.7947 | 2.157 | 500.8582
2021-05-26 04:45 | 15.7277 | 63.968 | 14.7962 | 2.152 | 497.6624
2021-05-26 05:00 | 15.7246 | 63.968 | 14.7921 | 2.154 | 498.9394
2021-05-26 05:15 | 15.724 | 63.797 | 14.7921 | 2.153 | 498.3006
2021-05-26 05:30 | 15.7224 | 63.797 | 14.7904 | 2.153 | 498.3006
2021-05-26 05:45 | 15.7202 | 63.626 | 14.7885 | 2.153 | 498.3006
2021-05-26 06:00 | 15.718 | 63.455 | 14.7899 | 2.144 | 492.5721
2021-05-26 06:15 | 15.7211 | 63.455 | 14.7914 | 2.148 | 495.1137
2021-05-26 06:30 | 15.7205 | 63.282 | 14.7914 | 2.146 | 493.842
2021-05-26 06:45 | 15.7205 | 63.282 | 14.7931 | 2.142 | 491.304
2021-05-26 07:00 | 15.7215 | 63.111 | 14.7914 | 2.149 | 495.7502
2021-05-26 07:15 | 15.723 | 63.111 | 14.7931 | 2.148 | 495.1137
2021-05-26 07:30 | 15.7208 | 62.94 | 14.7946 | 2.14 | 490.0377
2021-05-26 07:45 | 15.7192 | 62.94 | 14.7946 | 2.136 | 487.5102
2021-05-26 08:00 | 15.7218 | 62.769 | 14.7943 | 2.143 | 491.9379
2021-05-26 08:15 | 15.7233 | 62.769 | 14.7938 | 2.147 | 494.4777
2021-05-26 08:30 | 15.7233 | 62.769 | 14.7936 | 2.148 | 495.1137
2021-05-26 08:45 | 15.7243 | 62.598 | 14.7931 | 2.151 | 497.0245
2021-05-26 09:00 | 15.7227 | 62.598 | 14.7938 | 2.146 | 493.842
2021-05-26 09:15 | 15.7227 | 62.598 | 14.795 | 2.143 | 491.9379
2021-05-26 09:30 | 15.7227 | 62.598 | 14.7962 | 2.14 | 490.0377
2021-05-26 09:45 | 15.7227 | 62.598 | 14.7979 | 2.136 | 487.5102
2021-05-26 10:00 | 15.7243 | 62.598 | 14.7947 | 2.147 | 494.4777
2021-05-26 10:15 | 15.7243 | 62.598 | 14.7954 | 2.146 | 493.842
2021-05-26 10:30 | 15.7227 | 62.598 | 14.7965 | 2.14 | 490.0377
2021-05-26 10:45 | 15.7257 | 62.598 | 14.7983 | 2.142 | 491.304
2021-05-26 11:00 | 15.7264 | 62.769 | 14.7988 | 2.143 | 491.9379
2021-05-26 11:15 | 15.7279 | 62.769 | 14.8002 | 2.143 | 491.9379
2021-05-26 11:30 | 15.7264 | 62.769 | 14.8039 | 2.131 | 484.3609
2021-05-26 11:45 | 15.7295 | 62.769 | 14.8039 | 2.138 | 488.7731
2021-05-26 12:00 | 15.7317 | 62.94 | 14.8041 | 2.143 | 491.9379
2021-05-26 12:15 | 15.7354 | 63.111 | 14.8052 | 2.149 | 495.7502
2021-05-26 12:30 | 15.7321 | 63.455 | 14.8049 | 2.142 | 491.304
2021-05-26 12:45 | 15.7335 | 63.455 | 14.8049 | 2.145 | 493.2069
2021-05-26 13:00 | 15.7343 | 63.626 | 14.8095 | 2.136 | 487.5102
2021-05-26 13:15 | 15.7357 | 63.626 | 14.8073 | 2.145 | 493.2069
2021-05-26 13:30 | 15.7364 | 63.797 | 14.8081 | 2.145 | 493.2069
2021-05-26 13:45 | 15.7362 | 64.139 | 14.8063 | 2.148 | 495.1137
2021-05-26 14:00 | 15.7343 | 64.481 | 14.8092 | 2.137 | 488.1414
2021-05-26 14:15 | 15.7354 | 64.825 | 14.8069 | 2.145 | 493.2069
2021-05-26 14:30 | 15.7376 | 64.996 | 14.8073 | 2.15 | 496.3871
2021-05-26 14:45 | 15.7367 | 65.167 | 14.8094 | 2.143 | 491.9379
2021-05-26 15:00 | 15.7373 | 65.338 | 14.8113 | 2.14 | 490.0377
2021-05-26 15:15 | 15.7391 | 65.851 | 14.8113 | 2.144 | 492.5721
2021-05-26 15:30 | 15.7382 | 66.022 | 14.8101 | 2.145 | 493.2069
2021-05-26 15:45 | 15.7362 | 66.366 | 14.8111 | 2.138 | 488.7731
2021-05-26 16:00 | 15.7415 | 66.537 | 14.8107 | 2.151 | 497.0245
2021-05-26 16:15 | 15.7359 | 66.708 | 14.8102 | 2.139 | 489.4051
2021-05-26 16:30 | 15.738 | 66.879 | 14.8092 | 2.147 | 494.4777
2021-05-26 16:45 | 15.7324 | 67.05 | 14.8078 | 2.137 | 488.1414
2021-05-26 17:00 | 15.737 | 67.05 | 14.8095 | 2.144 | 492.5721
2021-05-26 17:15 | 15.7354 | 67.05 | 14.8073 | 2.145 | 493.2069
2021-05-26 17:30 | 15.734 | 67.05 | 14.8095 | 2.137 | 488.1414
2021-05-26 17:45 | 15.737 | 67.05 | 14.8098 | 2.143 | 491.9379
2021-05-26 18:00 | 15.7349 | 66.879 | 14.811 | 2.135 | 486.8795
2021-05-26 18:15 | 15.7334 | 66.879 | 14.8127 | 2.128 | 482.4767
2021-05-26 18:30 | 15.7349 | 66.879 | 14.8094 | 2.139 | 489.4051
2021-05-26 18:45 | 15.7296 | 66.708 | 14.8076 | 2.131 | 484.3609
2021-05-26 19:00 | 15.7312 | 66.708 | 14.8076 | 2.135 | 486.8795
2021-05-26 19:15 | 15.7321 | 66.537 | 14.8088 | 2.134 | 486.2492
2021-05-26 19:30 | 15.7325 | 66.193 | 14.8082 | 2.136 | 487.5102
2021-05-26 19:45 | 15.7334 | 66.022 | 14.8072 | 2.14 | 490.0377
2021-05-26 20:00 | 15.7314 | 65.851 | 14.8055 | 2.14 | 490.0377
2021-05-26 20:15 | 15.7276 | 65.68 | 14.8023 | 2.138 | 488.7731
2021-05-26 20:30 | 15.7292 | 65.68 | 14.8018 | 2.143 | 491.9379
2021-05-26 20:45 | 15.7301 | 65.509 | 14.803 | 2.142 | 491.304
2021-05-26 21:00 | 15.7279 | 65.338 | 14.801 | 2.142 | 491.304
2021-05-26 21:15 | 15.7305 | 65.167 | 14.8012 | 2.147 | 494.4777
2021-05-26 21:30 | 15.7305 | 65.167 | 14.8027 | 2.144 | 492.5721
2021-05-26 21:45 | 15.7346 | 64.996 | 14.8026 | 2.154 | 498.9394
2021-05-26 22:00 | 15.736 | 64.996 | 14.8062 | 2.149 | 495.7502
2021-05-26 22:15 | 15.737 | 64.825 | 14.8069 | 2.149 | 495.7502
2021-05-26 22:30 | 15.7354 | 64.825 | 14.8079 | 2.143 | 491.9379
2021-05-26 22:45 | 15.7379 | 64.652 | 14.8099 | 2.144 | 492.5721
2021-05-26 23:00 | 15.7373 | 64.481 | 14.8078 | 2.148 | 495.1137
2021-05-26 23:15 | 15.7389 | 64.481 | 14.8081 | 2.151 | 497.0245
2021-05-26 23:30 | 15.7398 | 64.31 | 14.8097 | 2.149 | 495.7502
2021-05-26 23:45 | 15.7383 | 64.31 | 14.8085 | 2.148 | 495.1137
2021-05-27 | 15.7362 | 64.139 | 14.8078 | 2.145 | 493.2069
2021-05-27 00:15 | 15.7362 | 64.139 | 14.8066 | 2.148 | 495.1137
2021-05-27 00:30 | 15.734 | 63.968 | 14.8055 | 2.145 | 493.2069
2021-05-27 00:45 | 15.734 | 63.968 | 14.805 | 2.146 | 493.842
2021-05-27 01:00 | 15.7324 | 63.968 | 14.8065 | 2.139 | 489.4051
2021-05-27 01:15 | 15.7317 | 63.797 | 14.806 | 2.139 | 489.4051
2021-05-27 01:30 | 15.7302 | 63.797 | 14.8039 | 2.14 | 490.0377
2021-05-27 01:45 | 15.7302 | 63.797 | 14.803 | 2.142 | 491.304
2021-05-27 02:00 | 15.728 | 63.626 | 14.8012 | 2.141 | 490.6706
2021-05-27 02:15 | 15.7264 | 63.626 | 14.8008 | 2.138 | 488.7731
2021-05-27 02:30 | 15.7248 | 63.626 | 14.7999 | 2.137 | 488.1414
2021-05-27 02:45 | 15.7202 | 63.626 | 14.7992 | 2.128 | 482.4767
2021-05-27 03:00 | 15.718 | 63.455 | 14.7952 | 2.132 | 484.9899
2021-05-27 03:15 | 15.7164 | 63.455 | 14.7952 | 2.128 | 482.4767
2021-05-27 03:30 | 15.7196 | 63.455 | 14.7952 | 2.136 | 487.5102
2021-05-27 03:45 | 15.7174 | 63.282 | 14.7947 | 2.132 | 484.9899
2021-05-27 04:00 | 15.7174 | 63.282 | 14.7966 | 2.127 | 481.8495
2021-05-27 04:15 | 15.7143 | 63.282 | 14.794 | 2.126 | 481.2227
2021-05-27 04:30 | 15.7183 | 63.111 | 14.794 | 2.135 | 486.8795
2021-05-27 04:45 | 15.7183 | 63.111 | 14.7947 | 2.134 | 486.2492
2021-05-27 05:00 | 15.7199 | 63.111 | 14.8002 | 2.125 | 480.5964
2021-05-27 05:15 | 15.7177 | 62.94 | 14.7976 | 2.126 | 481.2227
2021-05-27 05:30 | 15.7208 | 62.94 | 14.7972 | 2.134 | 486.2492
2021-05-27 05:45 | 15.7224 | 62.94 | 14.8008 | 2.129 | 483.1043
2021-05-27 06:00 | 15.7218 | 62.769 | 14.7981 | 2.134 | 486.2492
2021-05-27 06:15 | 15.7211 | 62.598 | 14.7994 | 2.129 | 483.1043
2021-05-27 06:30 | 15.7211 | 62.598 | 14.8012 | 2.125 | 480.5964
2021-05-27 06:45 | 15.7211 | 62.598 | 14.7988 | 2.131 | 484.3609
2021-05-27 07:00 | 15.7211 | 62.598 | 14.8012 | 2.125 | 480.5964
2021-05-27 07:15 | 15.7205 | 62.425 | 14.8021 | 2.121 | 478.0955
2021-05-27 07:30 | 15.7221 | 62.425 | 14.8049 | 2.119 | 476.8477
2021-05-27 07:45 | 15.7189 | 62.425 | 14.8041 | 2.113 | 473.115
2021-05-27 08:00 | 15.7189 | 62.425 | 14.8039 | 2.114 | 473.736
2021-05-27 08:15 | 15.7189 | 62.425 | 14.8052 | 2.111 | 471.8742
2021-05-27 08:30 | 15.7173 | 62.425 | 14.8073 | 2.102 | 466.3128
2021-05-27 08:45 | 15.7167 | 62.254 | 14.8046 | 2.107 | 469.3981
2021-05-27 09:00 | 15.7189 | 62.425 | 14.8069 | 2.107 | 469.3981
2021-05-27 09:15 | 15.7189 | 62.425 | 14.8094 | 2.101 | 465.6971
2021-05-27 09:30 | 15.7205 | 62.425 | 14.8114 | 2.1 | 465.0818
2021-05-27 09:45 | 15.7211 | 62.598 | 14.8146 | 2.094 | 461.3993
2021-05-27 10:00 | 15.7202 | 62.769 | 14.8115 | 2.099 | 464.4669
2021-05-27 10:15 | 15.7202 | 62.769 | 14.8107 | 2.101 | 465.6971
2021-05-27 10:30 | 15.7224 | 62.94 | 14.8131 | 2.1 | 465.0818
2021-05-27 10:45 | 15.723 | 63.111 | 14.8139 | 2.1 | 465.0818
2021-05-27 11:00 | 15.7276 | 63.111 | 14.8149 | 2.109 | 470.6353
2021-05-27 11:15 | 15.7283 | 63.282 | 14.8117 | 2.118 | 476.2245
2021-05-27 11:30 | 15.7299 | 63.282 | 14.8143 | 2.115 | 474.3574
2021-05-27 11:45 | 15.7305 | 63.455 | 14.8194 | 2.105 | 468.1626
2021-05-27 12:00 | 15.7335 | 63.455 | 14.8224 | 2.105 | 468.1626
2021-05-27 12:15 | 15.7327 | 63.626 | 14.8227 | 2.102 | 466.3128
2021-05-27 12:30 | 15.7364 | 63.797 | 14.8205 | 2.116 | 474.9793
2021-05-27 12:45 | 15.7349 | 63.797 | 14.8227 | 2.107 | 469.3981
2021-05-27 13:00 | 15.734 | 63.968 | 14.8234 | 2.104 | 467.5456
2021-05-27 13:15 | 15.7346 | 64.139 | 14.8252 | 2.101 | 465.6971
2021-05-27 13:30 | 15.7362 | 64.139 | 14.8231 | 2.109 | 470.6353
2021-05-27 13:45 | 15.7392 | 64.139 | 14.8252 | 2.112 | 472.4944
2021-05-27 14:00 | 15.7414 | 64.31 | 14.8227 | 2.123 | 479.3451
2021-05-27 14:15 | 15.7367 | 64.31 | 14.8231 | 2.111 | 471.8742
2021-05-27 14:30 | 15.7398 | 64.31 | 14.8221 | 2.12 | 477.4714
2021-05-27 14:45 | 15.7383 | 64.31 | 14.8189 | 2.124 | 479.9705
2021-05-27 15:00 | 15.7383 | 64.31 | 14.8192 | 2.124 | 479.9705
2021-05-27 15:15 | 15.7367 | 64.31 | 14.8189 | 2.121 | 478.0955
2021-05-27 15:30 | 15.7383 | 64.31 | 14.8153 | 2.133 | 485.6193
2021-05-27 15:45 | 15.7367 | 64.31 | 14.8178 | 2.123 | 479.3451
2021-05-27 16:00 | 15.7321 | 64.31 | 14.816 | 2.117 | 475.6017
2021-05-27 16:15 | 15.7335 | 64.31 | 14.8134 | 2.126 | 481.2227
2021-05-27 16:30 | 15.7367 | 64.31 | 14.8171 | 2.125 | 480.5964
2021-05-27 16:45 | 15.7367 | 64.31 | 14.8163 | 2.127 | 481.8495
2021-05-27 17:00 | 15.7335 | 64.31 | 14.8163 | 2.119 | 476.8477
2021-05-27 17:15 | 15.7373 | 64.481 | 14.8171 | 2.126 | 481.2227
2021-05-27 17:30 | 15.7357 | 64.481 | 14.8139 | 2.13 | 483.7324
2021-05-27 17:45 | 15.7357 | 64.481 | 14.8139 | 2.13 | 483.7324
2021-05-27 18:00 | 15.7351 | 64.31 | 14.8165 | 2.123 | 479.3451
2021-05-27 18:15 | 15.7335 | 64.31 | 14.8143 | 2.124 | 479.9705
2021-05-27 18:30 | 15.7367 | 64.31 | 14.8157 | 2.128 | 482.4767
2021-05-27 18:45 | 15.7335 | 64.31 | 14.8172 | 2.117 | 475.6017
2021-05-27 19:00 | 15.7335 | 64.31 | 14.8182 | 2.115 | 474.3574
2021-05-27 19:15 | 15.7383 | 64.31 | 14.8179 | 2.127 | 481.8495
2021-05-27 19:30 | 15.7362 | 64.139 | 14.8175 | 2.123 | 479.3451
2021-05-27 19:45 | 15.7362 | 64.139 | 14.8187 | 2.12 | 477.4714
2021-05-27 20:00 | 15.7376 | 64.139 | 14.8216 | 2.116 | 474.9793
2021-05-27 20:15 | 15.7392 | 64.139 | 14.8189 | 2.126 | 481.2227
2021-05-27 20:30 | 15.7354 | 63.968 | 14.8204 | 2.114 | 473.736
2021-05-27 20:45 | 15.7386 | 63.968 | 14.8201 | 2.122 | 478.7201
2021-05-27 21:00 | 15.7386 | 63.968 | 14.8216 | 2.119 | 476.8477
2021-05-27 21:15 | 15.7379 | 63.797 | 14.8194 | 2.122 | 478.7201
2021-05-27 21:30 | 15.7379 | 63.797 | 14.8208 | 2.119 | 476.8477
2021-05-27 21:45 | 15.7379 | 63.797 | 14.8245 | 2.11 | 471.2545
2021-05-27 22:00 | 15.7389 | 63.626 | 14.824 | 2.114 | 473.736
2021-05-27 22:15 | 15.7373 | 63.626 | 14.8255 | 2.107 | 469.3981
2021-05-27 22:30 | 15.742 | 63.626 | 14.8255 | 2.117 | 475.6017
2021-05-27 22:45 | 15.7389 | 63.626 | 14.8237 | 2.114 | 473.736
2021-05-27 23:00 | 15.7389 | 63.626 | 14.8252 | 2.111 | 471.8742
2021-05-27 23:15 | 15.7414 | 63.455 | 14.8266 | 2.113 | 473.115
2021-05-27 23:30 | 15.7398 | 63.455 | 14.8262 | 2.111 | 471.8742
2021-05-27 23:45 | 15.7383 | 63.455 | 14.824 | 2.112 | 472.4944
2021-05-28 | 15.7398 | 63.455 | 14.8276 | 2.107 | 469.3981
2021-05-28 00:15 | 15.7367 | 63.455 | 14.8274 | 2.101 | 465.6971
2021-05-28 00:30 | 15.7367 | 63.455 | 14.8252 | 2.106 | 468.7801
2021-05-28 00:45 | 15.7383 | 63.455 | 14.8266 | 2.106 | 468.7801
2021-05-28 01:00 | 15.7335 | 63.455 | 14.8208 | 2.109 | 470.6353
2021-05-28 01:15 | 15.733 | 63.282 | 14.8208 | 2.107 | 469.3981
2021-05-28 01:30 | 15.733 | 63.282 | 14.8201 | 2.109 | 470.6353
2021-05-28 01:45 | 15.7283 | 63.282 | 14.8153 | 2.109 | 470.6353
2021-05-28 02:00 | 15.7262 | 63.111 | 14.8156 | 2.104 | 467.5456
2021-05-28 02:15 | 15.7276 | 63.111 | 14.812 | 2.115 | 474.3574
2021-05-28 02:30 | 15.7246 | 63.111 | 14.8139 | 2.104 | 467.5456
2021-05-28 02:45 | 15.7215 | 63.111 | 14.8102 | 2.105 | 468.1626
2021-05-28 03:00 | 15.7208 | 62.94 | 14.8098 | 2.104 | 467.5456
2021-05-28 03:15 | 15.7208 | 62.94 | 14.8098 | 2.104 | 467.5456
2021-05-28 03:30 | 15.7192 | 62.94 | 14.8081 | 2.105 | 468.1626
2021-05-28 03:45 | 15.7177 | 62.94 | 14.8044 | 2.11 | 471.2545
2021-05-28 04:00 | 15.713 | 62.94 | 14.8008 | 2.107 | 469.3981
2021-05-28 04:15 | 15.713 | 62.94 | 14.7986 | 2.112 | 472.4944
2021-05-28 04:30 | 15.7099 | 62.94 | 14.7982 | 2.106 | 468.7801
2021-05-28 04:45 | 15.7093 | 62.769 | 14.796 | 2.11 | 471.2545
2021-05-28 05:00 | 15.7061 | 62.769 | 14.796 | 2.102 | 466.3128
2021-05-28 05:15 | 15.7061 | 62.769 | 14.7924 | 2.111 | 471.8742
2021-05-28 05:30 | 15.7045 | 62.769 | 14.7921 | 2.108 | 470.0164
2021-05-28 05:45 | 15.7045 | 62.769 | 14.7902 | 2.112 | 472.4944
2021-05-28 06:00 | 15.7015 | 62.769 | 14.7885 | 2.109 | 470.6353
2021-05-28 06:15 | 15.7031 | 62.769 | 14.7902 | 2.109 | 470.6353
2021-05-28 06:30 | 15.7009 | 62.598 | 14.7902 | 2.104 | 467.5456
2021-05-28 06:45 | 15.7009 | 62.598 | 14.7902 | 2.104 | 467.5456
2021-05-28 07:00 | 15.704 | 62.598 | 14.7921 | 2.106 | 468.7801
2021-05-28 07:15 | 15.7056 | 62.598 | 14.7921 | 2.11 | 471.2545
2021-05-28 07:30 | 15.7024 | 62.598 | 14.7924 | 2.102 | 466.3128
2021-05-28 07:45 | 15.7009 | 62.598 | 14.7907 | 2.103 | 466.929
2021-05-28 08:00 | 15.6993 | 62.598 | 14.7895 | 2.102 | 466.3128
2021-05-28 08:15 | 15.6977 | 62.598 | 14.7882 | 2.101 | 465.6971
2021-05-28 08:30 | 15.6993 | 62.598 | 14.7889 | 2.103 | 466.929
2021-05-28 08:45 | 15.6977 | 62.598 | 14.786 | 2.106 | 468.7801
2021-05-28 09:00 | 15.6961 | 62.598 | 14.7899 | 2.093 | 460.7871
2021-05-28 09:15 | 15.6947 | 62.598 | 14.7885 | 2.093 | 460.7871
2021-05-28 09:30 | 15.6947 | 62.598 | 14.7875 | 2.096 | 462.625
2021-05-28 09:45 | 15.6953 | 62.769 | 14.7886 | 2.094 | 461.3993
2021-05-28 10:00 | 15.6922 | 62.769 | 14.7857 | 2.094 | 461.3993
2021-05-28 10:15 | 15.6906 | 62.769 | 14.785 | 2.092 | 460.1753
2021-05-28 10:30 | 15.6882 | 62.94 | 14.7836 | 2.09 | 458.9531
2021-05-28 10:45 | 15.6871 | 63.111 | 14.7821 | 2.091 | 459.564
2021-05-28 11:00 | 15.6838 | 63.455 | 14.7807 | 2.086 | 456.5139
2021-05-28 11:15 | 15.6828 | 63.626 | 14.7802 | 2.085 | 455.9053
2021-05-28 11:30 | 15.6835 | 63.797 | 14.7786 | 2.091 | 459.564
2021-05-28 11:45 | 15.6857 | 63.968 | 14.7776 | 2.098 | 463.8525
2021-05-28 12:00 | 15.6816 | 64.139 | 14.7776 | 2.089 | 458.3426
2021-05-28 12:15 | 15.6797 | 64.481 | 14.7757 | 2.089 | 458.3426
2021-05-28 12:30 | 15.6834 | 64.652 | 14.7746 | 2.1 | 465.0818
2021-05-28 12:45 | 15.6784 | 64.996 | 14.7735 | 2.091 | 459.564
2021-05-28 13:00 | 15.6812 | 65.338 | 14.7702 | 2.105 | 468.1626
2021-05-28 13:15 | 15.6828 | 65.338 | 14.7727 | 2.103 | 466.929
2021-05-28 13:30 | 15.6799 | 65.851 | 14.767 | 2.109 | 470.6353
2021-05-28 13:45 | 15.6789 | 66.022 | 14.7699 | 2.1 | 465.0818
2021-05-28 14:00 | 15.6786 | 66.366 | 14.7673 | 2.106 | 468.7801
2021-05-28 14:15 | 15.6808 | 66.537 | 14.7702 | 2.104 | 467.5456
2021-05-28 14:30 | 15.6789 | 66.879 | 14.769 | 2.103 | 466.929
2021-05-28 14:45 | 15.6815 | 67.221 | 14.7657 | 2.117 | 475.6017
2021-05-28 15:00 | 15.6806 | 67.392 | 14.7676 | 2.11 | 471.2545
2021-05-28 15:15 | 15.6802 | 67.735 | 14.7666 | 2.112 | 472.4944
2021-05-28 15:30 | 15.6824 | 67.906 | 14.7654 | 2.119 | 476.8477
2021-05-28 15:45 | 15.6839 | 67.906 | 14.7676 | 2.118 | 476.2245
2021-05-28 16:00 | 15.6813 | 68.077 | 14.7654 | 2.117 | 475.6017
2021-05-28 16:15 | 15.6789 | 68.248 | 14.7651 | 2.112 | 472.4944
2021-05-28 16:30 | 15.6757 | 68.248 | 14.7644 | 2.106 | 468.7801
2021-05-28 16:45 | 15.6726 | 68.248 | 14.7632 | 2.102 | 466.3128
2021-05-28 17:00 | 15.6721 | 68.077 | 14.7611 | 2.106 | 468.7801
2021-05-28 17:15 | 15.6689 | 68.077 | 14.7603 | 2.1 | 465.0818
2021-05-28 17:30 | 15.6689 | 68.077 | 14.7611 | 2.098 | 463.8525
2021-05-28 17:45 | 15.6658 | 68.077 | 14.7624 | 2.088 | 457.7326
2021-05-28 18:00 | 15.6683 | 67.906 | 14.7615 | 2.096 | 462.625
2021-05-28 18:15 | 15.6683 | 67.906 | 14.7611 | 2.097 | 463.2385
2021-05-28 18:30 | 15.6667 | 67.906 | 14.7596 | 2.097 | 463.2385
2021-05-28 18:45 | 15.6631 | 67.735 | 14.7593 | 2.089 | 458.3426
2021-05-28 19:00 | 15.6647 | 67.735 | 14.7579 | 2.096 | 462.625
2021-05-28 19:15 | 15.6671 | 67.564 | 14.7617 | 2.093 | 460.7871
2021-05-28 19:30 | 15.6681 | 67.392 | 14.7599 | 2.099 | 464.4669
2021-05-28 19:45 | 15.6676 | 67.221 | 14.7601 | 2.097 | 463.2385
2021-05-28 20:00 | 15.6684 | 67.05 | 14.757 | 2.106 | 468.7801
2021-05-28 20:15 | 15.6678 | 66.879 | 14.7563 | 2.107 | 469.3981
2021-05-28 20:30 | 15.6673 | 66.708 | 14.7531 | 2.113 | 473.115
2021-05-28 20:45 | 15.6651 | 66.537 | 14.7543 | 2.105 | 468.1626
2021-05-28 21:00 | 15.6631 | 66.366 | 14.7524 | 2.105 | 468.1626
2021-05-28 21:15 | 15.6677 | 66.366 | 14.7527 | 2.115 | 474.3574
2021-05-28 21:30 | 15.6655 | 66.193 | 14.7516 | 2.112 | 472.4944
2021-05-28 21:45 | 15.6634 | 66.022 | 14.7505 | 2.11 | 471.2545
2021-05-28 22:00 | 15.6596 | 65.851 | 14.7498 | 2.102 | 466.3128
2021-05-28 22:15 | 15.6596 | 65.851 | 14.749 | 2.104 | 467.5456
2021-05-28 22:30 | 15.659 | 65.68 | 14.7505 | 2.099 | 464.4669
2021-05-28 22:45 | 15.66 | 65.509 | 14.7483 | 2.107 | 469.3981
2021-05-28 23:00 | 15.6554 | 65.509 | 14.7479 | 2.097 | 463.2385
2021-05-28 23:15 | 15.6562 | 65.338 | 14.7457 | 2.104 | 467.5456
2021-05-28 23:30 | 15.6546 | 65.338 | 14.7454 | 2.101 | 465.6971
2021-05-28 23:45 | 15.6541 | 65.167 | 14.7454 | 2.1 | 465.0818
2021-05-29 | 15.6541 | 65.167 | 14.744 | 2.103 | 466.929
2021-05-29 00:15 | 15.6526 | 65.167 | 14.7461 | 2.095 | 462.0119
2021-05-29 00:30 | 15.6504 | 64.996 | 14.7461 | 2.09 | 458.9531
2021-05-29 00:45 | 15.6535 | 64.996 | 14.7464 | 2.096 | 462.625
2021-05-29 01:00 | 15.6504 | 64.996 | 14.7447 | 2.093 | 460.7871
2021-05-29 01:15 | 15.6504 | 64.996 | 14.745 | 2.092 | 460.1753
2021-05-29 01:30 | 15.6488 | 64.996 | 14.7432 | 2.093 | 460.7871
2021-05-29 01:45 | 15.6478 | 65.167 | 14.7396 | 2.099 | 464.4669
2021-05-29 02:00 | 15.6432 | 65.167 | 14.7396 | 2.088 | 457.7326
2021-05-29 02:15 | 15.6432 | 65.167 | 14.7374 | 2.093 | 460.7871
2021-05-29 02:30 | 15.6401 | 65.167 | 14.7374 | 2.086 | 456.5139
2021-05-29 02:45 | 15.6401 | 65.167 | 14.7342 | 2.093 | 460.7871
2021-05-29 03:00 | 15.637 | 65.167 | 14.7342 | 2.086 | 456.5139
2021-05-29 03:15 | 15.637 | 65.167 | 14.7345 | 2.085 | 455.9053
2021-05-29 03:30 | 15.637 | 65.167 | 14.7328 | 2.089 | 458.3426
2021-05-29 03:45 | 15.6323 | 65.167 | 14.7309 | 2.083 | 454.6892
2021-05-29 04:00 | 15.6291 | 65.167 | 14.7273 | 2.084 | 455.297
2021-05-29 04:15 | 15.6291 | 65.167 | 14.7255 | 2.088 | 457.7326
2021-05-29 04:30 | 15.6255 | 64.996 | 14.7237 | 2.084 | 455.297
2021-05-29 04:45 | 15.6209 | 64.996 | 14.72 | 2.081 | 453.4749
2021-05-29 05:00 | 15.6177 | 64.996 | 14.7161 | 2.083 | 454.6892
2021-05-29 05:15 | 15.6193 | 64.996 | 14.7176 | 2.083 | 454.6892
2021-05-29 05:30 | 15.6177 | 64.996 | 14.7157 | 2.084 | 455.297
2021-05-29 05:45 | 15.6177 | 64.996 | 14.7161 | 2.083 | 454.6892
2021-05-29 06:00 | 15.6177 | 64.996 | 14.7176 | 2.08 | 452.8684
2021-05-29 06:15 | 15.6201 | 64.825 | 14.7176 | 2.085 | 455.9053
2021-05-29 06:30 | 15.6187 | 64.825 | 14.7193 | 2.078 | 451.6568
2021-05-29 06:45 | 15.6217 | 64.825 | 14.7212 | 2.081 | 453.4749
2021-05-29 07:00 | 15.6233 | 64.825 | 14.7234 | 2.079 | 452.2624
2021-05-29 07:15 | 15.6233 | 64.825 | 14.7241 | 2.078 | 451.6568
2021-05-29 07:30 | 15.6296 | 64.825 | 14.728 | 2.083 | 454.6892
2021-05-29 07:45 | 15.632 | 64.652 | 14.7321 | 2.079 | 452.2624
2021-05-29 08:00 | 15.6367 | 64.652 | 14.7374 | 2.078 | 451.6568
2021-05-29 08:15 | 15.6399 | 64.652 | 14.74 | 2.079 | 452.2624
2021-05-29 08:30 | 15.6393 | 64.481 | 14.7411 | 2.075 | 449.8426
2021-05-29 08:45 | 15.6361 | 64.481 | 14.7374 | 2.076 | 450.4469
2021-05-29 09:00 | 15.6377 | 64.481 | 14.7432 | 2.067 | 445.0241
2021-05-29 09:15 | 15.6377 | 64.481 | 14.7386 | 2.077 | 451.0516
2021-05-29 09:30 | 15.6377 | 64.481 | 14.7379 | 2.079 | 452.2624
2021-05-29 09:45 | 15.633 | 64.481 | 14.7386 | 2.067 | 445.0241
2021-05-29 10:00 | 15.6314 | 64.481 | 14.7354 | 2.07 | 446.8277
2021-05-29 10:15 | 15.6304 | 64.652 | 14.7347 | 2.07 | 446.8277
2021-05-29 10:30 | 15.629 | 64.652 | 14.7342 | 2.067 | 445.0241
2021-05-29 10:45 | 15.6326 | 64.825 | 14.7339 | 2.076 | 450.4469
2021-05-29 11:00 | 15.6342 | 64.825 | 14.7347 | 2.078 | 451.6568
2021-05-29 11:15 | 15.638 | 64.996 | 14.7386 | 2.078 | 451.6568
2021-05-29 11:30 | 15.6432 | 65.167 | 14.7429 | 2.08 | 452.8684
2021-05-29 11:45 | 15.6541 | 65.167 | 14.7456 | 2.099 | 464.4669
2021-05-29 12:00 | 15.6494 | 65.167 | 14.7485 | 2.082 | 454.0818
2021-05-29 12:15 | 15.6516 | 65.338 | 14.7538 | 2.075 | 449.8426
2021-05-29 12:30 | 15.6459 | 65.509 | 14.7527 | 2.064 | 443.2244
2021-05-29 12:45 | 15.6457 | 65.851 | 14.7502 | 2.069 | 446.2261
2021-05-29 13:00 | 15.6446 | 66.022 | 14.7495 | 2.069 | 446.2261
2021-05-29 13:15 | 15.6474 | 66.366 | 14.748 | 2.078 | 451.6568
2021-05-29 13:30 | 15.6449 | 66.537 | 14.7464 | 2.076 | 450.4469
2021-05-29 13:45 | 15.6477 | 66.879 | 14.7461 | 2.084 | 455.297
2021-05-29 14:00 | 15.6483 | 67.05 | 14.7464 | 2.084 | 455.297
2021-05-29 14:15 | 15.6519 | 67.221 | 14.7486 | 2.088 | 457.7326
2021-05-29 14:30 | 15.6494 | 67.392 | 14.7471 | 2.085 | 455.9053
2021-05-29 14:45 | 15.6531 | 67.564 | 14.7527 | 2.081 | 453.4749
2021-05-29 15:00 | 15.6484 | 67.564 | 14.7505 | 2.075 | 449.8426
2021-05-29 15:15 | 15.6484 | 67.564 | 14.7505 | 2.075 | 449.8426
2021-05-29 15:30 | 15.6454 | 67.564 | 14.7495 | 2.071 | 447.4298
2021-05-29 15:45 | 15.6478 | 67.392 | 14.7483 | 2.079 | 452.2624
2021-05-29 16:00 | 15.6462 | 67.392 | 14.7512 | 2.069 | 446.2261
2021-05-29 16:15 | 15.6448 | 67.392 | 14.747 | 2.075 | 449.8426
2021-05-29 16:30 | 15.6494 | 67.392 | 14.748 | 2.083 | 454.6892
2021-05-29 16:45 | 15.6478 | 67.392 | 14.7477 | 2.08 | 452.8684
2021-05-29 17:00 | 15.6457 | 67.221 | 14.7487 | 2.073 | 448.6353
2021-05-29 17:15 | 15.6504 | 67.221 | 14.7509 | 2.079 | 452.2624
2021-05-29 17:30 | 15.6467 | 67.05 | 14.7516 | 2.069 | 446.2261
2021-05-29 17:45 | 15.6477 | 66.879 | 14.7499 | 2.075 | 449.8426
2021-05-29 18:00 | 15.6486 | 66.708 | 14.7538 | 2.068 | 445.6249
2021-05-29 18:15 | 15.648 | 66.537 | 14.7535 | 2.067 | 445.0241
2021-05-29 18:30 | 15.6465 | 66.537 | 14.7495 | 2.073 | 448.6353
2021-05-29 18:45 | 15.6458 | 66.366 | 14.7514 | 2.067 | 445.0241
2021-05-29 19:00 | 15.6438 | 66.193 | 14.7458 | 2.075 | 449.8426
2021-05-29 19:15 | 15.6446 | 66.022 | 14.7509 | 2.065 | 443.8239
2021-05-29 19:30 | 15.6473 | 65.851 | 14.7487 | 2.076 | 450.4469
2021-05-29 19:45 | 15.6503 | 65.851 | 14.756 | 2.067 | 445.0241
2021-05-29 20:00 | 15.6544 | 65.68 | 14.7557 | 2.077 | 451.0516
2021-05-29 20:15 | 15.6506 | 65.509 | 14.7572 | 2.065 | 443.8239
2021-05-29 20:30 | 15.6491 | 65.509 | 14.7567 | 2.062 | 442.0268
2021-05-29 20:45 | 15.6516 | 65.338 | 14.7579 | 2.065 | 443.8239
2021-05-29 21:00 | 15.6546 | 65.338 | 14.7614 | 2.064 | 443.2244
2021-05-29 21:15 | 15.6532 | 65.338 | 14.7589 | 2.066 | 444.4238
2021-05-29 21:30 | 15.6494 | 65.167 | 14.755 | 2.067 | 445.0241
2021-05-29 21:45 | 15.6526 | 65.167 | 14.7582 | 2.067 | 445.0241
2021-05-29 22:00 | 15.6541 | 65.167 | 14.7577 | 2.071 | 447.4298
2021-05-29 22:15 | 15.6557 | 65.167 | 14.7592 | 2.071 | 447.4298
2021-05-29 22:30 | 15.6573 | 65.167 | 14.7589 | 2.076 | 450.4469
2021-05-29 22:45 | 15.6519 | 64.996 | 14.7585 | 2.064 | 443.2244
2021-05-29 23:00 | 15.6535 | 64.996 | 14.7621 | 2.06 | 440.831
2021-05-29 23:15 | 15.6535 | 64.996 | 14.7599 | 2.065 | 443.8239
2021-05-29 23:30 | 15.6519 | 64.996 | 14.7596 | 2.062 | 442.0268
2021-05-29 23:45 | 15.6519 | 64.996 | 14.7614 | 2.058 | 439.6369
2021-05-30 | 15.6529 | 64.825 | 14.7611 | 2.061 | 441.4287
2021-05-30 00:15 | 15.6529 | 64.825 | 14.7574 | 2.069 | 446.2261
2021-05-30 00:30 | 15.6513 | 64.825 | 14.7592 | 2.061 | 441.4287
2021-05-30 00:45 | 15.6513 | 64.825 | 14.7606 | 2.058 | 439.6369
2021-05-30 01:00 | 15.6483 | 64.825 | 14.7553 | 2.063 | 442.6254
2021-05-30 01:15 | 15.6475 | 64.652 | 14.7548 | 2.063 | 442.6254
2021-05-30 01:30 | 15.6445 | 64.652 | 14.7512 | 2.064 | 443.2244
2021-05-30 01:45 | 15.6429 | 64.652 | 14.7512 | 2.06 | 440.831
2021-05-30 02:00 | 15.6414 | 64.652 | 14.749 | 2.062 | 442.0268
2021-05-30 02:15 | 15.6367 | 64.652 | 14.7495 | 2.05 | 434.878
2021-05-30 02:30 | 15.6383 | 64.652 | 14.7476 | 2.058 | 439.6369
2021-05-30 02:45 | 15.6352 | 64.652 | 14.7422 | 2.063 | 442.6254
2021-05-30 03:00 | 15.632 | 64.652 | 14.744 | 2.052 | 436.0651
2021-05-30 03:15 | 15.633 | 64.481 | 14.7408 | 2.062 | 442.0268
2021-05-30 03:30 | 15.6298 | 64.481 | 14.7425 | 2.05 | 434.878
2021-05-30 03:45 | 15.6298 | 64.481 | 14.7386 | 2.059 | 440.2337
2021-05-30 04:00 | 15.6283 | 64.481 | 14.7389 | 2.055 | 437.849
2021-05-30 04:15 | 15.6268 | 64.481 | 14.7367 | 2.057 | 439.0405
2021-05-30 04:30 | 15.6314 | 64.481 | 14.74 | 2.06 | 440.831
2021-05-30 04:45 | 15.6283 | 64.481 | 14.7379 | 2.057 | 439.0405
2021-05-30 05:00 | 15.6246 | 64.31 | 14.7353 | 2.055 | 437.849
2021-05-30 05:15 | 15.6246 | 64.31 | 14.7328 | 2.061 | 441.4287
2021-05-30 05:30 | 15.6239 | 64.139 | 14.737 | 2.049 | 434.2852
2021-05-30 05:45 | 15.6255 | 64.139 | 14.7367 | 2.053 | 436.6593
2021-05-30 06:00 | 15.6287 | 64.139 | 14.7399 | 2.053 | 436.6593
2021-05-30 06:15 | 15.628 | 63.968 | 14.7399 | 2.052 | 436.0651
2021-05-30 06:30 | 15.6312 | 63.968 | 14.7454 | 2.046 | 432.5092
2021-05-30 06:45 | 15.6327 | 63.968 | 14.7476 | 2.045 | 431.918
2021-05-30 07:00 | 15.6374 | 63.968 | 14.7493 | 2.052 | 436.0651
2021-05-30 07:15 | 15.6358 | 63.968 | 14.7527 | 2.04 | 428.969
2021-05-30 07:30 | 15.6404 | 63.968 | 14.7522 | 2.052 | 436.0651
2021-05-30 07:45 | 15.6404 | 63.968 | 14.754 | 2.048 | 433.6927
2021-05-30 08:00 | 15.6374 | 63.968 | 14.7522 | 2.045 | 431.918
2021-05-30 08:15 | 15.6368 | 63.797 | 14.7508 | 2.047 | 433.1007
2021-05-30 08:30 | 15.6383 | 63.797 | 14.7534 | 2.044 | 431.3273
2021-05-30 08:45 | 15.6383 | 63.797 | 14.7527 | 2.046 | 432.5092
2021-05-30 09:00 | 15.6414 | 63.797 | 14.757 | 2.043 | 430.7371
2021-05-30 09:15 | 15.639 | 63.968 | 14.7577 | 2.036 | 426.6176
2021-05-30 09:30 | 15.6404 | 63.968 | 14.7563 | 2.043 | 430.7371
2021-05-30 09:45 | 15.6374 | 63.968 | 14.7556 | 2.037 | 427.2048
2021-05-30 10:00 | 15.6358 | 63.968 | 14.7548 | 2.035 | 426.0308
2021-05-30 10:15 | 15.6358 | 63.968 | 14.756 | 2.033 | 424.8586
2021-05-30 10:30 | 15.6358 | 63.968 | 14.7535 | 2.038 | 427.7924
2021-05-30 10:45 | 15.638 | 64.139 | 14.7567 | 2.036 | 426.6176
2021-05-30 11:00 | 15.6333 | 64.139 | 14.755 | 2.029 | 422.5195
2021-05-30 11:15 | 15.6377 | 64.481 | 14.7556 | 2.038 | 427.7924
2021-05-30 11:30 | 15.6352 | 64.652 | 14.7541 | 2.036 | 426.6176
2021-05-30 11:45 | 15.6342 | 64.825 | 14.7531 | 2.036 | 426.6176
2021-05-30 12:00 | 15.6354 | 65.167 | 14.7538 | 2.037 | 427.2048
2021-05-30 12:15 | 15.6397 | 65.509 | 14.7556 | 2.043 | 430.7371
2021-05-30 12:30 | 15.6451 | 65.68 | 14.7556 | 2.055 | 437.849
2021-05-30 12:45 | 15.643 | 66.022 | 14.757 | 2.048 | 433.6927
2021-05-30 13:00 | 15.639 | 66.193 | 14.7567 | 2.039 | 428.3805
2021-05-30 13:15 | 15.6428 | 66.366 | 14.7599 | 2.04 | 428.969
2021-05-30 13:30 | 15.6449 | 66.537 | 14.7588 | 2.048 | 433.6927
2021-05-30 13:45 | 15.6461 | 66.879 | 14.7588 | 2.051 | 435.4714
2021-05-30 14:00 | 15.6467 | 67.05 | 14.7577 | 2.054 | 437.2539
2021-05-30 14:15 | 15.6462 | 67.392 | 14.7548 | 2.06 | 440.831
2021-05-30 14:30 | 15.6438 | 67.564 | 14.7595 | 2.044 | 431.3273
2021-05-30 14:45 | 15.6428 | 67.735 | 14.759 | 2.043 | 430.7371
2021-05-30 15:00 | 15.6471 | 68.077 | 14.7598 | 2.051 | 435.4714
2021-05-30 15:15 | 15.6461 | 68.248 | 14.7586 | 2.051 | 435.4714
2021-05-30 15:30 | 15.6388 | 68.421 | 14.7579 | 2.036 | 426.6176
2021-05-30 15:45 | 15.641 | 68.592 | 14.7557 | 2.046 | 432.5092
2021-05-30 16:00 | 15.6416 | 68.763 | 14.757 | 2.045 | 431.918
2021-05-30 16:15 | 15.6416 | 68.763 | 14.7582 | 2.042 | 430.1473
2021-05-30 16:30 | 15.637 | 68.763 | 14.756 | 2.036 | 426.6176
2021-05-30 16:45 | 15.6384 | 68.763 | 14.7545 | 2.043 | 430.7371
2021-05-30 17:00 | 15.637 | 68.763 | 14.7534 | 2.042 | 430.1473
2021-05-30 17:15 | 15.6354 | 68.763 | 14.7493 | 2.048 | 433.6927
2021-05-30 17:30 | 15.6384 | 68.763 | 14.7493 | 2.055 | 437.849
2021-05-30 17:45 | 15.6322 | 68.763 | 14.7524 | 2.034 | 425.4445
2021-05-30 18:00 | 15.6317 | 68.592 | 14.7515 | 2.035 | 426.0308
2021-05-30 18:15 | 15.6317 | 68.592 | 14.7511 | 2.036 | 426.6176
2021-05-30 18:30 | 15.6348 | 68.592 | 14.7495 | 2.046 | 432.5092
2021-05-30 18:45 | 15.6326 | 68.421 | 14.7511 | 2.038 | 427.7924
2021-05-30 19:00 | 15.6352 | 68.248 | 14.7547 | 2.035 | 426.0308
2021-05-30 19:15 | 15.633 | 68.077 | 14.7547 | 2.03 | 423.1036
2021-05-30 19:30 | 15.6341 | 67.906 | 14.7543 | 2.034 | 425.4445
2021-05-30 19:45 | 15.6351 | 67.735 | 14.7515 | 2.042 | 430.1473
2021-05-30 20:00 | 15.6313 | 67.564 | 14.7512 | 2.034 | 425.4445
2021-05-30 20:15 | 15.6323 | 67.392 | 14.7518 | 2.035 | 426.0308
2021-05-30 20:30 | 15.6332 | 67.221 | 14.7479 | 2.046 | 432.5092
2021-05-30 20:45 | 15.6326 | 67.05 | 14.7498 | 2.04 | 428.969
2021-05-30 21:00 | 15.6312 | 67.05 | 14.7492 | 2.038 | 427.7924
2021-05-30 21:15 | 15.6306 | 66.879 | 14.7458 | 2.045 | 431.918
2021-05-30 21:30 | 15.6314 | 66.708 | 14.7463 | 2.046 | 432.5092
2021-05-30 21:45 | 15.6314 | 66.708 | 14.7487 | 2.04 | 428.969
2021-05-30 22:00 | 15.6325 | 66.537 | 14.7456 | 2.05 | 434.878
2021-05-30 22:15 | 15.6325 | 66.537 | 14.7495 | 2.041 | 429.5579
2021-05-30 22:30 | 15.6319 | 66.366 | 14.7502 | 2.038 | 427.7924
2021-05-30 22:45 | 15.6313 | 66.193 | 14.749 | 2.039 | 428.3805
2021-05-30 23:00 | 15.6327 | 66.193 | 14.7516 | 2.036 | 426.6176
2021-05-30 23:15 | 15.6307 | 66.022 | 14.7486 | 2.038 | 427.7924
2021-05-30 23:30 | 15.6322 | 66.022 | 14.7479 | 2.044 | 431.3273
2021-05-30 23:45 | 15.6291 | 66.022 | 14.7454 | 2.042 | 430.1473
2021-05-31 | 15.6269 | 65.851 | 14.7445 | 2.039 | 428.3805
2021-05-31 00:15 | 15.6285 | 65.851 | 14.7421 | 2.048 | 433.6927
2021-05-31 00:30 | 15.6285 | 65.851 | 14.7431 | 2.046 | 432.5092
2021-05-31 00:45 | 15.6248 | 65.68 | 14.7424 | 2.039 | 428.3805
2021-05-31 01:00 | 15.6264 | 65.68 | 14.7416 | 2.044 | 431.3273
2021-05-31 01:15 | 15.6232 | 65.68 | 14.7412 | 2.038 | 427.7924
2021-05-31 01:30 | 15.6232 | 65.68 | 14.7427 | 2.035 | 426.0308
2021-05-31 01:45 | 15.621 | 65.509 | 14.7386 | 2.039 | 428.3805
2021-05-31 02:00 | 15.6195 | 65.509 | 14.7364 | 2.041 | 429.5579
2021-05-31 02:15 | 15.6164 | 65.509 | 14.7339 | 2.039 | 428.3805
2021-05-31 02:30 | 15.6133 | 65.509 | 14.7335 | 2.033 | 424.8586
2021-05-31 02:45 | 15.6117 | 65.509 | 14.7295 | 2.039 | 428.3805
2021-05-31 03:00 | 15.6111 | 65.338 | 14.7287 | 2.039 | 428.3805
2021-05-31 03:15 | 15.6111 | 65.338 | 14.7305 | 2.035 | 426.0308
2021-05-31 03:30 | 15.6095 | 65.338 | 14.7287 | 2.035 | 426.0308
2021-05-31 03:45 | 15.6079 | 65.338 | 14.7283 | 2.033 | 424.8586
2021-05-31 04:00 | 15.6049 | 65.338 | 14.7261 | 2.031 | 423.6882
2021-05-31 04:15 | 15.6027 | 65.167 | 14.7244 | 2.03 | 423.1036
2021-05-31 04:30 | 15.6011 | 65.167 | 14.7222 | 2.031 | 423.6882
2021-05-31 04:45 | 15.6011 | 65.167 | 14.7218 | 2.032 | 424.2732
2021-05-31 05:00 | 15.5981 | 65.167 | 14.7177 | 2.034 | 425.4445
2021-05-31 05:15 | 15.599 | 64.996 | 14.7192 | 2.033 | 424.8586
2021-05-31 05:30 | 15.599 | 64.996 | 14.7192 | 2.033 | 424.8586
2021-05-31 05:45 | 15.599 | 64.996 | 14.7187 | 2.034 | 425.4445
2021-05-31 06:00 | 15.5953 | 64.825 | 14.7187 | 2.025 | 420.1874
2021-05-31 06:15 | 15.5953 | 64.825 | 14.7187 | 2.025 | 420.1874
2021-05-31 06:30 | 15.5953 | 64.825 | 14.7187 | 2.025 | 420.1874
2021-05-31 06:45 | 15.5953 | 64.825 | 14.7177 | 2.028 | 421.9358
2021-05-31 07:00 | 15.5953 | 64.825 | 14.7208 | 2.021 | 417.8622
2021-05-31 07:15 | 15.5968 | 64.825 | 14.7205 | 2.025 | 420.1874
2021-05-31 07:30 | 15.5937 | 64.825 | 14.7228 | 2.012 | 412.6562
2021-05-31 07:45 | 15.5921 | 64.825 | 14.7232 | 2.008 | 410.3538
2021-05-31 08:00 | 15.5953 | 64.825 | 14.7216 | 2.019 | 416.7023
2021-05-31 08:15 | 15.5937 | 64.825 | 14.7238 | 2.01 | 411.5041
2021-05-31 08:30 | 15.5932 | 64.652 | 14.726 | 2.004 | 408.0583
2021-05-31 08:45 | 15.5932 | 64.652 | 14.7237 | 2.009 | 410.9287
2021-05-31 09:00 | 15.5932 | 64.652 | 14.7283 | 1.998 | 404.6282
2021-05-31 09:15 | 15.5932 | 64.652 | 14.7279 | 1.999 | 405.1988
2021-05-31 09:30 | 15.5937 | 64.825 | 14.7277 | 2.001 | 406.3413
2021-05-31 09:45 | 15.5949 | 65.167 | 14.7289 | 2.001 | 406.3413
2021-05-31 10:00 | 15.594 | 65.338 | 14.7277 | 2.002 | 406.9132
2021-05-31 10:15 | 15.5946 | 65.509 | 14.7284 | 2.001 | 406.3413
2021-05-31 10:30 | 15.5927 | 65.851 | 14.7276 | 1.999 | 405.1988
2021-05-31 10:45 | 15.5949 | 66.022 | 14.7268 | 2.006 | 409.2051
2021-05-31 11:00 | 15.5975 | 66.366 | 14.7279 | 2.01 | 411.5041
2021-05-31 11:15 | 15.5972 | 66.708 | 14.7279 | 2.009 | 410.9287
2021-05-31 11:30 | 15.5978 | 66.879 | 14.7297 | 2.006 | 409.2051
2021-05-31 11:45 | 15.6021 | 67.221 | 14.7337 | 2.007 | 409.7792
2021-05-31 12:00 | 15.6033 | 67.564 | 14.7334 | 2.011 | 412.0799
2021-05-31 12:15 | 15.6075 | 67.906 | 14.7351 | 2.016 | 414.9656
2021-05-31 12:30 | 15.6056 | 68.248 | 14.7326 | 2.018 | 416.123
2021-05-31 12:45 | 15.6068 | 68.592 | 14.7337 | 2.018 | 416.123
2021-05-31 13:00 | 15.6058 | 68.763 | 14.7339 | 2.015 | 414.3876
2021-05-31 13:15 | 15.6053 | 69.107 | 14.7322 | 2.018 | 416.123
2021-05-31 13:30 | 15.6049 | 69.449 | 14.7337 | 2.014 | 413.81
2021-05-31 13:45 | 15.6061 | 69.793 | 14.7322 | 2.02 | 417.282
2021-05-31 14:00 | 15.601 | 70.137 | 14.731 | 2.011 | 412.0799
2021-05-31 14:15 | 15.6014 | 70.308 | 14.7303 | 2.014 | 413.81
2021-05-31 14:30 | 15.602 | 70.48 | 14.7313 | 2.013 | 413.2329
2021-05-31 14:45 | 15.6026 | 70.651 | 14.7297 | 2.018 | 416.123
2021-05-31 15:00 | 15.6042 | 70.651 | 14.7305 | 2.02 | 417.282
2021-05-31 15:15 | 15.6064 | 70.824 | 14.7326 | 2.02 | 417.282
2021-05-31 15:30 | 15.6064 | 70.824 | 14.7337 | 2.018 | 416.123
2021-05-31 15:45 | 15.6084 | 70.995 | 14.7354 | 2.019 | 416.7023
2021-05-31 16:00 | 15.6084 | 70.995 | 14.7332 | 2.024 | 419.6054
2021-05-31 16:15 | 15.6116 | 70.995 | 14.7374 | 2.021 | 417.8622
2021-05-31 16:30 | 15.61 | 70.995 | 14.7339 | 2.026 | 420.7698
2021-05-31 16:45 | 15.61 | 70.995 | 14.7335 | 2.027 | 421.3526
2021-05-31 17:00 | 15.61 | 70.995 | 14.7345 | 2.024 | 419.6054
2021-05-31 17:15 | 15.613 | 70.995 | 14.7345 | 2.031 | 423.6882
2021-05-31 17:30 | 15.6156 | 70.824 | 14.7376 | 2.03 | 423.1036
2021-05-31 17:45 | 15.614 | 70.824 | 14.7376 | 2.027 | 421.3526
2021-05-31 18:00 | 15.6151 | 70.651 | 14.7398 | 2.024 | 419.6054
2021-05-31 18:15 | 15.6145 | 70.48 | 14.7386 | 2.025 | 420.1874
2021-05-31 18:30 | 15.6108 | 70.308 | 14.74 | 2.013 | 413.2329
2021-05-31 18:45 | 15.6108 | 70.308 | 14.738 | 2.018 | 416.123
2021-05-31 19:00 | 15.6113 | 69.964 | 14.7367 | 2.022 | 418.4429
2021-05-31 19:15 | 15.6091 | 69.793 | 14.7357 | 2.019 | 416.7023
2021-05-31 19:30 | 15.6117 | 69.622 | 14.7361 | 2.024 | 419.6054
2021-05-31 19:45 | 15.6127 | 69.449 | 14.7366 | 2.026 | 420.7698
2021-05-31 20:00 | 15.6106 | 69.278 | 14.7348 | 2.025 | 420.1874
2021-05-31 20:15 | 15.6116 | 69.107 | 14.7374 | 2.021 | 417.8622
2021-05-31 20:30 | 15.6116 | 69.107 | 14.7342 | 2.028 | 421.9358
2021-05-31 20:45 | 15.611 | 68.934 | 14.7379 | 2.018 | 416.123
2021-05-31 21:00 | 15.6104 | 68.763 | 14.735 | 2.024 | 419.6054
2021-05-31 21:15 | 15.6068 | 68.592 | 14.7339 | 2.018 | 416.123
2021-05-31 21:30 | 15.6082 | 68.592 | 14.7328 | 2.024 | 419.6054
2021-05-31 21:45 | 15.6046 | 68.421 | 14.7354 | 2.009 | 410.9287
2021-05-31 22:00 | 15.6077 | 68.421 | 14.7325 | 2.023 | 419.0239
2021-05-31 22:15 | 15.6071 | 68.248 | 14.7347 | 2.017 | 415.5441
2021-05-31 22:30 | 15.6071 | 68.248 | 14.7332 | 2.02 | 417.282
2021-05-31 22:45 | 15.605 | 68.077 | 14.7342 | 2.013 | 413.2329
2021-05-31 23:00 | 15.605 | 68.077 | 14.7313 | 2.02 | 417.282
2021-05-31 23:15 | 15.6029 | 67.906 | 14.7289 | 2.02 | 417.282
2021-05-31 23:30 | 15.6029 | 67.906 | 14.7296 | 2.018 | 416.123
2021-05-31 23:45 | 15.6007 | 67.735 | 14.731 | 2.01 | 411.5041
2021-06-01 | 15.5976 | 67.735 | 14.7284 | 2.009 | 396.0991
2021-06-01 00:15 | 15.5961 | 67.735 | 14.728 | 2.006 | 394.6192
2021-06-01 00:30 | 15.5955 | 67.564 | 14.7255 | 2.011 | 397.0871
2021-06-01 00:45 | 15.5955 | 67.564 | 14.7234 | 2.016 | 399.5616
2021-06-01 01:00 | 15.5917 | 67.392 | 14.7226 | 2.009 | 396.0991
2021-06-01 01:15 | 15.5887 | 67.392 | 14.7205 | 2.007 | 395.1122
2021-06-01 01:30 | 15.5871 | 67.392 | 14.7215 | 2.001 | 392.158
2021-06-01 01:45 | 15.5871 | 67.392 | 14.7174 | 2.01 | 396.593
2021-06-01 02:00 | 15.5865 | 67.221 | 14.7157 | 2.013 | 398.0761
2021-06-01 02:15 | 15.5818 | 67.221 | 14.7152 | 2.003 | 393.1417
2021-06-01 02:30 | 15.5818 | 67.221 | 14.7113 | 2.012 | 397.5814
2021-06-01 02:45 | 15.5802 | 67.221 | 14.7109 | 2.009 | 396.0991
2021-06-01 03:00 | 15.5781 | 67.05 | 14.7106 | 2.005 | 394.1264
2021-06-01 03:15 | 15.5718 | 67.05 | 14.7044 | 2.005 | 394.1264
2021-06-01 03:30 | 15.5704 | 67.05 | 14.7022 | 2.007 | 395.1122
2021-06-01 03:45 | 15.5672 | 67.05 | 14.7 | 2.004 | 393.6339
2021-06-01 04:00 | 15.5636 | 66.879 | 14.6981 | 2 | 391.6666
2021-06-01 04:15 | 15.5604 | 66.879 | 14.6964 | 1.997 | 390.1939
2021-06-01 04:30 | 15.5604 | 66.879 | 14.6942 | 2.002 | 392.6497
2021-06-01 04:45 | 15.5582 | 66.708 | 14.6923 | 2.001 | 392.158
2021-06-01 05:00 | 15.5567 | 66.708 | 14.6938 | 1.994 | 388.7237
2021-06-01 05:15 | 15.5576 | 66.537 | 14.6957 | 1.992 | 387.7448
2021-06-01 05:30 | 15.5562 | 66.537 | 14.6952 | 1.99 | 386.7671
2021-06-01 05:45 | 15.5608 | 66.537 | 14.6949 | 2.001 | 392.158
2021-06-01 06:00 | 15.5602 | 66.366 | 14.6981 | 1.992 | 387.7448
2021-06-01 06:15 | 15.5617 | 66.366 | 14.7003 | 1.991 | 387.2558
2021-06-01 06:30 | 15.5633 | 66.366 | 14.7025 | 1.989 | 386.2786
2021-06-01 06:45 | 15.5643 | 66.193 | 14.7051 | 1.986 | 384.8148
2021-06-01 07:00 | 15.5659 | 66.193 | 14.7048 | 1.99 | 386.7671
2021-06-01 07:15 | 15.5673 | 66.193 | 14.7081 | 1.986 | 384.8148
2021-06-01 07:30 | 15.5673 | 66.193 | 14.7081 | 1.986 | 384.8148
2021-06-01 07:45 | 15.5668 | 66.022 | 14.7115 | 1.976 | 379.9528
2021-06-01 08:00 | 15.5699 | 66.022 | 14.7141 | 1.978 | 380.923
2021-06-01 08:15 | 15.5684 | 66.022 | 14.7118 | 1.979 | 381.4085
2021-06-01 08:30 | 15.5646 | 65.851 | 14.7139 | 1.966 | 375.1177
2021-06-01 08:45 | 15.5662 | 65.851 | 14.7135 | 1.97 | 377.0485
2021-06-01 09:00 | 15.5646 | 65.851 | 14.7106 | 1.973 | 378.4994
2021-06-01 09:15 | 15.5646 | 65.851 | 14.709 | 1.977 | 380.4378
2021-06-01 09:30 | 15.5621 | 66.022 | 14.7115 | 1.966 | 375.1177
2021-06-01 09:45 | 15.5649 | 66.366 | 14.7103 | 1.975 | 379.4681
2021-06-01 10:00 | 15.5608 | 66.537 | 14.7084 | 1.97 | 377.0485
2021-06-01 10:15 | 15.5614 | 66.708 | 14.7094 | 1.969 | 376.5654
2021-06-01 10:30 | 15.5682 | 66.879 | 14.7102 | 1.983 | 383.3533
2021-06-01 10:45 | 15.5678 | 67.221 | 14.7129 | 1.976 | 379.9528
2021-06-01 11:00 | 15.5699 | 67.392 | 14.7141 | 1.978 | 380.923
2021-06-01 11:15 | 15.5743 | 67.735 | 14.7123 | 1.992 | 387.7448
2021-06-01 11:30 | 15.5769 | 68.077 | 14.7152 | 1.992 | 387.7448
2021-06-01 11:45 | 15.5775 | 68.248 | 14.7181 | 1.986 | 384.8148
2021-06-01 12:00 | 15.5786 | 68.592 | 14.7203 | 1.984 | 383.8402
2021-06-01 12:15 | 15.5814 | 68.934 | 14.7218 | 1.987 | 385.3024
2021-06-01 12:30 | 15.5872 | 69.278 | 14.7215 | 2.001 | 392.158
2021-06-01 12:45 | 15.5846 | 69.449 | 14.7237 | 1.99 | 386.7671
2021-06-01 13:00 | 15.5858 | 69.793 | 14.7254 | 1.989 | 386.2786
2021-06-01 13:15 | 15.5879 | 69.964 | 14.7254 | 1.994 | 388.7237
2021-06-01 13:30 | 15.5875 | 70.308 | 14.7254 | 1.993 | 388.2341
2021-06-01 13:45 | 15.5865 | 70.48 | 14.7264 | 1.989 | 386.2786
2021-06-01 14:00 | 15.586 | 70.824 | 14.7271 | 1.986 | 384.8148
2021-06-01 14:15 | 15.5834 | 70.995 | 14.7261 | 1.982 | 382.8667
2021-06-01 14:30 | 15.5871 | 71.168 | 14.7257 | 1.992 | 387.7448
2021-06-01 14:45 | 15.5876 | 71.339 | 14.7289 | 1.986 | 384.8148
2021-06-01 15:00 | 15.5914 | 71.512 | 14.7299 | 1.992 | 387.7448
2021-06-01 15:15 | 15.5904 | 71.683 | 14.728 | 1.994 | 388.7237
2021-06-01 15:30 | 15.5888 | 71.683 | 14.7284 | 1.99 | 386.7671
2021-06-01 15:45 | 15.5894 | 71.856 | 14.7305 | 1.986 | 384.8148
2021-06-01 16:00 | 15.5894 | 71.856 | 14.7296 | 1.988 | 385.7904
2021-06-01 16:15 | 15.5884 | 72.028 | 14.7261 | 1.994 | 388.7237
2021-06-01 16:30 | 15.5852 | 72.028 | 14.7266 | 1.986 | 384.8148
2021-06-01 16:45 | 15.5836 | 72.028 | 14.7225 | 1.991 | 387.2558
2021-06-01 17:00 | 15.5836 | 72.028 | 14.7189 | 2 | 391.6666
2021-06-01 17:15 | 15.58 | 71.856 | 14.7244 | 1.979 | 381.4085
2021-06-01 17:30 | 15.5846 | 71.856 | 14.7203 | 1.999 | 391.1755
2021-06-01 17:45 | 15.5826 | 71.683 | 14.7242 | 1.985 | 384.3273
2021-06-01 18:00 | 15.5794 | 71.683 | 14.7231 | 1.98 | 381.8943
2021-06-01 18:15 | 15.5794 | 71.683 | 14.7241 | 1.978 | 380.923
2021-06-01 18:30 | 15.5788 | 71.512 | 14.7234 | 1.978 | 380.923
2021-06-01 18:45 | 15.5798 | 71.339 | 14.7215 | 1.985 | 384.3273
2021-06-01 19:00 | 15.5824 | 71.168 | 14.7248 | 1.983 | 383.3533
2021-06-01 19:15 | 15.5804 | 70.995 | 14.7238 | 1.981 | 382.3804
2021-06-01 19:30 | 15.5814 | 70.824 | 14.7235 | 1.984 | 383.8402
2021-06-01 19:45 | 15.5808 | 70.651 | 14.718 | 1.995 | 389.2135
2021-06-01 20:00 | 15.5802 | 70.48 | 14.7139 | 2.003 | 393.1417
2021-06-01 20:15 | 15.5829 | 70.308 | 14.7197 | 1.996 | 389.7036
2021-06-01 20:30 | 15.5823 | 70.137 | 14.7173 | 2 | 391.6666
2021-06-01 20:45 | 15.5847 | 69.964 | 14.7209 | 1.997 | 390.1939
2021-06-01 21:00 | 15.5858 | 69.793 | 14.7226 | 1.995 | 389.2135
2021-06-01 21:15 | 15.5889 | 69.793 | 14.7238 | 2 | 391.6666
2021-06-01 21:30 | 15.5868 | 69.622 | 14.7231 | 1.997 | 390.1939
2021-06-01 21:45 | 15.5862 | 69.449 | 14.7263 | 1.988 | 385.7904
2021-06-01 22:00 | 15.5856 | 69.278 | 14.726 | 1.987 | 385.3024
2021-06-01 22:15 | 15.5826 | 69.278 | 14.7255 | 1.981 | 382.3804
2021-06-01 22:30 | 15.5804 | 69.107 | 14.7252 | 1.977 | 380.4378
2021-06-01 22:45 | 15.582 | 69.107 | 14.7234 | 1.985 | 384.3273
2021-06-01 23:00 | 15.5798 | 68.934 | 14.7194 | 1.989 | 386.2786
2021-06-01 23:15 | 15.5798 | 68.934 | 14.7212 | 1.985 | 384.3273
2021-06-01 23:30 | 15.5776 | 68.763 | 14.7194 | 1.984 | 383.8402
2021-06-01 23:45 | 15.5762 | 68.763 | 14.7176 | 1.985 | 384.3273
2021-06-02 | 15.574 | 68.592 | 14.7176 | 1.98 | 381.8943
2021-06-02 00:15 | 15.5724 | 68.592 | 14.7139 | 1.984 | 383.8402
2021-06-02 00:30 | 15.5708 | 68.592 | 14.7118 | 1.986 | 384.8148
2021-06-02 00:45 | 15.5672 | 68.421 | 14.71 | 1.981 | 382.3804
2021-06-02 01:00 | 15.5672 | 68.421 | 14.7115 | 1.978 | 380.923
2021-06-02 01:15 | 15.5656 | 68.421 | 14.7093 | 1.979 | 381.4085
2021-06-02 01:30 | 15.561 | 68.421 | 14.7057 | 1.977 | 380.4378
2021-06-02 01:45 | 15.5604 | 68.248 | 14.7038 | 1.98 | 381.8943
2021-06-02 02:00 | 15.5588 | 68.248 | 14.7038 | 1.976 | 379.9528
2021-06-02 02:15 | 15.5573 | 68.248 | 14.7038 | 1.973 | 378.4994
2021-06-02 02:30 | 15.5588 | 68.248 | 14.7038 | 1.976 | 379.9528
2021-06-02 02:45 | 15.5567 | 68.077 | 14.7038 | 1.972 | 378.0155
2021-06-02 03:00 | 15.5567 | 68.077 | 14.7038 | 1.972 | 378.0155
2021-06-02 03:15 | 15.5546 | 67.906 | 14.7002 | 1.975 | 379.4681
2021-06-02 03:30 | 15.5576 | 67.906 | 14.7035 | 1.974 | 378.9836
2021-06-02 03:45 | 15.5562 | 67.906 | 14.7057 | 1.966 | 375.1177
2021-06-02 04:00 | 15.5562 | 67.906 | 14.7016 | 1.975 | 379.4681
2021-06-02 04:15 | 15.553 | 67.906 | 14.6999 | 1.972 | 378.0155
2021-06-02 04:30 | 15.5546 | 67.906 | 14.702 | 1.971 | 377.5319
2021-06-02 04:45 | 15.5576 | 67.906 | 14.7016 | 1.979 | 381.4085
2021-06-02 05:00 | 15.557 | 67.735 | 14.7052 | 1.969 | 376.5654
2021-06-02 05:15 | 15.5586 | 67.735 | 14.7067 | 1.969 | 376.5654
2021-06-02 05:30 | 15.5586 | 67.735 | 14.7103 | 1.961 | 372.7102
2021-06-02 05:45 | 15.5618 | 67.735 | 14.7081 | 1.973 | 378.4994
2021-06-02 06:00 | 15.5612 | 67.564 | 14.7118 | 1.963 | 373.6724
2021-06-02 06:15 | 15.5627 | 67.564 | 14.7132 | 1.963 | 373.6724
2021-06-02 06:30 | 15.5627 | 67.564 | 14.7151 | 1.959 | 371.7491
2021-06-02 06:45 | 15.5627 | 67.564 | 14.7154 | 1.958 | 371.269
2021-06-02 07:00 | 15.5612 | 67.564 | 14.7136 | 1.959 | 371.7491
2021-06-02 07:15 | 15.5596 | 67.564 | 14.7125 | 1.958 | 371.269
2021-06-02 07:30 | 15.5581 | 67.564 | 14.7115 | 1.957 | 370.7891
2021-06-02 07:45 | 15.5607 | 67.392 | 14.7125 | 1.96 | 372.2296
2021-06-02 08:00 | 15.5591 | 67.392 | 14.7097 | 1.963 | 373.6724
2021-06-02 08:15 | 15.5591 | 67.392 | 14.7126 | 1.956 | 370.3095
2021-06-02 08:30 | 15.5621 | 67.392 | 14.7158 | 1.956 | 370.3095
2021-06-02 08:45 | 15.5637 | 67.392 | 14.717 | 1.957 | 370.7891
2021-06-02 09:00 | 15.5621 | 67.392 | 14.719 | 1.949 | 366.9599
2021-06-02 09:15 | 15.5643 | 67.564 | 14.7216 | 1.948 | 366.4824
2021-06-02 09:30 | 15.5675 | 67.564 | 14.7222 | 1.954 | 369.3511
2021-06-02 09:45 | 15.5659 | 67.564 | 14.7218 | 1.951 | 367.9156
2021-06-02 10:00 | 15.5675 | 67.564 | 14.7237 | 1.95 | 367.4376
2021-06-02 10:15 | 15.5675 | 67.564 | 14.7237 | 1.95 | 367.4376
2021-06-02 10:30 | 15.5689 | 67.564 | 14.7255 | 1.949 | 366.9599
2021-06-02 10:45 | 15.5705 | 67.564 | 14.7277 | 1.948 | 366.4824
2021-06-02 11:00 | 15.5737 | 67.564 | 14.7263 | 1.959 | 371.7491
2021-06-02 11:15 | 15.5695 | 67.735 | 14.7241 | 1.954 | 369.3511
2021-06-02 11:30 | 15.5711 | 67.735 | 14.729 | 1.946 | 365.5283
2021-06-02 11:45 | 15.5701 | 67.906 | 14.7283 | 1.946 | 365.5283
2021-06-02 12:00 | 15.5698 | 68.248 | 14.7266 | 1.949 | 366.9599
2021-06-02 12:15 | 15.5708 | 68.592 | 14.7247 | 1.956 | 370.3095
2021-06-02 12:30 | 15.5705 | 68.934 | 14.7251 | 1.954 | 369.3511
2021-06-02 12:45 | 15.5675 | 69.449 | 14.7228 | 1.953 | 368.8723
2021-06-02 13:00 | 15.5655 | 69.793 | 14.7231 | 1.948 | 366.4824
2021-06-02 13:15 | 15.5688 | 70.308 | 14.7226 | 1.956 | 370.3095
2021-06-02 13:30 | 15.5668 | 70.651 | 14.7241 | 1.948 | 366.4824
2021-06-02 13:45 | 15.5694 | 70.995 | 14.7226 | 1.958 | 371.269
2021-06-02 14:00 | 15.5699 | 71.168 | 14.7222 | 1.96 | 372.2296
2021-06-02 14:15 | 15.5726 | 71.512 | 14.7212 | 1.969 | 376.5654
2021-06-02 14:30 | 15.5731 | 71.683 | 14.7209 | 1.971 | 377.5319
2021-06-02 14:45 | 15.5707 | 71.856 | 14.7209 | 1.965 | 374.6357
2021-06-02 15:00 | 15.5681 | 72.028 | 14.717 | 1.968 | 376.0825
2021-06-02 15:15 | 15.567 | 72.199 | 14.7173 | 1.965 | 374.6357
2021-06-02 15:30 | 15.5644 | 72.372 | 14.7171 | 1.96 | 372.2296
2021-06-02 15:45 | 15.566 | 72.372 | 14.7167 | 1.964 | 374.1539
2021-06-02 16:00 | 15.5634 | 72.545 | 14.719 | 1.953 | 368.8723
2021-06-02 16:15 | 15.5665 | 72.545 | 14.7152 | 1.969 | 376.5654
2021-06-02 16:30 | 15.5655 | 72.718 | 14.7157 | 1.965 | 374.6357
2021-06-02 16:45 | 15.567 | 72.718 | 14.7142 | 1.972 | 378.0155
2021-06-02 17:00 | 15.5686 | 72.718 | 14.7161 | 1.972 | 378.0155
2021-06-02 17:15 | 15.5618 | 72.545 | 14.712 | 1.965 | 374.6357
2021-06-02 17:30 | 15.5602 | 72.545 | 14.7138 | 1.958 | 371.269
2021-06-02 17:45 | 15.5665 | 72.545 | 14.717 | 1.965 | 374.6357
2021-06-02 18:00 | 15.5644 | 72.372 | 14.7173 | 1.959 | 371.7491
2021-06-02 18:15 | 15.5655 | 72.199 | 14.7149 | 1.967 | 375.6
2021-06-02 18:30 | 15.5649 | 72.028 | 14.716 | 1.963 | 373.6724
2021-06-02 18:45 | 15.5675 | 71.856 | 14.7167 | 1.968 | 376.0825
2021-06-02 19:00 | 15.5701 | 71.683 | 14.7203 | 1.965 | 374.6357
2021-06-02 19:15 | 15.5679 | 71.512 | 14.7229 | 1.954 | 369.3511
2021-06-02 19:30 | 15.5659 | 71.339 | 14.7199 | 1.956 | 370.3095
2021-06-02 19:45 | 15.5663 | 70.995 | 14.7199 | 1.957 | 370.7891
2021-06-02 20:00 | 15.5657 | 70.824 | 14.7178 | 1.961 | 372.7102
2021-06-02 20:15 | 15.5652 | 70.651 | 14.7161 | 1.963 | 373.6724
2021-06-02 20:30 | 15.5625 | 70.308 | 14.7154 | 1.959 | 371.7491
2021-06-02 20:45 | 15.565 | 70.137 | 14.7161 | 1.963 | 373.6724
2021-06-02 21:00 | 15.5666 | 70.137 | 14.7158 | 1.967 | 375.6
2021-06-02 21:15 | 15.5646 | 69.964 | 14.7187 | 1.956 | 370.3095
2021-06-02 21:30 | 15.5624 | 69.793 | 14.717 | 1.955 | 369.8302
2021-06-02 21:45 | 15.567 | 69.793 | 14.7184 | 1.962 | 373.1912
2021-06-02 22:00 | 15.5665 | 69.622 | 14.7197 | 1.958 | 371.269
2021-06-02 22:15 | 15.5644 | 69.449 | 14.718 | 1.957 | 370.7891
2021-06-02 22:30 | 15.5644 | 69.449 | 14.7177 | 1.958 | 371.269
2021-06-02 22:45 | 15.5653 | 69.278 | 14.719 | 1.956 | 370.3095
2021-06-02 23:00 | 15.5639 | 69.278 | 14.7209 | 1.949 | 366.9599
2021-06-02 23:15 | 15.5649 | 69.107 | 14.7187 | 1.956 | 370.3095
2021-06-02 23:30 | 15.5617 | 69.107 | 14.7187 | 1.949 | 366.9599
2021-06-02 23:45 | 15.5595 | 68.934 | 14.7223 | 1.935 | 360.3003
2021-06-03 | 15.5611 | 68.934 | 14.7223 | 1.939 | 362.1976
2021-06-03 00:15 | 15.5589 | 68.763 | 14.7226 | 1.933 | 359.3532
2021-06-03 00:30 | 15.5575 | 68.763 | 14.7209 | 1.934 | 359.8266
2021-06-03 00:45 | 15.5559 | 68.763 | 14.7173 | 1.939 | 362.1976
2021-06-03 01:00 | 15.5528 | 68.763 | 14.717 | 1.932 | 358.8801
2021-06-03 01:15 | 15.5537 | 68.592 | 14.7151 | 1.939 | 362.1976
2021-06-03 01:30 | 15.5523 | 68.592 | 14.7148 | 1.936 | 360.7742
2021-06-03 01:45 | 15.5537 | 68.592 | 14.7148 | 1.939 | 362.1976
2021-06-03 02:00 | 15.5537 | 68.592 | 14.7112 | 1.948 | 366.4824
2021-06-03 02:15 | 15.5507 | 68.592 | 14.7148 | 1.932 | 358.8801
2021-06-03 02:30 | 15.5507 | 68.592 | 14.7165 | 1.928 | 356.9904
2021-06-03 02:45 | 15.5517 | 68.421 | 14.717 | 1.929 | 357.4624
2021-06-03 03:00 | 15.5517 | 68.421 | 14.717 | 1.929 | 357.4624
2021-06-03 03:15 | 15.5531 | 68.421 | 14.717 | 1.933 | 359.3532
2021-06-03 03:30 | 15.5531 | 68.421 | 14.7151 | 1.937 | 361.2484
2021-06-03 03:45 | 15.5463 | 68.248 | 14.7151 | 1.921 | 353.6937
2021-06-03 04:00 | 15.5479 | 68.248 | 14.7112 | 1.934 | 359.8266
2021-06-03 04:15 | 15.5463 | 68.248 | 14.7115 | 1.93 | 357.9347
2021-06-03 04:30 | 15.5433 | 68.248 | 14.7078 | 1.931 | 358.4073
2021-06-03 04:45 | 15.5395 | 68.077 | 14.7078 | 1.922 | 354.1639
2021-06-03 05:00 | 15.5411 | 68.077 | 14.7076 | 1.927 | 356.5186
2021-06-03 05:15 | 15.538 | 68.077 | 14.7035 | 1.929 | 357.4624
2021-06-03 05:30 | 15.5395 | 68.077 | 14.7068 | 1.925 | 355.5759
2021-06-03 05:45 | 15.5348 | 68.077 | 14.7049 | 1.918 | 352.285
2021-06-03 06:00 | 15.5364 | 68.077 | 14.7047 | 1.923 | 354.6343
2021-06-03 06:15 | 15.5391 | 67.906 | 14.701 | 1.937 | 361.2484
2021-06-03 06:30 | 15.5359 | 67.906 | 14.701 | 1.93 | 357.9347
2021-06-03 06:45 | 15.5359 | 67.906 | 14.7049 | 1.921 | 353.6937
2021-06-03 07:00 | 15.5391 | 67.906 | 14.7054 | 1.927 | 356.5186
2021-06-03 07:15 | 15.5405 | 67.906 | 14.7057 | 1.93 | 357.9347
2021-06-03 07:30 | 15.5437 | 67.906 | 14.7083 | 1.931 | 358.4073
2021-06-03 07:45 | 15.5451 | 67.906 | 14.7126 | 1.924 | 355.105
2021-06-03 08:00 | 15.5483 | 67.906 | 14.7155 | 1.925 | 355.5759
2021-06-03 08:15 | 15.5514 | 67.906 | 14.7161 | 1.931 | 358.4073
2021-06-03 08:30 | 15.5546 | 67.906 | 14.7205 | 1.928 | 356.9904
2021-06-03 08:45 | 15.5586 | 67.735 | 14.7212 | 1.936 | 360.7742
2021-06-03 09:00 | 15.5556 | 67.735 | 14.7219 | 1.927 | 356.5186
2021-06-03 09:15 | 15.5586 | 67.735 | 14.726 | 1.925 | 355.5759
2021-06-03 09:30 | 15.557 | 67.735 | 14.7248 | 1.924 | 355.105
2021-06-03 09:45 | 15.5586 | 67.735 | 14.726 | 1.925 | 355.5759
2021-06-03 10:00 | 15.557 | 67.735 | 14.7255 | 1.922 | 354.1639
2021-06-03 10:15 | 15.5586 | 67.735 | 14.7241 | 1.929 | 357.4624
2021-06-03 10:30 | 15.557 | 67.735 | 14.7244 | 1.925 | 355.5759
2021-06-03 10:45 | 15.557 | 67.735 | 14.7237 | 1.926 | 356.0471
2021-06-03 11:00 | 15.5546 | 67.906 | 14.7232 | 1.922 | 354.1639
2021-06-03 11:15 | 15.5567 | 68.077 | 14.7254 | 1.922 | 354.1639
2021-06-03 11:30 | 15.5563 | 68.421 | 14.7261 | 1.919 | 352.7543
2021-06-03 11:45 | 15.5543 | 68.763 | 14.7267 | 1.913 | 349.9425
2021-06-03 12:00 | 15.5554 | 69.107 | 14.7245 | 1.921 | 353.6937
2021-06-03 12:15 | 15.5544 | 69.278 | 14.7252 | 1.917 | 351.8159
2021-06-03 12:30 | 15.5525 | 69.622 | 14.7229 | 1.918 | 352.285
2021-06-03 12:45 | 15.5541 | 70.137 | 14.7229 | 1.922 | 354.1639
2021-06-03 13:00 | 15.5553 | 70.48 | 14.7221 | 1.927 | 356.5186
2021-06-03 13:15 | 15.5573 | 70.651 | 14.7242 | 1.926 | 356.0471
2021-06-03 13:30 | 15.5631 | 70.995 | 14.7268 | 1.934 | 359.8266
2021-06-03 13:45 | 15.5659 | 71.339 | 14.729 | 1.935 | 360.3003
2021-06-03 14:00 | 15.5717 | 71.683 | 14.7335 | 1.938 | 361.7229
2021-06-03 14:15 | 15.5711 | 72.028 | 14.7367 | 1.93 | 357.9347
2021-06-03 14:30 | 15.5733 | 72.199 | 14.7371 | 1.934 | 359.8266
2021-06-03 14:45 | 15.5785 | 72.372 | 14.7368 | 1.947 | 366.0052
2021-06-03 15:00 | 15.5779 | 72.199 | 14.7368 | 1.945 | 365.0517
2021-06-03 15:15 | 15.5763 | 72.199 | 14.7416 | 1.93 | 357.9347
2021-06-03 15:30 | 15.5727 | 72.028 | 14.7405 | 1.925 | 355.5759
2021-06-03 15:45 | 15.5759 | 72.028 | 14.739 | 1.935 | 360.3003
2021-06-03 16:00 | 15.5737 | 71.856 | 14.7415 | 1.925 | 355.5759
2021-06-03 16:15 | 15.5747 | 71.683 | 14.739 | 1.933 | 359.3532
2021-06-03 16:30 | 15.5757 | 71.512 | 14.7416 | 1.929 | 357.4624
2021-06-03 16:45 | 15.5768 | 71.339 | 14.7402 | 1.935 | 360.3003
2021-06-03 17:00 | 15.5752 | 71.339 | 14.7411 | 1.929 | 357.4624
2021-06-03 17:15 | 15.5762 | 71.168 | 14.7403 | 1.933 | 359.3532
2021-06-03 17:30 | 15.5726 | 70.995 | 14.7384 | 1.929 | 357.4624
2021-06-03 17:45 | 15.5726 | 70.995 | 14.737 | 1.932 | 358.8801
2021-06-03 18:00 | 15.5689 | 70.824 | 14.736 | 1.926 | 356.0471
2021-06-03 18:15 | 15.5668 | 70.651 | 14.7331 | 1.928 | 356.9904
2021-06-03 18:30 | 15.5668 | 70.651 | 14.7344 | 1.925 | 355.5759
2021-06-03 18:45 | 15.5646 | 70.48 | 14.7353 | 1.918 | 352.285
2021-06-03 19:00 | 15.5625 | 70.308 | 14.7313 | 1.922 | 354.1639
2021-06-03 19:15 | 15.5625 | 70.308 | 14.7337 | 1.916 | 351.3472
2021-06-03 19:30 | 15.5604 | 70.137 | 14.73 | 1.92 | 353.2239
2021-06-03 19:45 | 15.563 | 69.964 | 14.7319 | 1.921 | 353.6937
2021-06-03 20:00 | 15.5624 | 69.793 | 14.7338 | 1.916 | 351.3472
2021-06-03 20:15 | 15.5655 | 69.793 | 14.7342 | 1.922 | 354.1639
2021-06-03 20:30 | 15.5665 | 69.622 | 14.7364 | 1.919 | 352.7543
2021-06-03 20:45 | 15.5675 | 69.449 | 14.7376 | 1.919 | 352.7543
2021-06-03 21:00 | 15.5675 | 69.449 | 14.7386 | 1.916 | 351.3472
2021-06-03 21:15 | 15.5669 | 69.278 | 14.7398 | 1.912 | 349.4748
2021-06-03 21:30 | 15.5711 | 69.107 | 14.7408 | 1.92 | 353.2239
2021-06-03 21:45 | 15.5695 | 69.107 | 14.7405 | 1.917 | 351.8159
2021-06-03 22:00 | 15.5705 | 68.934 | 14.7437 | 1.911 | 349.0074
2021-06-03 22:15 | 15.5699 | 68.763 | 14.7437 | 1.91 | 348.5402
2021-06-03 22:30 | 15.5746 | 68.763 | 14.747 | 1.913 | 349.9425
2021-06-03 22:45 | 15.5724 | 68.592 | 14.7485 | 1.905 | 346.2086
2021-06-03 23:00 | 15.5756 | 68.592 | 14.7499 | 1.909 | 348.0733
2021-06-03 23:15 | 15.575 | 68.421 | 14.7499 | 1.907 | 347.1404
2021-06-03 23:30 | 15.5766 | 68.421 | 14.7495 | 1.912 | 349.4748
2021-06-03 23:45 | 15.5797 | 68.421 | 14.7514 | 1.915 | 350.8787
2021-06-04 | 15.5775 | 68.248 | 14.7514 | 1.91 | 348.5402
2021-06-04 00:15 | 15.576 | 68.248 | 14.7473 | 1.916 | 351.3472
2021-06-04 00:30 | 15.5755 | 68.077 | 14.7487 | 1.911 | 349.0074
2021-06-04 00:45 | 15.5755 | 68.077 | 14.7521 | 1.903 | 345.2778
2021-06-04 01:00 | 15.5763 | 67.906 | 14.7521 | 1.905 | 346.2086
2021-06-04 01:15 | 15.5749 | 67.906 | 14.7502 | 1.906 | 346.6744
2021-06-04 01:30 | 15.5757 | 67.735 | 14.7521 | 1.904 | 345.7431
2021-06-04 01:45 | 15.5727 | 67.735 | 14.748 | 1.906 | 346.6744
2021-06-04 02:00 | 15.5695 | 67.735 | 14.7437 | 1.909 | 348.0733
2021-06-04 02:15 | 15.5659 | 67.564 | 14.7419 | 1.904 | 345.7431
2021-06-04 02:30 | 15.5659 | 67.564 | 14.7376 | 1.914 | 350.4104
2021-06-04 02:45 | 15.5643 | 67.564 | 14.739 | 1.907 | 347.1404
2021-06-04 03:00 | 15.5607 | 67.392 | 14.7386 | 1.9 | 343.8837
2021-06-04 03:15 | 15.5637 | 67.392 | 14.7364 | 1.912 | 349.4748
2021-06-04 03:30 | 15.5607 | 67.392 | 14.7364 | 1.905 | 346.2086
2021-06-04 03:45 | 15.5601 | 67.221 | 14.7379 | 1.9 | 343.8837
2021-06-04 04:00 | 15.5585 | 67.221 | 14.7361 | 1.901 | 344.3482
2021-06-04 04:15 | 15.5601 | 67.221 | 14.7361 | 1.904 | 345.7431
2021-06-04 04:30 | 15.5601 | 67.221 | 14.7398 | 1.896 | 342.0288
2021-06-04 04:45 | 15.5656 | 67.05 | 14.7398 | 1.909 | 348.0733
2021-06-04 05:00 | 15.5672 | 67.05 | 14.7451 | 1.9 | 343.8837
2021-06-04 05:15 | 15.5672 | 67.05 | 14.7466 | 1.897 | 342.4921
2021-06-04 05:30 | 15.5666 | 66.879 | 14.7447 | 1.9 | 343.8837
2021-06-04 05:45 | 15.5682 | 66.879 | 14.7498 | 1.892 | 340.1782
2021-06-04 06:00 | 15.5682 | 66.879 | 14.7495 | 1.892 | 340.1782
2021-06-04 06:15 | 15.5707 | 66.708 | 14.7473 | 1.903 | 345.2778
2021-06-04 06:30 | 15.5707 | 66.708 | 14.7473 | 1.903 | 345.2778
2021-06-04 06:45 | 15.5692 | 66.708 | 14.749 | 1.896 | 342.0288
2021-06-04 07:00 | 15.5686 | 66.537 | 14.7509 | 1.89 | 339.2545
2021-06-04 07:15 | 15.5686 | 66.537 | 14.749 | 1.894 | 341.1029
2021-06-04 07:30 | 15.5701 | 66.537 | 14.749 | 1.897 | 342.4921
2021-06-04 07:45 | 15.5686 | 66.537 | 14.7473 | 1.898 | 342.9557
2021-06-04 08:00 | 15.5701 | 66.537 | 14.7498 | 1.896 | 342.0288
2021-06-04 08:15 | 15.5701 | 66.537 | 14.7512 | 1.892 | 340.1782
2021-06-04 08:30 | 15.5701 | 66.537 | 14.7538 | 1.886 | 337.4105
2021-06-04 08:45 | 15.5747 | 66.537 | 14.7563 | 1.891 | 339.7162
2021-06-04 09:00 | 15.5747 | 66.537 | 14.7563 | 1.891 | 339.7162
2021-06-04 09:15 | 15.5747 | 66.537 | 14.757 | 1.89 | 339.2545
2021-06-04 09:30 | 15.5779 | 66.537 | 14.7592 | 1.892 | 340.1782
2021-06-04 09:45 | 15.5779 | 66.537 | 14.7585 | 1.894 | 341.1029
2021-06-04 10:00 | 15.5747 | 66.537 | 14.7579 | 1.888 | 338.3319
2021-06-04 10:15 | 15.5779 | 66.537 | 14.7574 | 1.896 | 342.0288
2021-06-04 10:30 | 15.5785 | 66.708 | 14.7601 | 1.891 | 339.7162
2021-06-04 10:45 | 15.5769 | 66.708 | 14.7608 | 1.886 | 337.4105
2021-06-04 11:00 | 15.5755 | 66.708 | 14.764 | 1.875 | 332.3619
2021-06-04 11:15 | 15.5775 | 66.879 | 14.7621 | 1.884 | 336.4901
2021-06-04 11:30 | 15.5781 | 67.05 | 14.7603 | 1.89 | 339.2545
2021-06-04 11:45 | 15.5772 | 67.221 | 14.7632 | 1.881 | 335.1115
2021-06-04 12:00 | 15.5786 | 67.221 | 14.7643 | 1.882 | 335.5708
2021-06-04 12:15 | 15.5808 | 67.392 | 14.7632 | 1.89 | 339.2545
2021-06-04 12:30 | 15.5808 | 67.392 | 14.7638 | 1.888 | 338.3319
2021-06-04 12:45 | 15.5784 | 67.564 | 14.7618 | 1.887 | 337.8711
2021-06-04 13:00 | 15.5752 | 67.564 | 14.7621 | 1.879 | 334.1939
2021-06-04 13:15 | 15.5737 | 67.564 | 14.7577 | 1.886 | 337.4105
2021-06-04 13:30 | 15.5743 | 67.735 | 14.7588 | 1.885 | 336.9501
2021-06-04 13:45 | 15.5749 | 67.906 | 14.7588 | 1.886 | 337.4105
2021-06-04 14:00 | 15.5728 | 68.248 | 14.7577 | 1.884 | 336.4901
2021-06-04 14:15 | 15.5734 | 68.421 | 14.7566 | 1.888 | 338.3319
2021-06-04 14:30 | 15.5714 | 68.763 | 14.7551 | 1.887 | 337.8711
2021-06-04 14:45 | 15.5726 | 69.107 | 14.7564 | 1.887 | 337.8711
2021-06-04 15:00 | 15.5769 | 69.449 | 14.759 | 1.891 | 339.7162
2021-06-04 15:15 | 15.5811 | 69.793 | 14.763 | 1.892 | 340.1782
2021-06-04 15:30 | 15.5833 | 69.964 | 14.7622 | 1.898 | 342.9557
2021-06-04 15:45 | 15.5797 | 70.308 | 14.7625 | 1.889 | 338.7931
2021-06-04 16:00 | 15.5802 | 70.48 | 14.766 | 1.883 | 336.0303
2021-06-04 16:15 | 15.5808 | 70.651 | 14.7638 | 1.889 | 338.7931
2021-06-04 16:30 | 15.5855 | 70.651 | 14.765 | 1.897 | 342.4921
2021-06-04 16:45 | 15.5907 | 70.824 | 14.7676 | 1.903 | 345.2778
2021-06-04 17:00 | 15.5907 | 70.824 | 14.769 | 1.9 | 343.8837
2021-06-04 17:15 | 15.5907 | 70.824 | 14.7698 | 1.898 | 342.9557
2021-06-04 17:30 | 15.5885 | 70.651 | 14.7701 | 1.892 | 340.1782
2021-06-04 17:45 | 15.5823 | 70.651 | 14.7721 | 1.873 | 331.4475
2021-06-04 18:00 | 15.5855 | 70.651 | 14.7702 | 1.885 | 336.9501
2021-06-04 18:15 | 15.5802 | 70.48 | 14.7676 | 1.879 | 334.1939
2021-06-04 18:30 | 15.5786 | 70.48 | 14.7667 | 1.877 | 333.2773
2021-06-04 18:45 | 15.5813 | 70.308 | 14.766 | 1.885 | 336.9501
2021-06-04 19:00 | 15.5823 | 70.137 | 14.7666 | 1.886 | 337.4105
2021-06-04 19:15 | 15.5779 | 69.793 | 14.7653 | 1.879 | 334.1939
2021-06-04 19:30 | 15.5789 | 69.622 | 14.764 | 1.884 | 336.4901
2021-06-04 19:45 | 15.5784 | 69.449 | 14.767 | 1.876 | 332.8195
2021-06-04 20:00 | 15.581 | 69.278 | 14.7672 | 1.881 | 335.1115
2021-06-04 20:15 | 15.5798 | 68.934 | 14.7659 | 1.882 | 335.5708
2021-06-04 20:30 | 15.5855 | 68.763 | 14.774 | 1.876 | 332.8195
2021-06-04 20:45 | 15.5833 | 68.592 | 14.7756 | 1.867 | 328.7109
2021-06-04 21:00 | 15.5843 | 68.421 | 14.7727 | 1.876 | 332.8195
2021-06-04 21:15 | 15.5837 | 68.248 | 14.7719 | 1.876 | 332.8195
2021-06-04 21:30 | 15.5801 | 68.077 | 14.7672 | 1.879 | 334.1939
2021-06-04 21:45 | 15.5763 | 67.906 | 14.7683 | 1.868 | 329.1663
2021-06-04 22:00 | 15.5733 | 67.906 | 14.7621 | 1.875 | 332.3619
2021-06-04 22:15 | 15.5757 | 67.735 | 14.7669 | 1.87 | 330.078
2021-06-04 22:30 | 15.5768 | 67.564 | 14.769 | 1.867 | 328.7109
2021-06-04 22:45 | 15.5778 | 67.392 | 14.7698 | 1.868 | 329.1663
2021-06-04 23:00 | 15.5865 | 67.221 | 14.778 | 1.868 | 329.1663
2021-06-04 23:15 | 15.5897 | 67.221 | 14.7795 | 1.873 | 331.4475
2021-06-04 23:30 | 15.5843 | 67.05 | 14.778 | 1.863 | 326.8921
2021-06-04 23:45 | 15.5829 | 67.05 | 14.7756 | 1.866 | 328.2558
2021-06-05 | 15.5775 | 66.879 | 14.7722 | 1.861 | 325.9843
2021-06-05 00:15 | 15.5775 | 66.879 | 14.7686 | 1.869 | 329.622
2021-06-05 00:30 | 15.5785 | 66.708 | 14.769 | 1.871 | 330.5342
2021-06-05 00:45 | 15.5785 | 66.708 | 14.7708 | 1.867 | 328.7109
2021-06-05 01:00 | 15.5785 | 66.708 | 14.7693 | 1.87 | 330.078
2021-06-05 01:15 | 15.5763 | 66.537 | 14.7667 | 1.871 | 330.5342
2021-06-05 01:30 | 15.5733 | 66.537 | 14.7617 | 1.876 | 332.8195
2021-06-05 01:45 | 15.5747 | 66.537 | 14.767 | 1.867 | 328.7109
2021-06-05 02:00 | 15.5727 | 66.366 | 14.7634 | 1.87 | 330.078
2021-06-05 02:15 | 15.5742 | 66.366 | 14.763 | 1.875 | 332.3619
2021-06-05 02:30 | 15.5736 | 66.193 | 14.7632 | 1.873 | 331.4475
2021-06-05 02:45 | 15.5721 | 66.193 | 14.7621 | 1.872 | 330.9907
2021-06-05 03:00 | 15.5736 | 66.193 | 14.7631 | 1.873 | 331.4475
2021-06-05 03:15 | 15.5736 | 66.193 | 14.7659 | 1.867 | 328.7109
2021-06-05 03:30 | 15.5699 | 66.022 | 14.7634 | 1.864 | 327.3464
2021-06-05 03:45 | 15.5699 | 66.022 | 14.763 | 1.865 | 327.8009
2021-06-05 04:00 | 15.5699 | 66.022 | 14.7622 | 1.867 | 328.7109
2021-06-05 04:15 | 15.5724 | 65.851 | 14.7618 | 1.873 | 331.4475
2021-06-05 04:30 | 15.5708 | 65.851 | 14.7676 | 1.856 | 323.7196
2021-06-05 04:45 | 15.5724 | 65.851 | 14.7622 | 1.872 | 330.9907
2021-06-05 05:00 | 15.5718 | 65.68 | 14.7644 | 1.866 | 328.2558
2021-06-05 05:15 | 15.5718 | 65.68 | 14.7673 | 1.859 | 325.0776
2021-06-05 05:30 | 15.5686 | 65.68 | 14.7675 | 1.851 | 321.4617
2021-06-05 05:45 | 15.5697 | 65.509 | 14.7679 | 1.853 | 322.364
2021-06-05 06:00 | 15.5728 | 65.509 | 14.7701 | 1.855 | 323.2675
2021-06-05 06:15 | 15.5728 | 65.509 | 14.7718 | 1.851 | 321.4617
2021-06-05 06:30 | 15.5759 | 65.509 | 14.7727 | 1.856 | 323.7196
2021-06-05 06:45 | 15.5753 | 65.338 | 14.7734 | 1.853 | 322.364
2021-06-05 07:00 | 15.5753 | 65.338 | 14.7724 | 1.855 | 323.2675
2021-06-05 07:15 | 15.5769 | 65.338 | 14.7775 | 1.847 | 319.6604
2021-06-05 07:30 | 15.5769 | 65.338 | 14.7779 | 1.846 | 319.2108
2021-06-05 07:45 | 15.5769 | 65.338 | 14.7791 | 1.844 | 318.3123
2021-06-05 08:00 | 15.5784 | 65.338 | 14.7809 | 1.843 | 317.8635
2021-06-05 08:15 | 15.5778 | 65.167 | 14.7792 | 1.845 | 318.7614
2021-06-05 08:30 | 15.5762 | 65.167 | 14.7799 | 1.84 | 316.5187
2021-06-05 08:45 | 15.5778 | 65.167 | 14.7824 | 1.838 | 315.6236
2021-06-05 09:00 | 15.5762 | 65.167 | 14.7812 | 1.837 | 315.1764
2021-06-05 09:15 | 15.5794 | 65.167 | 14.7837 | 1.839 | 316.071
2021-06-05 09:30 | 15.5778 | 65.167 | 14.783 | 1.837 | 315.1764
2021-06-05 09:45 | 15.5805 | 65.509 | 14.7828 | 1.843 | 317.8635
2021-06-05 10:00 | 15.5859 | 65.68 | 14.7885 | 1.843 | 317.8635
2021-06-05 10:15 | 15.5849 | 65.851 | 14.7908 | 1.835 | 314.2829
2021-06-05 10:30 | 15.5839 | 66.022 | 14.7898 | 1.835 | 314.2829
2021-06-05 10:45 | 15.5892 | 66.193 | 14.7944 | 1.837 | 315.1764
2021-06-05 11:00 | 15.5961 | 66.366 | 14.7956 | 1.85 | 321.011
2021-06-05 11:15 | 15.595 | 66.537 | 14.7978 | 1.843 | 317.8635
2021-06-05 11:30 | 15.5997 | 66.537 | 14.7995 | 1.849 | 320.5605
2021-06-05 11:45 | 15.5962 | 66.879 | 14.7959 | 1.85 | 321.011
2021-06-05 12:00 | 15.5953 | 67.05 | 14.8002 | 1.838 | 315.6236
2021-06-05 12:15 | 15.5959 | 67.221 | 14.8002 | 1.839 | 316.071
2021-06-05 12:30 | 15.5949 | 67.392 | 14.803 | 1.83 | 312.054
2021-06-05 12:45 | 15.6023 | 67.735 | 14.8047 | 1.843 | 317.8635
2021-06-05 13:00 | 15.5988 | 68.077 | 14.8055 | 1.834 | 313.8366
2021-06-05 13:15 | 15.5952 | 68.421 | 14.805 | 1.827 | 310.7199
2021-06-05 13:30 | 15.5917 | 68.763 | 14.7999 | 1.83 | 312.054
2021-06-05 13:45 | 15.5866 | 69.107 | 14.7985 | 1.822 | 308.5021
2021-06-05 14:00 | 15.5971 | 69.449 | 14.7988 | 1.846 | 319.2108
2021-06-05 14:15 | 15.5936 | 69.793 | 14.7985 | 1.838 | 315.6236
2021-06-05 14:30 | 15.5958 | 69.964 | 14.793 | 1.856 | 323.7196
2021-06-05 14:45 | 15.5853 | 70.137 | 14.7956 | 1.826 | 310.2758
2021-06-05 15:00 | 15.5865 | 70.48 | 14.7949 | 1.83 | 312.054
2021-06-05 15:15 | 15.5901 | 70.651 | 14.794 | 1.841 | 316.9667
2021-06-05 15:30 | 15.5995 | 70.651 | 14.7954 | 1.859 | 325.0776
2021-06-05 15:45 | 15.6001 | 70.824 | 14.7921 | 1.868 | 329.1663
2021-06-05 16:00 | 15.5913 | 70.995 | 14.7946 | 1.842 | 317.415
2021-06-05 16:15 | 15.5897 | 70.995 | 14.7938 | 1.84 | 316.5187
2021-06-05 16:30 | 15.5959 | 70.995 | 14.7941 | 1.854 | 322.8156
2021-06-05 16:45 | 15.5975 | 70.995 | 14.7909 | 1.865 | 327.8009
2021-06-05 17:00 | 15.5929 | 70.995 | 14.7931 | 1.849 | 320.5605
2021-06-05 17:15 | 15.5943 | 70.995 | 14.7946 | 1.849 | 320.5605
2021-06-05 17:30 | 15.5876 | 70.824 | 14.7927 | 1.838 | 315.6236
2021-06-05 17:45 | 15.586 | 70.824 | 14.7952 | 1.829 | 311.609
2021-06-05 18:00 | 15.5901 | 70.651 | 14.793 | 1.843 | 317.8635
2021-06-05 18:15 | 15.5865 | 70.48 | 14.7956 | 1.829 | 311.609
2021-06-05 18:30 | 15.5891 | 70.308 | 14.793 | 1.841 | 316.9667
2021-06-05 18:45 | 15.5837 | 70.137 | 14.7936 | 1.827 | 310.7199
2021-06-05 19:00 | 15.5863 | 69.964 | 14.7928 | 1.835 | 314.2829
2021-06-05 19:15 | 15.5858 | 69.793 | 14.7886 | 1.843 | 317.8635
2021-06-05 19:30 | 15.5837 | 69.622 | 14.7873 | 1.841 | 316.9667
2021-06-05 19:45 | 15.5856 | 69.278 | 14.7851 | 1.851 | 321.4617
2021-06-05 20:00 | 15.5773 | 69.107 | 14.7824 | 1.838 | 315.6236
2021-06-05 20:15 | 15.5808 | 68.763 | 14.7825 | 1.845 | 318.7614
2021-06-05 20:30 | 15.5802 | 68.592 | 14.7805 | 1.849 | 320.5605
2021-06-05 20:45 | 15.5807 | 68.248 | 14.7799 | 1.851 | 321.4617
2021-06-05 21:00 | 15.5785 | 68.077 | 14.7778 | 1.851 | 321.4617
2021-06-05 21:15 | 15.5773 | 67.735 | 14.7759 | 1.853 | 322.364
2021-06-05 21:30 | 15.5721 | 67.564 | 14.7722 | 1.849 | 320.5605
2021-06-05 21:45 | 15.5731 | 67.392 | 14.7766 | 1.841 | 316.9667
2021-06-05 22:00 | 15.575 | 67.05 | 14.7741 | 1.851 | 321.4617
2021-06-05 22:15 | 15.576 | 66.879 | 14.7748 | 1.852 | 321.9128
2021-06-05 22:30 | 15.5723 | 66.708 | 14.7727 | 1.848 | 320.1103
2021-06-05 22:45 | 15.5717 | 66.537 | 14.7705 | 1.852 | 321.9128
2021-06-05 23:00 | 15.5679 | 66.366 | 14.7701 | 1.844 | 318.3123
2021-06-05 23:15 | 15.5643 | 66.193 | 14.7661 | 1.844 | 318.3123
2021-06-05 23:30 | 15.5605 | 66.022 | 14.764 | 1.841 | 316.9667
2021-06-05 23:45 | 15.5605 | 66.022 | 14.7618 | 1.846 | 319.2108
2021-06-06 | 15.5583 | 65.851 | 14.7596 | 1.846 | 319.2108
2021-06-06 00:15 | 15.5531 | 65.68 | 14.7577 | 1.838 | 315.6236
2021-06-06 00:30 | 15.5531 | 65.68 | 14.7556 | 1.843 | 317.8635
2021-06-06 00:45 | 15.5479 | 65.509 | 14.7495 | 1.845 | 318.7614
2021-06-06 01:00 | 15.5463 | 65.509 | 14.7495 | 1.841 | 316.9667
2021-06-06 01:15 | 15.5457 | 65.338 | 14.7495 | 1.84 | 316.5187
2021-06-06 01:30 | 15.5411 | 65.338 | 14.7495 | 1.829 | 311.609
2021-06-06 01:45 | 15.5441 | 65.338 | 14.7458 | 1.845 | 318.7614
2021-06-06 02:00 | 15.5395 | 65.338 | 14.7422 | 1.842 | 317.415
2021-06-06 02:15 | 15.5389 | 65.167 | 14.7437 | 1.838 | 315.6236
2021-06-06 02:30 | 15.5327 | 65.167 | 14.7418 | 1.827 | 310.7199
2021-06-06 02:45 | 15.5351 | 64.996 | 14.74 | 1.837 | 315.1764
2021-06-06 03:00 | 15.5321 | 64.996 | 14.7418 | 1.826 | 310.2758
2021-06-06 03:15 | 15.5305 | 64.996 | 14.7403 | 1.826 | 310.2758
2021-06-06 03:30 | 15.5267 | 64.825 | 14.7403 | 1.817 | 306.2911
2021-06-06 03:45 | 15.5267 | 64.825 | 14.7367 | 1.825 | 309.832
2021-06-06 04:00 | 15.5277 | 64.652 | 14.7367 | 1.828 | 311.1643
2021-06-06 04:15 | 15.5261 | 64.652 | 14.7386 | 1.82 | 307.6168
2021-06-06 04:30 | 15.5286 | 64.481 | 14.7444 | 1.812 | 304.087
2021-06-06 04:45 | 15.5318 | 64.481 | 14.7408 | 1.828 | 311.1643
2021-06-06 05:00 | 15.5302 | 64.481 | 14.7425 | 1.82 | 307.6168
2021-06-06 05:15 | 15.5312 | 64.31 | 14.7422 | 1.823 | 308.9451
2021-06-06 05:30 | 15.5327 | 64.31 | 14.7458 | 1.818 | 306.7327
2021-06-06 05:45 | 15.5305 | 64.139 | 14.744 | 1.817 | 306.2911
2021-06-06 06:00 | 15.5321 | 64.139 | 14.748 | 1.812 | 304.087
2021-06-06 06:15 | 15.5331 | 63.968 | 14.7466 | 1.817 | 306.2911
2021-06-06 06:30 | 15.5331 | 63.968 | 14.7466 | 1.817 | 306.2911
2021-06-06 06:45 | 15.5315 | 63.968 | 14.7469 | 1.813 | 304.5273
2021-06-06 07:00 | 15.5356 | 63.797 | 14.7495 | 1.816 | 305.8497
2021-06-06 07:15 | 15.5324 | 63.797 | 14.7502 | 1.807 | 301.8899
2021-06-06 07:30 | 15.5309 | 63.797 | 14.7477 | 1.809 | 302.7679
2021-06-06 07:45 | 15.5288 | 63.626 | 14.7477 | 1.804 | 300.5749
2021-06-06 08:00 | 15.5272 | 63.626 | 14.747 | 1.802 | 299.6997
2021-06-06 08:15 | 15.5288 | 63.626 | 14.7451 | 1.81 | 303.2073
2021-06-06 08:30 | 15.525 | 63.455 | 14.7473 | 1.797 | 297.5164
2021-06-06 08:45 | 15.5234 | 63.455 | 14.7458 | 1.796 | 297.0806
2021-06-06 09:00 | 15.5219 | 63.455 | 14.74 | 1.806 | 301.4513
2021-06-06 09:15 | 15.5212 | 63.282 | 14.7422 | 1.8 | 298.8255
2021-06-06 09:30 | 15.5228 | 63.282 | 14.7447 | 1.798 | 297.9525
2021-06-06 09:45 | 15.5296 | 63.455 | 14.7487 | 1.804 | 300.5749
2021-06-06 10:00 | 15.5324 | 63.797 | 14.7545 | 1.797 | 297.5164
2021-06-06 10:15 | 15.5362 | 63.968 | 14.7551 | 1.804 | 300.5749
2021-06-06 10:30 | 15.5437 | 64.31 | 14.7592 | 1.813 | 304.5273
2021-06-06 10:45 | 15.538 | 64.481 | 14.7573 | 1.804 | 300.5749
2021-06-06 11:00 | 15.5346 | 64.825 | 14.7599 | 1.79 | 294.4714
2021-06-06 11:15 | 15.5414 | 64.996 | 14.7588 | 1.808 | 302.3287
2021-06-06 11:30 | 15.5395 | 65.338 | 14.7601 | 1.801 | 299.2624
2021-06-06 11:45 | 15.5485 | 65.68 | 14.7631 | 1.815 | 305.4086
2021-06-06 12:00 | 15.5434 | 66.022 | 14.7627 | 1.804 | 300.5749
2021-06-06 12:15 | 15.5431 | 66.366 | 14.7609 | 1.808 | 302.3287
2021-06-06 12:30 | 15.5411 | 66.708 | 14.7612 | 1.802 | 299.6997
2021-06-06 12:45 | 15.5392 | 67.05 | 14.7637 | 1.792 | 295.34
2021-06-06 13:00 | 15.5404 | 67.392 | 14.7615 | 1.8 | 298.8255
2021-06-06 13:15 | 15.5363 | 67.564 | 14.7603 | 1.793 | 295.7748
2021-06-06 13:30 | 15.5451 | 67.906 | 14.7582 | 1.819 | 307.1746
2021-06-06 13:45 | 15.5354 | 68.248 | 14.7556 | 1.803 | 300.1371
2021-06-06 14:00 | 15.5376 | 68.421 | 14.757 | 1.804 | 300.5749
2021-06-06 14:15 | 15.535 | 68.592 | 14.7569 | 1.799 | 298.3889
2021-06-06 14:30 | 15.5456 | 68.934 | 14.7557 | 1.826 | 310.2758
2021-06-06 14:45 | 15.5414 | 69.107 | 14.7544 | 1.819 | 307.1746
2021-06-06 15:00 | 15.5389 | 69.278 | 14.7541 | 1.814 | 304.9678
2021-06-06 15:15 | 15.542 | 69.278 | 14.756 | 1.817 | 306.2911
2021-06-06 15:30 | 15.5441 | 69.449 | 14.7563 | 1.821 | 308.0593
2021-06-06 15:45 | 15.5415 | 69.622 | 14.7563 | 1.815 | 305.4086
2021-06-06 16:00 | 15.5401 | 69.622 | 14.756 | 1.813 | 304.5273
2021-06-06 16:15 | 15.5391 | 69.793 | 14.7527 | 1.818 | 306.7327
2021-06-06 16:30 | 15.5406 | 69.793 | 14.7503 | 1.827 | 310.7199
2021-06-06 16:45 | 15.5421 | 69.793 | 14.7525 | 1.825 | 309.832
2021-06-06 17:00 | 15.5353 | 69.622 | 14.7521 | 1.811 | 303.647
2021-06-06 17:15 | 15.5385 | 69.622 | 14.7514 | 1.82 | 307.6168
2021-06-06 17:30 | 15.5409 | 69.449 | 14.7505 | 1.827 | 310.7199
2021-06-06 17:45 | 15.5409 | 69.449 | 14.7495 | 1.83 | 312.054
2021-06-06 18:00 | 15.5357 | 69.278 | 14.7486 | 1.82 | 307.6168
2021-06-06 18:15 | 15.5289 | 69.107 | 14.7525 | 1.795 | 296.645
2021-06-06 18:30 | 15.5321 | 69.107 | 14.7495 | 1.809 | 302.7679
2021-06-06 18:45 | 15.5285 | 68.934 | 14.7463 | 1.808 | 302.3287
2021-06-06 19:00 | 15.5309 | 68.763 | 14.7471 | 1.812 | 304.087
2021-06-06 19:15 | 15.5288 | 68.592 | 14.7473 | 1.806 | 301.4513
2021-06-06 19:30 | 15.5298 | 68.421 | 14.747 | 1.809 | 302.7679
2021-06-06 19:45 | 15.5302 | 68.077 | 14.7461 | 1.812 | 304.087
2021-06-06 20:00 | 15.528 | 67.906 | 14.7473 | 1.805 | 301.013
2021-06-06 20:15 | 15.529 | 67.735 | 14.7461 | 1.81 | 303.2073
2021-06-06 20:30 | 15.5285 | 67.564 | 14.7434 | 1.815 | 305.4086
2021-06-06 20:45 | 15.5279 | 67.392 | 14.7442 | 1.811 | 303.647
2021-06-06 21:00 | 15.5273 | 67.221 | 14.7425 | 1.814 | 304.9678
2021-06-06 21:15 | 15.5267 | 67.05 | 14.7418 | 1.814 | 304.9678
2021-06-06 21:30 | 15.5261 | 66.879 | 14.7398 | 1.817 | 306.2911
2021-06-06 21:45 | 15.5209 | 66.708 | 14.7393 | 1.806 | 301.4513
2021-06-06 22:00 | 15.5234 | 66.537 | 14.7376 | 1.816 | 305.8497
2021-06-06 22:15 | 15.526 | 66.366 | 14.7379 | 1.821 | 308.0593
2021-06-06 22:30 | 15.5238 | 66.193 | 14.7386 | 1.815 | 305.4086
2021-06-06 22:45 | 15.5222 | 66.193 | 14.7342 | 1.821 | 308.0593
2021-06-06 23:00 | 15.5201 | 66.022 | 14.7347 | 1.815 | 305.4086
2021-06-06 23:15 | 15.5211 | 65.851 | 14.7339 | 1.819 | 307.1746
2021-06-06 23:30 | 15.5173 | 65.68 | 14.735 | 1.808 | 302.3287
2021-06-06 23:45 | 15.5173 | 65.68 | 14.7321 | 1.815 | 305.4086
2021-06-07 | 15.5167 | 65.509 | 14.7313 | 1.815 | 305.4086
2021-06-07 00:15 | 15.5151 | 65.509 | 14.7313 | 1.811 | 303.647
2021-06-07 00:30 | 15.5129 | 65.338 | 14.7273 | 1.815 | 305.4086
2021-06-07 00:45 | 15.5115 | 65.338 | 14.7251 | 1.817 | 306.2911
2021-06-07 01:00 | 15.5083 | 65.338 | 14.7251 | 1.81 | 303.2073
2021-06-07 01:15 | 15.5069 | 65.338 | 14.7258 | 1.805 | 301.013
2021-06-07 01:30 | 15.5061 | 65.167 | 14.7248 | 1.805 | 301.013
2021-06-07 01:45 | 15.5047 | 65.167 | 14.7238 | 1.804 | 300.5749
2021-06-07 02:00 | 15.5015 | 65.167 | 14.7219 | 1.801 | 299.2624
2021-06-07 02:15 | 15.4999 | 65.167 | 14.7241 | 1.793 | 295.7748
2021-06-07 02:30 | 15.4999 | 65.167 | 14.7205 | 1.801 | 299.2624
2021-06-07 02:45 | 15.4999 | 65.167 | 14.7173 | 1.808 | 302.3287
2021-06-07 03:00 | 15.4938 | 65.167 | 14.7176 | 1.794 | 296.2097
2021-06-07 03:15 | 15.4947 | 64.996 | 14.7176 | 1.796 | 297.0806
2021-06-07 03:30 | 15.4931 | 64.996 | 14.7161 | 1.795 | 296.645
2021-06-07 03:45 | 15.4931 | 64.996 | 14.7129 | 1.803 | 300.1371
2021-06-07 04:00 | 15.4863 | 64.825 | 14.7107 | 1.792 | 295.34
2021-06-07 04:15 | 15.4879 | 64.825 | 14.7115 | 1.794 | 296.2097
2021-06-07 04:30 | 15.4863 | 64.825 | 14.7089 | 1.796 | 297.0806
2021-06-07 04:45 | 15.4873 | 64.652 | 14.7078 | 1.801 | 299.2624
2021-06-07 05:00 | 15.4857 | 64.652 | 14.7089 | 1.795 | 296.645
2021-06-07 05:15 | 15.4857 | 64.652 | 14.7081 | 1.797 | 297.5164
2021-06-07 05:30 | 15.4851 | 64.481 | 14.7074 | 1.797 | 297.5164
2021-06-07 05:45 | 15.4835 | 64.481 | 14.7067 | 1.795 | 296.645
2021-06-07 06:00 | 15.4867 | 64.481 | 14.7062 | 1.803 | 300.1371
2021-06-07 06:15 | 15.4845 | 64.31 | 14.7077 | 1.795 | 296.645
2021-06-07 06:30 | 15.486 | 64.31 | 14.7081 | 1.797 | 297.5164
2021-06-07 06:45 | 15.486 | 64.31 | 14.7106 | 1.791 | 294.9056
2021-06-07 07:00 | 15.486 | 64.31 | 14.7081 | 1.797 | 297.5164
2021-06-07 07:15 | 15.486 | 64.31 | 14.7089 | 1.795 | 296.645
2021-06-07 07:30 | 15.487 | 64.139 | 14.7103 | 1.794 | 296.2097
2021-06-07 07:45 | 15.487 | 64.139 | 14.7107 | 1.793 | 295.7748
2021-06-07 08:00 | 15.487 | 64.139 | 14.7134 | 1.787 | 293.1706
2021-06-07 08:15 | 15.4895 | 63.968 | 14.7144 | 1.791 | 294.9056
2021-06-07 08:30 | 15.4864 | 63.968 | 14.7161 | 1.78 | 290.1452
2021-06-07 08:45 | 15.4864 | 63.968 | 14.7168 | 1.778 | 289.2833
2021-06-07 09:00 | 15.4848 | 63.968 | 14.7173 | 1.773 | 287.1334
2021-06-07 09:15 | 15.4832 | 63.968 | 14.7174 | 1.769 | 285.4185
2021-06-07 09:30 | 15.4832 | 63.968 | 14.7184 | 1.767 | 284.5627
2021-06-07 09:45 | 15.4839 | 64.139 | 14.7187 | 1.768 | 284.9904
2021-06-07 10:00 | 15.4845 | 64.31 | 14.7141 | 1.78 | 290.1452
2021-06-07 10:15 | 15.4835 | 64.481 | 14.7148 | 1.776 | 288.4225
2021-06-07 10:30 | 15.4778 | 64.652 | 14.7161 | 1.76 | 281.5763
2021-06-07 10:45 | 15.4786 | 64.825 | 14.7119 | 1.771 | 286.2754
2021-06-07 11:00 | 15.4745 | 64.996 | 14.709 | 1.769 | 285.4185
2021-06-07 11:15 | 15.4741 | 65.338 | 14.7089 | 1.768 | 284.9904
2021-06-07 11:30 | 15.4784 | 65.68 | 14.7081 | 1.78 | 290.1452
2021-06-07 11:45 | 15.4836 | 65.851 | 14.7074 | 1.794 | 296.2097
2021-06-07 12:00 | 15.4834 | 66.193 | 14.7118 | 1.783 | 291.4401
2021-06-07 12:15 | 15.4854 | 66.366 | 14.7125 | 1.786 | 292.7376
2021-06-07 12:30 | 15.4845 | 66.537 | 14.7125 | 1.784 | 291.8724
2021-06-07 12:45 | 15.4835 | 66.708 | 14.7093 | 1.789 | 294.0376
2021-06-07 13:00 | 15.4903 | 66.879 | 14.7144 | 1.793 | 295.7748
2021-06-07 13:15 | 15.4941 | 67.05 | 14.7173 | 1.795 | 296.645
2021-06-07 13:30 | 15.4947 | 67.221 | 14.7165 | 1.798 | 297.9525
2021-06-07 13:45 | 15.4983 | 67.392 | 14.7194 | 1.8 | 298.8255
2021-06-07 14:00 | 15.4989 | 67.564 | 14.7192 | 1.802 | 299.6997
2021-06-07 14:15 | 15.4989 | 67.564 | 14.7216 | 1.796 | 297.0806
2021-06-07 14:30 | 15.4989 | 67.564 | 14.7206 | 1.799 | 298.3889
2021-06-07 14:45 | 15.4989 | 67.564 | 14.7212 | 1.797 | 297.5164
2021-06-07 15:00 | 15.4954 | 67.906 | 14.7205 | 1.791 | 294.9056
2021-06-07 15:15 | 15.496 | 68.077 | 14.7212 | 1.791 | 294.9056
2021-06-07 15:30 | 15.496 | 68.077 | 14.7186 | 1.797 | 297.5164
2021-06-07 15:45 | 15.4928 | 68.077 | 14.7208 | 1.785 | 292.3048
2021-06-07 16:00 | 15.4928 | 68.077 | 14.7239 | 1.777 | 288.8527
2021-06-07 16:15 | 15.4913 | 68.077 | 14.7218 | 1.779 | 289.7141
2021-06-07 16:30 | 15.4871 | 68.248 | 14.7221 | 1.768 | 284.9904
2021-06-07 16:45 | 15.4909 | 68.421 | 14.7205 | 1.781 | 290.5766
2021-06-07 17:00 | 15.4831 | 68.421 | 14.7161 | 1.773 | 287.1334
2021-06-07 17:15 | 15.4836 | 68.592 | 14.7193 | 1.767 | 284.5627
2021-06-07 17:30 | 15.4889 | 68.763 | 14.7203 | 1.777 | 288.8527
2021-06-07 17:45 | 15.4864 | 68.934 | 14.7223 | 1.766 | 284.1352
2021-06-07 18:00 | 15.4879 | 68.934 | 14.7239 | 1.766 | 284.1352
2021-06-07 18:15 | 15.4895 | 68.934 | 14.7222 | 1.774 | 287.5628
2021-06-07 18:30 | 15.4879 | 68.934 | 14.7205 | 1.774 | 287.5628
2021-06-07 18:45 | 15.4889 | 68.763 | 14.7199 | 1.778 | 289.2833
2021-06-07 19:00 | 15.4899 | 68.592 | 14.72 | 1.78 | 290.1452
2021-06-07 19:15 | 15.4899 | 68.592 | 14.72 | 1.78 | 290.1452
2021-06-07 19:30 | 15.4924 | 68.421 | 14.7187 | 1.788 | 293.604
2021-06-07 19:45 | 15.4897 | 68.077 | 14.7181 | 1.784 | 291.8724
2021-06-07 20:00 | 15.4897 | 68.077 | 14.7168 | 1.787 | 293.1706
2021-06-07 20:15 | 15.487 | 67.735 | 14.7141 | 1.786 | 292.7376
2021-06-07 20:30 | 15.4864 | 67.564 | 14.7131 | 1.787 | 293.1706
2021-06-07 20:45 | 15.4874 | 67.392 | 14.7135 | 1.789 | 294.0376
2021-06-07 21:00 | 15.4852 | 67.221 | 14.7125 | 1.786 | 292.7376
2021-06-07 21:15 | 15.4831 | 67.05 | 14.7083 | 1.791 | 294.9056
2021-06-07 21:30 | 15.4819 | 66.708 | 14.7097 | 1.785 | 292.3048
2021-06-07 21:45 | 15.4845 | 66.537 | 14.7093 | 1.792 | 295.34
2021-06-07 22:00 | 15.4854 | 66.366 | 14.7115 | 1.789 | 294.0376
2021-06-07 22:15 | 15.4854 | 66.366 | 14.7139 | 1.783 | 291.4401
2021-06-07 22:30 | 15.4834 | 66.193 | 14.7107 | 1.785 | 292.3048
2021-06-07 22:45 | 15.4828 | 66.022 | 14.7103 | 1.785 | 292.3048
2021-06-07 23:00 | 15.4821 | 65.851 | 14.7132 | 1.777 | 288.8527
2021-06-07 23:15 | 15.4821 | 65.851 | 14.7084 | 1.788 | 293.604
2021-06-07 23:30 | 15.4815 | 65.68 | 14.711 | 1.78 | 290.1452
2021-06-07 23:45 | 15.48 | 65.68 | 14.7103 | 1.779 | 289.7141
2021-06-08 | 15.4793 | 65.509 | 14.7094 | 1.779 | 289.7141
2021-06-08 00:15 | 15.4793 | 65.509 | 14.7073 | 1.784 | 291.8724
2021-06-08 00:30 | 15.4773 | 65.338 | 14.7065 | 1.781 | 290.5766
2021-06-08 00:45 | 15.4787 | 65.338 | 14.7058 | 1.786 | 292.7376
2021-06-08 01:00 | 15.4781 | 65.167 | 14.7083 | 1.779 | 289.7141
2021-06-08 01:15 | 15.4781 | 65.167 | 14.7076 | 1.781 | 290.5766
2021-06-08 01:30 | 15.4797 | 65.167 | 14.7057 | 1.789 | 294.0376
2021-06-08 01:45 | 15.4797 | 65.167 | 14.7093 | 1.78 | 290.1452
2021-06-08 02:00 | 15.4776 | 64.996 | 14.7076 | 1.779 | 289.7141
2021-06-08 02:15 | 15.4776 | 64.996 | 14.7097 | 1.774 | 287.5628
2021-06-08 02:30 | 15.4776 | 64.996 | 14.7078 | 1.779 | 289.7141
2021-06-08 02:45 | 15.4792 | 64.996 | 14.7083 | 1.781 | 290.5766
2021-06-08 03:00 | 15.4776 | 64.996 | 14.7123 | 1.768 | 284.9904
2021-06-08 03:15 | 15.4786 | 64.825 | 14.7105 | 1.775 | 287.9925
2021-06-08 03:30 | 15.4786 | 64.825 | 14.7141 | 1.766 | 284.1352
2021-06-08 03:45 | 15.4786 | 64.825 | 14.7105 | 1.775 | 287.9925
2021-06-08 04:00 | 15.477 | 64.825 | 14.7087 | 1.775 | 287.9925
2021-06-08 04:15 | 15.4786 | 64.825 | 14.7105 | 1.775 | 287.9925
2021-06-08 04:30 | 15.4748 | 64.652 | 14.7087 | 1.77 | 285.8468
2021-06-08 04:45 | 15.4778 | 64.652 | 14.7102 | 1.774 | 287.5628
2021-06-08 05:00 | 15.4778 | 64.652 | 14.7119 | 1.77 | 285.8468
2021-06-08 05:15 | 15.4794 | 64.652 | 14.7136 | 1.769 | 285.4185
2021-06-08 05:30 | 15.4789 | 64.481 | 14.7115 | 1.773 | 287.1334
2021-06-08 05:45 | 15.4789 | 64.481 | 14.7134 | 1.769 | 285.4185
2021-06-08 06:00 | 15.4789 | 64.481 | 14.7134 | 1.769 | 285.4185
2021-06-08 06:15 | 15.4819 | 64.481 | 14.717 | 1.767 | 284.5627
2021-06-08 06:30 | 15.4835 | 64.481 | 14.7165 | 1.772 | 286.7042
2021-06-08 06:45 | 15.4835 | 64.481 | 14.7187 | 1.767 | 284.5627
2021-06-08 07:00 | 15.4845 | 64.31 | 14.7192 | 1.768 | 284.9904
2021-06-08 07:15 | 15.486 | 64.31 | 14.7221 | 1.765 | 283.708
2021-06-08 07:30 | 15.4876 | 64.31 | 14.7254 | 1.761 | 282.0021
2021-06-08 07:45 | 15.4897 | 64.481 | 14.7305 | 1.754 | 279.0274
2021-06-08 08:00 | 15.4913 | 64.481 | 14.7321 | 1.754 | 279.0274
2021-06-08 08:15 | 15.4913 | 64.481 | 14.735 | 1.748 | 276.4886
2021-06-08 08:30 | 15.4944 | 64.481 | 14.7371 | 1.75 | 277.3337
2021-06-08 08:45 | 15.4954 | 64.31 | 14.7383 | 1.749 | 276.911
2021-06-08 09:00 | 15.497 | 64.31 | 14.7432 | 1.742 | 273.9599
2021-06-08 09:15 | 15.4984 | 64.31 | 14.7418 | 1.748 | 276.4886
2021-06-08 09:30 | 15.5 | 64.31 | 14.7457 | 1.743 | 274.3806
2021-06-08 09:45 | 15.5022 | 64.481 | 14.745 | 1.75 | 277.3337
2021-06-08 10:00 | 15.5044 | 64.652 | 14.7479 | 1.748 | 276.4886
2021-06-08 10:15 | 15.5028 | 64.652 | 14.7463 | 1.748 | 276.4886
2021-06-08 10:30 | 15.5019 | 64.825 | 14.7482 | 1.742 | 273.9599
2021-06-08 10:45 | 15.5025 | 64.996 | 14.7482 | 1.743 | 274.3806
2021-06-08 11:00 | 15.5053 | 65.338 | 14.7499 | 1.745 | 275.223
2021-06-08 11:15 | 15.5096 | 65.68 | 14.7524 | 1.75 | 277.3337
2021-06-08 11:30 | 15.5092 | 66.022 | 14.754 | 1.745 | 275.223
2021-06-08 11:45 | 15.5122 | 66.022 | 14.7554 | 1.749 | 276.911
2021-06-08 12:00 | 15.5166 | 66.366 | 14.7598 | 1.749 | 276.911
2021-06-08 12:15 | 15.5177 | 66.708 | 14.7593 | 1.753 | 278.6036
2021-06-08 12:30 | 15.5251 | 67.05 | 14.7618 | 1.764 | 283.2811
2021-06-08 12:45 | 15.5216 | 67.392 | 14.7615 | 1.757 | 280.3006
2021-06-08 13:00 | 15.5244 | 67.735 | 14.7648 | 1.756 | 279.8759
2021-06-08 13:15 | 15.5272 | 68.077 | 14.767 | 1.757 | 280.3006
2021-06-08 13:30 | 15.533 | 68.421 | 14.7721 | 1.759 | 281.1508
2021-06-08 13:45 | 15.5341 | 68.763 | 14.7753 | 1.754 | 279.0274
2021-06-08 14:00 | 15.5337 | 69.107 | 14.7731 | 1.758 | 280.7255
2021-06-08 14:15 | 15.5363 | 69.449 | 14.7738 | 1.763 | 282.8545
2021-06-08 14:30 | 15.5369 | 69.622 | 14.773 | 1.766 | 284.1352
2021-06-08 14:45 | 15.538 | 69.964 | 14.7756 | 1.763 | 282.8545
2021-06-08 15:00 | 15.5401 | 70.137 | 14.777 | 1.764 | 283.2811
2021-06-08 15:15 | 15.5412 | 70.48 | 14.777 | 1.767 | 284.5627
2021-06-08 15:30 | 15.5434 | 70.651 | 14.7817 | 1.761 | 282.0021
2021-06-08 15:45 | 15.544 | 70.824 | 14.7808 | 1.765 | 283.708
2021-06-08 16:00 | 15.547 | 70.824 | 14.7834 | 1.766 | 284.1352
2021-06-08 16:15 | 15.546 | 70.995 | 14.7827 | 1.765 | 283.708
2021-06-08 16:30 | 15.5476 | 70.995 | 14.7824 | 1.769 | 285.4185
2021-06-08 16:45 | 15.5476 | 70.995 | 14.7851 | 1.763 | 282.8545
2021-06-08 17:00 | 15.5492 | 70.995 | 14.7859 | 1.765 | 283.708
2021-06-08 17:15 | 15.5538 | 70.995 | 14.7869 | 1.773 | 287.1334
2021-06-08 17:30 | 15.5523 | 70.995 | 14.7876 | 1.768 | 284.9904
2021-06-08 17:45 | 15.5533 | 70.824 | 14.7889 | 1.767 | 284.5627
2021-06-08 18:00 | 15.5527 | 70.651 | 14.7889 | 1.766 | 284.1352
2021-06-08 18:15 | 15.5537 | 70.48 | 14.7899 | 1.766 | 284.1352
2021-06-08 18:30 | 15.5547 | 70.308 | 14.7931 | 1.761 | 282.0021
2021-06-08 18:45 | 15.5563 | 70.308 | 14.7895 | 1.773 | 287.1334
2021-06-08 19:00 | 15.5573 | 70.137 | 14.7894 | 1.776 | 288.4225
2021-06-08 19:15 | 15.5552 | 69.964 | 14.7898 | 1.77 | 285.8468
2021-06-08 19:30 | 15.5592 | 69.793 | 14.7915 | 1.775 | 287.9925
2021-06-08 19:45 | 15.5588 | 69.622 | 14.7917 | 1.773 | 287.1334
2021-06-08 20:00 | 15.5612 | 69.449 | 14.7917 | 1.779 | 289.7141
2021-06-08 20:15 | 15.5592 | 69.278 | 14.7915 | 1.775 | 287.9925
2021-06-08 20:30 | 15.5595 | 68.934 | 14.7905 | 1.778 | 289.2833
2021-06-08 20:45 | 15.5589 | 68.763 | 14.7907 | 1.776 | 288.4225
2021-06-08 21:00 | 15.5599 | 68.592 | 14.7907 | 1.778 | 289.2833
2021-06-08 21:15 | 15.561 | 68.421 | 14.7901 | 1.782 | 291.0082
2021-06-08 21:30 | 15.5604 | 68.248 | 14.7918 | 1.777 | 288.8527
2021-06-08 21:45 | 15.563 | 68.077 | 14.7915 | 1.783 | 291.4401
2021-06-08 22:00 | 15.5639 | 67.906 | 14.7925 | 1.783 | 291.4401
2021-06-08 22:15 | 15.5649 | 67.735 | 14.7936 | 1.783 | 291.4401
2021-06-08 22:30 | 15.5659 | 67.564 | 14.795 | 1.782 | 291.0082
2021-06-08 22:45 | 15.5637 | 67.392 | 14.7953 | 1.776 | 288.4225
2021-06-08 23:00 | 15.5615 | 67.221 | 14.7956 | 1.77 | 285.8468
2021-06-08 23:15 | 15.5595 | 67.05 | 14.7923 | 1.773 | 287.1334
2021-06-08 23:30 | 15.5563 | 67.05 | 14.7908 | 1.769 | 285.4185
2021-06-08 23:45 | 15.5541 | 66.879 | 14.7896 | 1.767 | 284.5627
2021-06-09 | 15.5536 | 66.708 | 14.788 | 1.769 | 285.4185
2021-06-09 00:15 | 15.5499 | 66.537 | 14.7834 | 1.771 | 286.2754
2021-06-09 00:30 | 15.5483 | 66.537 | 14.7862 | 1.761 | 282.0021
2021-06-09 00:45 | 15.5494 | 66.366 | 14.7854 | 1.765 | 283.708
2021-06-09 01:00 | 15.5472 | 66.193 | 14.785 | 1.761 | 282.0021
2021-06-09 01:15 | 15.545 | 66.022 | 14.7838 | 1.759 | 281.1508
2021-06-09 01:30 | 15.545 | 66.022 | 14.7812 | 1.765 | 283.708
2021-06-09 01:45 | 15.5412 | 65.851 | 14.7805 | 1.758 | 280.7255
2021-06-09 02:00 | 15.5428 | 65.851 | 14.7801 | 1.763 | 282.8545
2021-06-09 02:15 | 15.5422 | 65.68 | 14.7793 | 1.763 | 282.8545
2021-06-09 02:30 | 15.5406 | 65.68 | 14.7785 | 1.761 | 282.0021
2021-06-09 02:45 | 15.5401 | 65.509 | 14.7799 | 1.757 | 280.3006
2021-06-09 03:00 | 15.5401 | 65.509 | 14.7778 | 1.762 | 282.4281
2021-06-09 03:15 | 15.5363 | 65.338 | 14.7773 | 1.754 | 279.0274
2021-06-09 03:30 | 15.5379 | 65.338 | 14.7783 | 1.755 | 279.4515
2021-06-09 03:45 | 15.5357 | 65.167 | 14.7779 | 1.751 | 277.7567
2021-06-09 04:00 | 15.5357 | 65.167 | 14.7753 | 1.757 | 280.3006
2021-06-09 04:15 | 15.5321 | 64.996 | 14.7785 | 1.741 | 273.5394
2021-06-09 04:30 | 15.5351 | 64.996 | 14.7778 | 1.75 | 277.3337
2021-06-09 04:45 | 15.5346 | 64.825 | 14.7759 | 1.753 | 278.6036
2021-06-09 05:00 | 15.534 | 64.652 | 14.7763 | 1.751 | 277.7567
2021-06-09 05:15 | 15.5356 | 64.652 | 14.7773 | 1.752 | 278.18
2021-06-09 05:30 | 15.5348 | 64.481 | 14.7783 | 1.748 | 276.4886
2021-06-09 05:45 | 15.5348 | 64.481 | 14.7779 | 1.749 | 276.911
2021-06-09 06:00 | 15.5359 | 64.31 | 14.7793 | 1.748 | 276.4886
2021-06-09 06:15 | 15.5367 | 64.139 | 14.783 | 1.741 | 273.5394
2021-06-09 06:30 | 15.5367 | 64.139 | 14.7847 | 1.737 | 271.8603
2021-06-09 06:45 | 15.5424 | 63.968 | 14.7851 | 1.75 | 277.3337
2021-06-09 07:00 | 15.5424 | 63.968 | 14.7885 | 1.742 | 273.9599
2021-06-09 07:15 | 15.5402 | 63.797 | 14.7883 | 1.737 | 271.8603
2021-06-09 07:30 | 15.5372 | 63.797 | 14.7857 | 1.736 | 271.4413
2021-06-09 07:45 | 15.5402 | 63.797 | 14.7882 | 1.737 | 271.8603
2021-06-09 08:00 | 15.5427 | 63.626 | 14.7915 | 1.735 | 271.0225
2021-06-09 08:15 | 15.5427 | 63.626 | 14.7927 | 1.733 | 270.1858
2021-06-09 08:30 | 15.5405 | 63.455 | 14.7928 | 1.727 | 267.6823
2021-06-09 08:45 | 15.5421 | 63.455 | 14.7925 | 1.732 | 269.7678
2021-06-09 09:00 | 15.5405 | 63.455 | 14.794 | 1.725 | 266.8501
2021-06-09 09:15 | 15.5421 | 63.455 | 14.7959 | 1.724 | 266.4344
2021-06-09 09:30 | 15.5437 | 63.455 | 14.7954 | 1.729 | 268.5157
2021-06-09 09:45 | 15.5412 | 63.626 | 14.7965 | 1.721 | 265.1891
2021-06-09 10:00 | 15.5424 | 63.968 | 14.7954 | 1.726 | 267.2661
2021-06-09 10:15 | 15.5451 | 64.31 | 14.794 | 1.735 | 271.0225
2021-06-09 10:30 | 15.5457 | 64.481 | 14.7986 | 1.726 | 267.2661
2021-06-09 10:45 | 15.5449 | 64.652 | 14.7938 | 1.735 | 271.0225
2021-06-09 11:00 | 15.543 | 64.996 | 14.7934 | 1.732 | 269.7678
2021-06-09 11:15 | 15.5457 | 65.338 | 14.7956 | 1.733 | 270.1858
2021-06-09 11:30 | 15.5501 | 65.68 | 14.7985 | 1.737 | 271.8603
2021-06-09 11:45 | 15.5512 | 66.022 | 14.7985 | 1.74 | 273.1192
2021-06-09 12:00 | 15.5549 | 66.193 | 14.7989 | 1.747 | 276.0664
2021-06-09 12:15 | 15.5508 | 66.366 | 14.8007 | 1.734 | 270.604
2021-06-09 12:30 | 15.5582 | 66.708 | 14.7989 | 1.755 | 279.4515
2021-06-09 12:45 | 15.5595 | 67.05 | 14.801 | 1.753 | 278.6036
2021-06-09 13:00 | 15.5585 | 67.221 | 14.8028 | 1.746 | 275.6446
2021-06-09 13:15 | 15.5596 | 67.564 | 14.805 | 1.744 | 274.8017
2021-06-09 13:30 | 15.5633 | 67.735 | 14.8072 | 1.748 | 276.4886
2021-06-09 13:45 | 15.5644 | 68.077 | 14.8057 | 1.754 | 279.0274
2021-06-09 14:00 | 15.565 | 68.248 | 14.806 | 1.754 | 279.0274
2021-06-09 14:15 | 15.5678 | 68.592 | 14.806 | 1.761 | 282.0021
2021-06-09 14:30 | 15.5668 | 68.763 | 14.8085 | 1.753 | 278.6036
2021-06-09 14:45 | 15.5679 | 69.107 | 14.8107 | 1.751 | 277.7567
2021-06-09 15:00 | 15.5701 | 69.278 | 14.8102 | 1.757 | 280.3006
2021-06-09 15:15 | 15.5747 | 69.278 | 14.811 | 1.766 | 284.1352
2021-06-09 15:30 | 15.5721 | 69.449 | 14.8117 | 1.758 | 280.7255
2021-06-09 15:45 | 15.5727 | 69.622 | 14.8166 | 1.748 | 276.4886
2021-06-09 16:00 | 15.5765 | 69.793 | 14.8166 | 1.757 | 280.3006
2021-06-09 16:15 | 15.5765 | 69.793 | 14.8163 | 1.757 | 280.3006
2021-06-09 16:30 | 15.5771 | 69.964 | 14.816 | 1.759 | 281.1508
2021-06-09 16:45 | 15.5817 | 69.964 | 14.8173 | 1.767 | 284.5627
2021-06-09 17:00 | 15.5785 | 69.964 | 14.8195 | 1.755 | 279.4515
2021-06-09 17:15 | 15.5771 | 69.964 | 14.822 | 1.746 | 275.6446
2021-06-09 17:30 | 15.5801 | 69.964 | 14.8201 | 1.757 | 280.3006
2021-06-09 17:45 | 15.5801 | 69.964 | 14.8181 | 1.762 | 282.4281
2021-06-09 18:00 | 15.5817 | 69.964 | 14.82 | 1.761 | 282.0021
2021-06-09 18:15 | 15.5833 | 69.964 | 14.8202 | 1.764 | 283.2811
2021-06-09 18:30 | 15.5801 | 69.964 | 14.8236 | 1.749 | 276.911
2021-06-09 18:45 | 15.5833 | 69.964 | 14.8221 | 1.76 | 281.5763
2021-06-09 19:00 | 15.5827 | 69.793 | 14.8237 | 1.755 | 279.4515
2021-06-09 19:15 | 15.5837 | 69.622 | 14.8233 | 1.758 | 280.7255
2021-06-09 19:30 | 15.5846 | 69.449 | 14.823 | 1.761 | 282.0021
2021-06-09 19:45 | 15.5888 | 69.278 | 14.8237 | 1.769 | 285.4185
2021-06-09 20:00 | 15.585 | 69.107 | 14.8237 | 1.76 | 281.5763
2021-06-09 20:15 | 15.5871 | 68.763 | 14.8259 | 1.76 | 281.5763
2021-06-09 20:30 | 15.5833 | 68.592 | 14.8221 | 1.759 | 281.1508
2021-06-09 20:45 | 15.5843 | 68.421 | 14.8214 | 1.763 | 282.8545
2021-06-09 21:00 | 15.5863 | 68.077 | 14.8218 | 1.767 | 284.5627
2021-06-09 21:15 | 15.5888 | 67.906 | 14.8247 | 1.766 | 284.1352
2021-06-09 21:30 | 15.5898 | 67.735 | 14.8247 | 1.768 | 284.9904
2021-06-09 21:45 | 15.5908 | 67.564 | 14.8269 | 1.766 | 284.1352
2021-06-09 22:00 | 15.5903 | 67.392 | 14.8276 | 1.763 | 282.8545
2021-06-09 22:15 | 15.5933 | 67.392 | 14.8303 | 1.764 | 283.2811
2021-06-09 22:30 | 15.5974 | 67.221 | 14.8327 | 1.767 | 284.5627
2021-06-09 22:45 | 15.5984 | 67.05 | 14.8305 | 1.775 | 287.9925
2021-06-09 23:00 | 15.5953 | 67.05 | 14.8326 | 1.763 | 282.8545
2021-06-09 23:15 | 15.5962 | 66.879 | 14.8311 | 1.768 | 284.9904
2021-06-09 23:30 | 15.594 | 66.708 | 14.8336 | 1.757 | 280.3006
2021-06-09 23:45 | 15.5956 | 66.708 | 14.8329 | 1.763 | 282.8545
2021-06-10 | 15.5966 | 66.537 | 14.8321 | 1.767 | 284.5627
2021-06-10 00:15 | 15.5991 | 66.366 | 14.8368 | 1.762 | 282.4281
2021-06-10 00:30 | 15.5991 | 66.366 | 14.8378 | 1.759 | 281.1508
2021-06-10 00:45 | 15.5985 | 66.193 | 14.8374 | 1.759 | 281.1508
2021-06-10 01:00 | 15.6017 | 66.193 | 14.8388 | 1.763 | 282.8545
2021-06-10 01:15 | 15.601 | 66.022 | 14.8366 | 1.766 | 284.1352
2021-06-10 01:30 | 15.6026 | 66.022 | 14.8395 | 1.763 | 282.8545
2021-06-10 01:45 | 15.602 | 65.851 | 14.8406 | 1.76 | 281.5763
2021-06-10 02:00 | 15.6036 | 65.851 | 14.8435 | 1.757 | 280.3006
2021-06-10 02:15 | 15.6052 | 65.851 | 14.843 | 1.761 | 282.0021
2021-06-10 02:30 | 15.6061 | 65.68 | 14.844 | 1.761 | 282.0021
2021-06-10 02:45 | 15.603 | 65.68 | 14.8397 | 1.764 | 283.2811
2021-06-10 03:00 | 15.6008 | 65.509 | 14.8411 | 1.756 | 279.8759
2021-06-10 03:15 | 15.6024 | 65.509 | 14.8411 | 1.759 | 281.1508
2021-06-10 03:30 | 15.6024 | 65.509 | 14.8424 | 1.756 | 279.8759
2021-06-10 03:45 | 15.6024 | 65.509 | 14.8403 | 1.761 | 282.0021
2021-06-10 04:00 | 15.5987 | 65.338 | 14.8395 | 1.754 | 279.0274
2021-06-10 04:15 | 15.6033 | 65.338 | 14.8442 | 1.754 | 279.0274
2021-06-10 04:30 | 15.6033 | 65.338 | 14.8435 | 1.756 | 279.8759
2021-06-10 04:45 | 15.6011 | 65.167 | 14.8427 | 1.752 | 278.18
2021-06-10 05:00 | 15.5995 | 65.167 | 14.8419 | 1.751 | 277.7567
2021-06-10 05:15 | 15.5995 | 65.167 | 14.8448 | 1.744 | 274.8017
2021-06-10 05:30 | 15.6005 | 64.996 | 14.8421 | 1.752 | 278.18
2021-06-10 05:45 | 15.6021 | 64.996 | 14.8458 | 1.748 | 276.4886
2021-06-10 06:00 | 15.6021 | 64.996 | 14.8453 | 1.749 | 276.911
2021-06-10 06:15 | 15.603 | 64.825 | 14.8472 | 1.746 | 275.6446
2021-06-10 06:30 | 15.6016 | 64.825 | 14.8475 | 1.742 | 273.9599
2021-06-10 06:45 | 15.6046 | 64.825 | 14.8484 | 1.747 | 276.0664
2021-06-10 07:00 | 15.6024 | 64.652 | 14.849 | 1.741 | 273.5394
2021-06-10 07:15 | 15.6024 | 64.652 | 14.8477 | 1.744 | 274.8017
2021-06-10 07:30 | 15.6024 | 64.652 | 14.8482 | 1.743 | 274.3806
2021-06-10 07:45 | 15.5994 | 64.652 | 14.8501 | 1.731 | 269.3502
2021-06-10 08:00 | 15.5987 | 64.481 | 14.8536 | 1.721 | 265.1891
2021-06-10 08:15 | 15.6003 | 64.481 | 14.8508 | 1.732 | 269.7678
2021-06-10 08:30 | 15.5987 | 64.481 | 14.8549 | 1.718 | 263.9462
2021-06-10 08:45 | 15.6003 | 64.481 | 14.854 | 1.724 | 266.4344
2021-06-10 09:00 | 15.5972 | 64.481 | 14.8574 | 1.709 | 260.2329
2021-06-10 09:15 | 15.5987 | 64.481 | 14.8543 | 1.72 | 264.7745
2021-06-10 09:30 | 15.5956 | 64.481 | 14.8555 | 1.71 | 260.6444
2021-06-10 09:45 | 15.5978 | 64.652 | 14.8565 | 1.713 | 261.8804
2021-06-10 10:00 | 15.5981 | 65.167 | 14.8546 | 1.718 | 263.9462
2021-06-10 10:15 | 15.5987 | 65.338 | 14.8542 | 1.72 | 264.7745
2021-06-10 10:30 | 15.5982 | 65.68 | 14.8542 | 1.719 | 264.3602
2021-06-10 10:45 | 15.5963 | 66.022 | 14.8519 | 1.72 | 264.7745
2021-06-10 11:00 | 15.5975 | 66.366 | 14.8497 | 1.728 | 268.0989
2021-06-10 11:15 | 15.5988 | 66.708 | 14.8488 | 1.733 | 270.1858
2021-06-10 11:30 | 15.5984 | 67.05 | 14.8495 | 1.731 | 269.3502
2021-06-10 11:45 | 15.5995 | 67.392 | 14.8495 | 1.733 | 270.1858
2021-06-10 12:00 | 15.5991 | 67.735 | 14.8439 | 1.746 | 275.6446
2021-06-10 12:15 | 15.5997 | 67.906 | 14.8446 | 1.745 | 275.223
2021-06-10 12:30 | 15.6008 | 68.248 | 14.8439 | 1.75 | 277.3337
2021-06-10 12:45 | 15.6046 | 68.421 | 14.8419 | 1.763 | 282.8545
2021-06-10 13:00 | 15.6042 | 68.763 | 14.8433 | 1.759 | 281.1508
2021-06-10 13:15 | 15.6032 | 68.934 | 14.8414 | 1.761 | 282.0021
2021-06-10 13:30 | 15.6027 | 69.278 | 14.8419 | 1.759 | 281.1508
2021-06-10 13:45 | 15.6033 | 69.449 | 14.8403 | 1.764 | 283.2811
2021-06-10 14:00 | 15.6023 | 69.622 | 14.8374 | 1.768 | 284.9904
2021-06-10 14:15 | 15.602 | 69.964 | 14.8381 | 1.766 | 284.1352
2021-06-10 14:30 | 15.604 | 70.137 | 14.841 | 1.764 | 283.2811
2021-06-10 14:45 | 15.6 | 70.308 | 14.8355 | 1.768 | 284.9904
2021-06-10 15:00 | 15.5927 | 70.48 | 14.8365 | 1.749 | 276.911
2021-06-10 15:15 | 15.5885 | 70.651 | 14.8355 | 1.741 | 273.5394
2021-06-10 15:30 | 15.5885 | 70.651 | 14.8329 | 1.747 | 276.0664
2021-06-10 15:45 | 15.5829 | 70.824 | 14.8298 | 1.741 | 273.5394
2021-06-10 16:00 | 15.5876 | 70.824 | 14.8324 | 1.746 | 275.6446
2021-06-10 16:15 | 15.5866 | 70.995 | 14.8298 | 1.75 | 277.3337
2021-06-10 16:30 | 15.585 | 70.995 | 14.8272 | 1.752 | 278.18
2021-06-10 16:45 | 15.5829 | 70.824 | 14.8278 | 1.746 | 275.6446
2021-06-10 17:00 | 15.5839 | 70.651 | 14.8265 | 1.751 | 277.7567
2021-06-10 17:15 | 15.5871 | 70.651 | 14.8256 | 1.761 | 282.0021
2021-06-10 17:30 | 15.5829 | 70.308 | 14.8224 | 1.758 | 280.7255
2021-06-10 17:45 | 15.5823 | 70.137 | 14.8216 | 1.759 | 281.1508
2021-06-10 18:00 | 15.5801 | 69.964 | 14.8201 | 1.757 | 280.3006
2021-06-10 18:15 | 15.5795 | 69.793 | 14.8175 | 1.762 | 282.4281
2021-06-10 18:30 | 15.5775 | 69.622 | 14.8162 | 1.76 | 281.5763
2021-06-10 18:45 | 15.5769 | 69.449 | 14.8157 | 1.76 | 281.5763
2021-06-10 19:00 | 15.5731 | 69.278 | 14.8142 | 1.755 | 279.4515
2021-06-10 19:15 | 15.5711 | 69.107 | 14.8081 | 1.764 | 283.2811
2021-06-10 19:30 | 15.5705 | 68.934 | 14.8075 | 1.764 | 283.2811
2021-06-10 19:45 | 15.5708 | 68.592 | 14.8053 | 1.77 | 285.8468
2021-06-10 20:00 | 15.5708 | 68.592 | 14.8057 | 1.769 | 285.4185
2021-06-10 20:15 | 15.5688 | 68.421 | 14.8043 | 1.767 | 284.5627
2021-06-10 20:30 | 15.5636 | 68.248 | 14.8008 | 1.763 | 282.8545
2021-06-10 20:45 | 15.5614 | 68.077 | 14.7957 | 1.77 | 285.8468
2021-06-10 21:00 | 15.5562 | 67.906 | 14.7928 | 1.764 | 283.2811
2021-06-10 21:15 | 15.554 | 67.735 | 14.7899 | 1.766 | 284.1352
2021-06-10 21:30 | 15.555 | 67.564 | 14.7911 | 1.766 | 284.1352
2021-06-10 21:45 | 15.5596 | 67.564 | 14.7943 | 1.769 | 285.4185
2021-06-10 22:00 | 15.5559 | 67.392 | 14.7937 | 1.762 | 282.4281
2021-06-10 22:15 | 15.5538 | 67.221 | 14.7915 | 1.762 | 282.4281
2021-06-10 22:30 | 15.5491 | 67.221 | 14.7886 | 1.758 | 280.7255
2021-06-10 22:45 | 15.5501 | 67.05 | 14.7857 | 1.767 | 284.5627
2021-06-10 23:00 | 15.5454 | 67.05 | 14.785 | 1.757 | 280.3006
2021-06-10 23:15 | 15.5408 | 67.05 | 14.7843 | 1.748 | 276.4886
2021-06-10 23:30 | 15.5402 | 66.879 | 14.7817 | 1.753 | 278.6036
2021-06-10 23:45 | 15.534 | 66.879 | 14.7814 | 1.739 | 272.6993
2021-06-11 | 15.5364 | 66.708 | 14.7788 | 1.751 | 277.7567
2021-06-11 00:15 | 15.5334 | 66.708 | 14.7766 | 1.749 | 276.911
2021-06-11 00:30 | 15.5364 | 66.708 | 14.7799 | 1.748 | 276.4886
2021-06-11 00:45 | 15.528 | 66.537 | 14.7741 | 1.742 | 273.9599
2021-06-11 01:00 | 15.528 | 66.537 | 14.7759 | 1.738 | 272.2797
2021-06-11 01:15 | 15.5234 | 66.537 | 14.7698 | 1.742 | 273.9599
2021-06-11 01:30 | 15.5187 | 66.537 | 14.7657 | 1.74 | 273.1192
2021-06-11 01:45 | 15.5187 | 66.537 | 14.7603 | 1.753 | 278.6036
2021-06-11 02:00 | 15.515 | 66.366 | 14.7635 | 1.737 | 271.8603
2021-06-11 02:15 | 15.5198 | 66.366 | 14.764 | 1.747 | 276.0664
2021-06-11 02:30 | 15.515 | 66.366 | 14.7606 | 1.743 | 274.3806
2021-06-11 02:45 | 15.5119 | 66.366 | 14.7592 | 1.74 | 273.1192
2021-06-11 03:00 | 15.5087 | 66.366 | 14.7574 | 1.736 | 271.4413
2021-06-11 03:15 | 15.5051 | 66.193 | 14.756 | 1.731 | 269.3502
2021-06-11 03:30 | 15.5019 | 66.193 | 14.7531 | 1.731 | 269.3502
2021-06-11 03:45 | 15.4973 | 66.193 | 14.7473 | 1.733 | 270.1858
2021-06-11 04:00 | 15.5005 | 66.193 | 14.7502 | 1.734 | 270.604
2021-06-11 04:15 | 15.4983 | 66.022 | 14.7509 | 1.727 | 267.6823
2021-06-11 04:30 | 15.4921 | 66.022 | 14.7422 | 1.733 | 270.1858
2021-06-11 04:45 | 15.4915 | 65.851 | 14.7463 | 1.722 | 265.6039
2021-06-11 05:00 | 15.4883 | 65.851 | 14.7427 | 1.723 | 266.019
2021-06-11 05:15 | 15.4815 | 65.68 | 14.7376 | 1.719 | 264.3602
2021-06-11 05:30 | 15.4768 | 65.68 | 14.7332 | 1.718 | 263.9462
2021-06-11 05:45 | 15.4809 | 65.509 | 14.7383 | 1.716 | 263.1191
2021-06-11 06:00 | 15.4841 | 65.509 | 14.74 | 1.719 | 264.3602
2021-06-11 06:15 | 15.4819 | 65.338 | 14.7379 | 1.719 | 264.3602
2021-06-11 06:30 | 15.4741 | 65.338 | 14.7347 | 1.709 | 260.2329
2021-06-11 06:45 | 15.4781 | 65.167 | 14.7379 | 1.711 | 261.0561
2021-06-11 07:00 | 15.4797 | 65.167 | 14.7393 | 1.711 | 261.0561
2021-06-11 07:15 | 15.4776 | 64.996 | 14.739 | 1.706 | 259.0002
2021-06-11 07:30 | 15.4697 | 64.996 | 14.7267 | 1.717 | 263.5325
2021-06-11 07:45 | 15.4713 | 64.996 | 14.7342 | 1.703 | 257.7701
2021-06-11 08:00 | 15.4754 | 64.825 | 14.731 | 1.72 | 264.7745
2021-06-11 08:15 | 15.4661 | 64.825 | 14.7318 | 1.697 | 255.3175
2021-06-11 08:30 | 15.4718 | 64.652 | 14.7342 | 1.704 | 258.1799
2021-06-11 08:45 | 15.4732 | 64.652 | 14.7347 | 1.706 | 259.0002
2021-06-11 09:00 | 15.4718 | 64.652 | 14.7318 | 1.71 | 260.6444
2021-06-11 09:15 | 15.4702 | 64.652 | 14.7325 | 1.704 | 258.1799
2021-06-11 09:30 | 15.4696 | 64.481 | 14.7313 | 1.706 | 259.0002
2021-06-11 09:45 | 15.4726 | 64.481 | 14.7316 | 1.712 | 261.4681
2021-06-11 10:00 | 15.471 | 64.481 | 14.7313 | 1.709 | 260.2329
2021-06-11 10:15 | 15.467 | 64.652 | 14.7297 | 1.703 | 257.7701
2021-06-11 10:30 | 15.4655 | 64.652 | 14.7334 | 1.692 | 253.2814
2021-06-11 10:45 | 15.4633 | 64.481 | 14.7293 | 1.696 | 254.9097
2021-06-11 11:00 | 15.4664 | 64.481 | 14.7312 | 1.699 | 256.1339
2021-06-11 11:15 | 15.4617 | 64.481 | 14.7296 | 1.692 | 253.2814
2021-06-11 11:30 | 15.4602 | 64.481 | 14.7308 | 1.685 | 250.4428
2021-06-11 11:45 | 15.4633 | 64.481 | 14.7325 | 1.689 | 252.0632
2021-06-11 12:00 | 15.4617 | 64.481 | 14.7312 | 1.688 | 251.6576
2021-06-11 12:15 | 15.4602 | 64.481 | 14.73 | 1.687 | 251.2524
2021-06-11 12:30 | 15.4555 | 64.481 | 14.7277 | 1.682 | 249.2305
2021-06-11 12:45 | 15.4571 | 64.481 | 14.7276 | 1.686 | 250.8475
2021-06-11 13:00 | 15.4623 | 64.652 | 14.7271 | 1.699 | 256.1339
2021-06-11 13:15 | 15.4639 | 64.652 | 14.7299 | 1.696 | 254.9097
2021-06-11 13:30 | 15.4593 | 64.652 | 14.7313 | 1.682 | 249.2305
2021-06-11 13:45 | 15.4552 | 64.825 | 14.7257 | 1.686 | 250.8475
2021-06-11 14:00 | 15.4583 | 64.825 | 14.7279 | 1.688 | 251.6576
2021-06-11 14:15 | 15.4536 | 64.825 | 14.729 | 1.674 | 246.0103
2021-06-11 14:30 | 15.4552 | 64.825 | 14.7261 | 1.685 | 250.4428
2021-06-11 14:45 | 15.4558 | 64.996 | 14.7247 | 1.689 | 252.0632
2021-06-11 15:00 | 15.4542 | 64.996 | 14.7228 | 1.69 | 252.4689
2021-06-11 15:15 | 15.4517 | 65.167 | 14.7206 | 1.689 | 252.0632
2021-06-11 15:30 | 15.4491 | 65.338 | 14.7199 | 1.685 | 250.4428
2021-06-11 15:45 | 15.4507 | 65.338 | 14.7193 | 1.69 | 252.4689
2021-06-11 16:00 | 15.4499 | 65.509 | 14.7163 | 1.695 | 254.5022
2021-06-11 16:15 | 15.4499 | 65.509 | 14.7171 | 1.693 | 253.688
2021-06-11 16:30 | 15.4477 | 65.338 | 14.7163 | 1.69 | 252.4689
2021-06-11 16:45 | 15.4545 | 65.509 | 14.719 |  |  | M
2021-06-11 17:00 | 15.457 | 65.338 | 14.7174 |  |  | M
2021-06-11 17:15 | 15.461 | 65.167 | 14.7177 | 1.718 | 263.9462
2021-06-11 17:30 | 15.461 | 65.167 | 14.7181 | 1.717 | 263.5325
2021-06-11 17:45 | 15.4626 | 65.167 | 14.7165 | 1.724 | 266.4344
2021-06-11 18:00 | 15.4657 | 65.167 | 14.7202 | 1.723 | 266.019
2021-06-11 18:15 | 15.458 | 65.167 | 14.7145 | 1.718 | 263.9462
2021-06-11 18:30 | 15.4471 | 65.167 | 14.7051 | 1.715 | 262.7059
2021-06-11 18:45 | 15.4417 | 64.996 | 14.6987 | 1.717 | 263.5325
2021-06-11 19:00 | 15.4403 | 64.996 | 14.6946 | 1.723 | 266.019
2021-06-11 19:15 | 15.4532 | 65.167 | 14.7019 | 1.736 | 271.4413
2021-06-11 19:30 | 15.4548 | 65.167 | 14.7077 | 1.726 | 267.2661
2021-06-11 19:45 | 15.4548 | 65.167 | 14.708 | 1.726 | 267.2661
2021-06-11 20:00 | 15.4594 | 65.167 | 14.7119 | 1.727 | 267.6823
2021-06-11 20:15 | 15.4626 | 65.167 | 14.716 | 1.725 | 266.8501
2021-06-11 20:30 | 15.461 | 65.167 | 14.7196 | 1.713 | 261.8804
2021-06-11 20:45 | 15.4626 | 65.167 | 14.716 | 1.725 | 266.8501
2021-06-11 21:00 | 15.4642 | 65.167 | 14.7177 | 1.725 | 266.8501
2021-06-11 21:15 | 15.4588 | 64.996 | 14.716 | 1.717 | 263.5325
2021-06-11 21:30 | 15.4588 | 64.996 | 14.7138 | 1.722 | 265.6039
2021-06-11 21:45 | 15.4574 | 64.996 | 14.716 | 1.713 | 261.8804
2021-06-11 22:00 | 15.4635 | 64.996 | 14.7235 | 1.71 | 260.6444
2021-06-11 22:15 | 15.4635 | 64.996 | 14.7221 | 1.713 | 261.8804
2021-06-11 22:30 | 15.4651 | 64.996 | 14.7242 | 1.712 | 261.4681
2021-06-11 22:45 | 15.4661 | 64.825 | 14.7225 | 1.718 | 263.9462
2021-06-11 23:00 | 15.4645 | 64.825 | 14.7228 | 1.714 | 262.293
2021-06-11 23:15 | 15.4629 | 64.825 | 14.7245 | 1.706 | 259.0002
2021-06-11 23:30 | 15.4629 | 64.825 | 14.7242 | 1.707 | 259.4108
2021-06-11 23:45 | 15.4629 | 64.825 | 14.7245 | 1.706 | 259.0002
2021-06-12 | 15.4661 | 64.825 | 14.725 | 1.712 | 261.4681
2021-06-12 00:15 | 15.4629 | 64.825 | 14.7216 | 1.713 | 261.8804
2021-06-12 00:30 | 15.4629 | 64.825 | 14.7216 | 1.713 | 261.8804
2021-06-12 00:45 | 15.4615 | 64.825 | 14.718 | 1.718 | 263.9462
2021-06-12 01:00 | 15.4615 | 64.825 | 14.7177 | 1.719 | 264.3602
2021-06-12 01:15 | 15.4599 | 64.825 | 14.7173 | 1.716 | 263.1191
2021-06-12 01:30 | 15.4599 | 64.825 | 14.7206 | 1.708 | 259.8217
2021-06-12 01:45 | 15.4583 | 64.825 | 14.7184 | 1.709 | 260.2329
2021-06-12 02:00 | 15.4583 | 64.825 | 14.7181 | 1.71 | 260.6444
2021-06-12 02:15 | 15.4583 | 64.825 | 14.716 | 1.715 | 262.7059
2021-06-12 02:30 | 15.4546 | 64.652 | 14.7135 | 1.712 | 261.4681
2021-06-12 02:45 | 15.4561 | 64.652 | 14.7145 | 1.713 | 261.8804
2021-06-12 03:00 | 15.4561 | 64.652 | 14.712 | 1.719 | 264.3602
2021-06-12 03:15 | 15.4561 | 64.652 | 14.7116 | 1.72 | 264.7745
2021-06-12 03:30 | 15.4539 | 64.481 | 14.7116 | 1.715 | 262.7059
2021-06-12 03:45 | 15.4555 | 64.481 | 14.7113 | 1.719 | 264.3602
2021-06-12 04:00 | 15.4571 | 64.481 | 14.7113 | 1.723 | 266.019
2021-06-12 04:15 | 15.4565 | 64.31 | 14.711 | 1.722 | 265.6039
2021-06-12 04:30 | 15.4549 | 64.31 | 14.7089 | 1.724 | 266.4344
2021-06-12 04:45 | 15.4549 | 64.31 | 14.7103 | 1.72 | 264.7745
2021-06-12 05:00 | 15.4533 | 64.31 | 14.7055 | 1.728 | 268.0989
2021-06-12 05:15 | 15.4544 | 64.139 | 14.7049 | 1.731 | 269.3502
2021-06-12 05:30 | 15.4528 | 64.139 | 14.7064 | 1.724 | 266.4344
2021-06-12 05:45 | 15.4497 | 64.139 | 14.7038 | 1.723 | 266.019
2021-06-12 06:00 | 15.4481 | 64.139 | 14.7038 | 1.72 | 264.7745
2021-06-12 06:15 | 15.449 | 63.968 | 14.7002 | 1.73 | 268.9328
2021-06-12 06:30 | 15.4459 | 63.968 | 14.6999 | 1.724 | 266.4344
2021-06-12 06:45 | 15.4475 | 63.968 | 14.702 | 1.722 | 265.6039
2021-06-12 07:00 | 15.4443 | 63.968 | 14.6991 | 1.722 | 265.6039
2021-06-12 07:15 | 15.4468 | 63.797 | 14.6984 | 1.729 | 268.5157
2021-06-12 07:30 | 15.4454 | 63.797 | 14.7023 | 1.717 | 263.5325
2021-06-12 07:45 | 15.4484 | 63.797 | 14.7054 | 1.717 | 263.5325
2021-06-12 08:00 | 15.4468 | 63.797 | 14.7039 | 1.716 | 263.1191
2021-06-12 08:15 | 15.4438 | 63.797 | 14.7029 | 1.712 | 261.4681
2021-06-12 08:30 | 15.4468 | 63.797 | 14.708 | 1.707 | 259.4108
2021-06-12 08:45 | 15.4506 | 63.968 | 14.7112 | 1.708 | 259.8217
2021-06-12 09:00 | 15.4522 | 63.968 | 14.7083 | 1.719 | 264.3602
2021-06-12 09:15 | 15.4522 | 63.968 | 14.7057 | 1.725 | 266.8501
2021-06-12 09:30 | 15.4449 | 64.139 | 14.7074 | 1.704 | 258.1799
2021-06-12 09:45 | 15.4435 | 64.139 | 14.7081 | 1.699 | 256.1339
2021-06-12 10:00 | 15.44 | 64.481 | 14.7041 | 1.7 | 256.5425
2021-06-12 10:15 | 15.4374 | 64.652 | 14.7016 | 1.7 | 256.5425
2021-06-12 10:30 | 15.4325 | 64.996 | 14.6948 | 1.704 | 258.1799
2021-06-12 10:45 | 15.432 | 65.338 | 14.6938 | 1.706 | 259.0002
2021-06-12 11:00 | 15.4317 | 65.68 | 14.6929 | 1.707 | 259.4108
2021-06-12 11:15 | 15.4329 | 66.022 | 14.6968 | 1.701 | 256.9514
2021-06-12 11:30 | 15.4356 | 66.366 | 14.6973 | 1.706 | 259.0002
2021-06-12 11:45 | 15.4352 | 66.708 | 14.6933 | 1.715 | 262.7059
2021-06-12 12:00 | 15.4374 | 66.879 | 14.6955 | 1.715 | 262.7059
2021-06-12 12:15 | 15.4401 | 67.221 | 14.6917 | 1.73 | 268.9328
2021-06-12 12:30 | 15.4391 | 67.392 | 14.6958 | 1.718 | 263.9462
2021-06-12 12:45 | 15.4413 | 67.564 | 14.6968 | 1.721 | 265.1891
2021-06-12 13:00 | 15.4419 | 67.735 | 14.6964 | 1.723 | 266.019
2021-06-12 13:15 | 15.4403 | 67.735 | 14.6975 | 1.717 | 263.5325
2021-06-12 13:30 | 15.4465 | 67.735 | 14.6957 | 1.736 | 271.4413
2021-06-12 13:45 | 15.4487 | 67.906 | 14.6981 | 1.735 | 271.0225
2021-06-12 14:00 | 15.4507 | 68.077 | 14.6955 | 1.746 | 275.6446
2021-06-12 14:15 | 15.4488 | 68.421 | 14.692 | 1.749 | 276.911
2021-06-12 14:30 | 15.4432 | 68.592 | 14.6896 | 1.742 | 273.9599
2021-06-12 14:45 | 15.449 | 68.934 | 14.6886 | 1.758 | 280.7255
2021-06-12 15:00 | 15.452 | 68.934 | 14.6894 | 1.763 | 282.8545
2021-06-12 15:15 | 15.451 | 69.107 | 14.6899 | 1.76 | 281.5763
2021-06-12 15:30 | 15.451 | 69.107 | 14.6896 | 1.76 | 281.5763
2021-06-12 15:45 | 15.4542 | 69.107 | 14.6946 | 1.756 | 279.8759
2021-06-12 16:00 | 15.4526 | 69.107 | 14.6922 | 1.758 | 280.7255
2021-06-12 16:15 | 15.451 | 69.107 | 14.6878 | 1.764 | 283.2811
2021-06-12 16:30 | 15.448 | 69.107 | 14.6854 | 1.763 | 282.8545
2021-06-12 16:45 | 15.4458 | 68.934 | 14.6829 | 1.764 | 283.2811
2021-06-12 17:00 | 15.4458 | 68.934 | 14.6859 | 1.757 | 280.3006
2021-06-12 17:15 | 15.4443 | 68.934 | 14.6838 | 1.758 | 280.7255
2021-06-12 17:30 | 15.4396 | 68.934 | 14.6819 | 1.752 | 278.18
2021-06-12 17:45 | 15.4401 | 69.107 | 14.6798 | 1.758 | 280.7255
2021-06-12 18:00 | 15.4371 | 69.107 | 14.678 | 1.755 | 279.4515
2021-06-12 18:15 | 15.4323 | 69.107 | 14.674 | 1.753 | 278.6036
2021-06-12 18:30 | 15.4339 | 69.107 | 14.6769 | 1.75 | 277.3337
2021-06-12 18:45 | 15.4355 | 69.107 | 14.6781 | 1.751 | 277.7567
2021-06-12 19:00 | 15.4333 | 68.934 | 14.6754 | 1.752 | 278.18
2021-06-12 19:15 | 15.4333 | 68.934 | 14.6743 | 1.755 | 279.4515
2021-06-12 19:30 | 15.4303 | 68.934 | 14.6733 | 1.75 | 277.3337
2021-06-12 19:45 | 15.4313 | 68.763 | 14.6742 | 1.75 | 277.3337
2021-06-12 20:00 | 15.4313 | 68.763 | 14.6732 | 1.752 | 278.18
2021-06-12 20:15 | 15.4323 | 68.592 | 14.6703 | 1.762 | 282.4281
2021-06-12 20:30 | 15.4307 | 68.592 | 14.6711 | 1.756 | 279.8759
2021-06-12 20:45 | 15.4307 | 68.592 | 14.6701 | 1.758 | 280.7255
2021-06-12 21:00 | 15.4317 | 68.421 | 14.671 | 1.758 | 280.7255
2021-06-12 21:15 | 15.4348 | 68.421 | 14.6717 | 1.764 | 283.2811
2021-06-12 21:30 | 15.4342 | 68.248 | 14.6726 | 1.76 | 281.5763
2021-06-12 21:45 | 15.4374 | 68.248 | 14.6738 | 1.765 | 283.708
2021-06-12 22:00 | 15.4388 | 68.248 | 14.6781 | 1.758 | 280.7255
2021-06-12 22:15 | 15.4414 | 68.077 | 14.6793 | 1.762 | 282.4281
2021-06-12 22:30 | 15.4398 | 68.077 | 14.6783 | 1.76 | 281.5763
2021-06-12 22:45 | 15.4383 | 68.077 | 14.6797 | 1.753 | 278.6036
2021-06-12 23:00 | 15.4383 | 68.077 | 14.6797 | 1.753 | 278.6036
2021-06-12 23:15 | 15.4414 | 68.077 | 14.678 | 1.765 | 283.708
2021-06-12 23:30 | 15.4398 | 68.077 | 14.6797 | 1.757 | 280.3006
2021-06-12 23:45 | 15.4414 | 68.077 | 14.678 | 1.765 | 283.708
2021-06-13 | 15.4398 | 68.077 | 14.6761 | 1.765 | 283.708
2021-06-13 00:15 | 15.4383 | 68.077 | 14.678 | 1.757 | 280.3006
2021-06-13 00:30 | 15.4383 | 68.077 | 14.6761 | 1.762 | 282.4281
2021-06-13 00:45 | 15.4368 | 68.077 | 14.6758 | 1.759 | 281.1508
2021-06-13 01:00 | 15.4383 | 68.077 | 14.6754 | 1.763 | 282.8545
2021-06-13 01:15 | 15.4383 | 68.077 | 14.6769 | 1.76 | 281.5763
2021-06-13 01:30 | 15.4362 | 67.906 | 14.6748 | 1.76 | 281.5763
2021-06-13 01:45 | 15.4393 | 67.906 | 14.6743 | 1.768 | 284.9904
2021-06-13 02:00 | 15.4346 | 67.906 | 14.6723 | 1.762 | 282.4281
2021-06-13 02:15 | 15.4346 | 67.906 | 14.6687 | 1.77 | 285.8468
2021-06-13 02:30 | 15.4362 | 67.906 | 14.6719 | 1.767 | 284.5627
2021-06-13 02:45 | 15.434 | 67.735 | 14.6677 | 1.771 | 286.2754
2021-06-13 03:00 | 15.431 | 67.735 | 14.6691 | 1.761 | 282.0021
2021-06-13 03:15 | 15.4278 | 67.735 | 14.6633 | 1.767 | 284.5627
2021-06-13 03:30 | 15.4248 | 67.735 | 14.6611 | 1.765 | 283.708
2021-06-13 03:45 | 15.4248 | 67.735 | 14.659 | 1.77 | 285.8468
2021-06-13 04:00 | 15.4226 | 67.564 | 14.6587 | 1.766 | 284.1352
2021-06-13 04:15 | 15.4226 | 67.564 | 14.6582 | 1.767 | 284.5627
2021-06-13 04:30 | 15.4194 | 67.564 | 14.6565 | 1.763 | 282.8545
2021-06-13 04:45 | 15.4226 | 67.564 | 14.6565 | 1.771 | 286.2754
2021-06-13 05:00 | 15.4236 | 67.392 | 14.6582 | 1.769 | 285.4185
2021-06-13 05:15 | 15.4251 | 67.392 | 14.6579 | 1.773 | 287.1334
2021-06-13 05:30 | 15.4282 | 67.392 | 14.6591 | 1.778 | 289.2833
2021-06-13 05:45 | 15.4261 | 67.221 | 14.6617 | 1.767 | 284.5627
2021-06-13 06:00 | 15.4261 | 67.221 | 14.661 | 1.768 | 284.9904
2021-06-13 06:15 | 15.4261 | 67.221 | 14.6607 | 1.769 | 285.4185
2021-06-13 06:30 | 15.4255 | 67.05 | 14.6595 | 1.77 | 285.8468
2021-06-13 06:45 | 15.4317 | 67.05 | 14.6624 | 1.778 | 289.2833
2021-06-13 07:00 | 15.4301 | 67.05 | 14.6655 | 1.767 | 284.5627
2021-06-13 07:15 | 15.4333 | 67.05 | 14.6658 | 1.774 | 287.5628
2021-06-13 07:30 | 15.4333 | 67.05 | 14.6652 | 1.775 | 287.9925
2021-06-13 07:45 | 15.4333 | 67.05 | 14.6711 | 1.762 | 282.4281
2021-06-13 08:00 | 15.4317 | 67.05 | 14.672 | 1.756 | 279.8759
2021-06-13 08:15 | 15.4333 | 67.05 | 14.6754 | 1.752 | 278.18
2021-06-13 08:30 | 15.4355 | 67.221 | 14.6787 | 1.749 | 276.911
2021-06-13 08:45 | 15.4369 | 67.221 | 14.6739 | 1.764 | 283.2811
2021-06-13 09:00 | 15.4339 | 67.221 | 14.6746 | 1.755 | 279.4515
2021-06-13 09:15 | 15.4339 | 67.221 | 14.6732 | 1.758 | 280.7255
2021-06-13 09:30 | 15.4329 | 67.392 | 14.6735 | 1.755 | 279.4515
2021-06-13 09:45 | 15.4313 | 67.392 | 14.6716 | 1.756 | 279.8759
2021-06-13 10:00 | 15.4304 | 67.564 | 14.6723 | 1.752 | 278.18
2021-06-13 10:15 | 15.4351 | 67.564 | 14.6764 | 1.754 | 279.0274
2021-06-13 10:30 | 15.431 | 67.735 | 14.6745 | 1.749 | 276.911
2021-06-13 10:45 | 15.4346 | 67.906 | 14.6793 | 1.746 | 275.6446
2021-06-13 11:00 | 15.4362 | 67.906 | 14.6752 | 1.759 | 281.1508
2021-06-13 11:15 | 15.4346 | 67.906 | 14.6729 | 1.761 | 282.0021
2021-06-13 11:30 | 15.4409 | 67.906 | 14.6767 | 1.766 | 284.1352
2021-06-13 11:45 | 15.4425 | 67.906 | 14.6732 | 1.778 | 289.2833
2021-06-13 12:00 | 15.4445 | 68.077 | 14.6758 | 1.777 | 288.8527
2021-06-13 12:15 | 15.4461 | 68.077 | 14.6784 | 1.774 | 287.5628
2021-06-13 12:30 | 15.4507 | 68.077 | 14.6796 | 1.783 | 291.4401
2021-06-13 12:45 | 15.4539 | 68.077 | 14.6822 | 1.784 | 291.8724
2021-06-13 13:00 | 15.4555 | 68.077 | 14.6812 | 1.79 | 294.4714
2021-06-13 13:15 | 15.4539 | 68.077 | 14.6806 | 1.788 | 293.604
2021-06-13 13:30 | 15.457 | 68.077 | 14.6806 | 1.795 | 296.645
2021-06-13 13:45 | 15.4607 | 68.248 | 14.6832 | 1.797 | 297.5164
2021-06-13 14:00 | 15.4575 | 68.248 | 14.6787 | 1.8 | 298.8255
2021-06-13 14:15 | 15.4551 | 68.421 | 14.6765 | 1.8 | 298.8255
2021-06-13 14:30 | 15.4535 | 68.421 | 14.6772 | 1.794 | 296.2097
2021-06-13 14:45 | 15.4541 | 68.592 | 14.6797 | 1.79 | 294.4714
2021-06-13 15:00 | 15.4571 | 68.592 | 14.6819 | 1.792 | 295.34
2021-06-13 15:15 | 15.4557 | 68.592 | 14.68 | 1.793 | 295.7748
2021-06-13 15:30 | 15.4577 | 68.763 | 14.68 | 1.798 | 297.9525
2021-06-13 15:45 | 15.4577 | 68.763 | 14.6836 | 1.789 | 294.0376
2021-06-13 16:00 | 15.4577 | 68.763 | 14.6833 | 1.79 | 294.4714
2021-06-13 16:15 | 15.4593 | 68.763 | 14.6848 | 1.79 | 294.4714
2021-06-13 16:30 | 15.4577 | 68.763 | 14.6845 | 1.787 | 293.1706
2021-06-13 16:45 | 15.4546 | 68.763 | 14.6793 | 1.792 | 295.34
2021-06-13 17:00 | 15.4562 | 68.763 | 14.6804 | 1.793 | 295.7748
2021-06-13 17:15 | 15.4593 | 68.763 | 14.6816 | 1.798 | 297.9525
2021-06-13 17:30 | 15.4577 | 68.763 | 14.6791 | 1.8 | 298.8255
2021-06-13 17:45 | 15.4577 | 68.763 | 14.681 | 1.795 | 296.645
2021-06-13 18:00 | 15.4593 | 68.763 | 14.6788 | 1.804 | 300.5749
2021-06-13 18:15 | 15.4609 | 68.763 | 14.6826 | 1.799 | 298.3889
2021-06-13 18:30 | 15.4603 | 68.592 | 14.6835 | 1.796 | 297.0806
2021-06-13 18:45 | 15.4619 | 68.592 | 14.6822 | 1.802 | 299.6997
2021-06-13 19:00 | 15.4633 | 68.592 | 14.6829 | 1.804 | 300.5749
2021-06-13 19:15 | 15.4619 | 68.592 | 14.6822 | 1.802 | 299.6997
2021-06-13 19:30 | 15.4649 | 68.592 | 14.6836 | 1.806 | 301.4513
2021-06-13 19:45 | 15.4649 | 68.592 | 14.6852 | 1.802 | 299.6997
2021-06-13 20:00 | 15.4681 | 68.592 | 14.6826 | 1.816 | 305.8497
2021-06-13 20:15 | 15.4665 | 68.592 | 14.6862 | 1.804 | 300.5749
2021-06-13 20:30 | 15.4728 | 68.592 | 14.6857 | 1.82 | 307.6168
2021-06-13 20:45 | 15.4728 | 68.592 | 14.6888 | 1.812 | 304.087
2021-06-13 21:00 | 15.4742 | 68.592 | 14.6925 | 1.807 | 301.8899
2021-06-13 21:15 | 15.479 | 68.592 | 14.6922 | 1.819 | 307.1746
2021-06-13 21:30 | 15.4774 | 68.592 | 14.6951 | 1.808 | 302.3287
2021-06-13 21:45 | 15.4815 | 68.421 | 14.698 | 1.811 | 303.647
2021-06-13 22:00 | 15.4831 | 68.421 | 14.7013 | 1.807 | 301.8899
2021-06-13 22:15 | 15.4861 | 68.421 | 14.7006 | 1.816 | 305.8497
2021-06-13 22:30 | 15.4893 | 68.421 | 14.7039 | 1.815 | 305.4086
2021-06-13 22:45 | 15.4871 | 68.248 | 14.7093 | 1.798 | 297.9525
2021-06-13 23:00 | 15.4871 | 68.248 | 14.7057 | 1.806 | 301.4513
2021-06-13 23:15 | 15.4918 | 68.248 | 14.7071 | 1.814 | 304.9678
2021-06-13 23:30 | 15.4934 | 68.248 | 14.7071 | 1.817 | 306.2911
2021-06-13 23:45 | 15.4913 | 68.077 | 14.7047 | 1.818 | 306.7327
2021-06-14 | 15.4944 | 68.077 | 14.7058 | 1.823 | 308.9451
2021-06-14 00:15 | 15.4928 | 68.077 | 14.7083 | 1.813 | 304.5273
2021-06-14 00:30 | 15.4913 | 68.077 | 14.7094 | 1.807 | 301.8899
2021-06-14 00:45 | 15.4922 | 67.906 | 14.7106 | 1.807 | 301.8899
2021-06-14 01:00 | 15.4922 | 67.906 | 14.7065 | 1.816 | 305.8497
2021-06-14 01:15 | 15.4908 | 67.906 | 14.708 | 1.809 | 302.7679
2021-06-14 01:30 | 15.4938 | 67.906 | 14.7096 | 1.813 | 304.5273
2021-06-14 01:45 | 15.4916 | 67.735 | 14.7074 | 1.813 | 304.5273
2021-06-14 02:00 | 15.4932 | 67.735 | 14.7074 | 1.816 | 305.8497
2021-06-14 02:15 | 15.4932 | 67.735 | 14.7089 | 1.813 | 304.5273
2021-06-14 02:30 | 15.4958 | 67.564 | 14.707 | 1.823 | 308.9451
2021-06-14 02:45 | 15.4989 | 67.564 | 14.712 | 1.819 | 307.1746
2021-06-14 03:00 | 15.4989 | 67.564 | 14.7103 | 1.823 | 308.9451
2021-06-14 03:15 | 15.5029 | 67.392 | 14.7139 | 1.824 | 309.3884
2021-06-14 03:30 | 15.5029 | 67.392 | 14.7099 | 1.833 | 313.3905
2021-06-14 03:45 | 15.5029 | 67.392 | 14.7096 | 1.834 | 313.8366
2021-06-14 04:00 | 15.507 | 67.221 | 14.7149 | 1.831 | 312.4992
2021-06-14 04:15 | 15.5118 | 67.221 | 14.7164 | 1.838 | 315.6236
2021-06-14 04:30 | 15.5118 | 67.221 | 14.7161 | 1.839 | 316.071
2021-06-14 04:45 | 15.5143 | 67.05 | 14.7161 | 1.845 | 318.7614
2021-06-14 05:00 | 15.5189 | 67.05 | 14.7197 | 1.847 | 319.6604
2021-06-14 05:15 | 15.5183 | 66.879 | 14.7212 | 1.842 | 317.415
2021-06-14 05:30 | 15.5199 | 66.879 | 14.7226 | 1.843 | 317.8635
2021-06-14 05:45 | 15.523 | 66.879 | 14.7241 | 1.846 | 319.2108
2021-06-14 06:00 | 15.5272 | 66.708 | 14.7274 | 1.848 | 320.1103
2021-06-14 06:15 | 15.5272 | 66.708 | 14.7306 | 1.841 | 316.9667
2021-06-14 06:30 | 15.5312 | 66.537 | 14.7328 | 1.845 | 318.7614
2021-06-14 06:45 | 15.5296 | 66.537 | 14.7364 | 1.833 | 313.3905
2021-06-14 07:00 | 15.5328 | 66.537 | 14.7382 | 1.836 | 314.7295
2021-06-14 07:15 | 15.5343 | 66.537 | 14.7382 | 1.84 | 316.5187
2021-06-14 07:30 | 15.5375 | 66.537 | 14.7418 | 1.839 | 316.071
2021-06-14 07:45 | 15.5369 | 66.366 | 14.7437 | 1.833 | 313.3905
2021-06-14 08:00 | 15.5399 | 66.366 | 14.744 | 1.839 | 316.071
2021-06-14 08:15 | 15.5383 | 66.366 | 14.7447 | 1.834 | 313.8366
2021-06-14 08:30 | 15.5399 | 66.366 | 14.748 | 1.83 | 312.054
2021-06-14 08:45 | 15.5446 | 66.366 | 14.7529 | 1.829 | 311.609
2021-06-14 09:00 | 15.5431 | 66.366 | 14.7554 | 1.82 | 307.6168
2021-06-14 09:15 | 15.5431 | 66.366 | 14.7579 | 1.815 | 305.4086
2021-06-14 09:30 | 15.5437 | 66.537 | 14.758 | 1.816 | 305.8497
2021-06-14 09:45 | 15.5421 | 66.537 | 14.7569 | 1.815 | 305.4086
2021-06-14 10:00 | 15.5427 | 66.708 | 14.7579 | 1.814 | 304.9678
2021-06-14 10:15 | 15.5417 | 66.879 | 14.7603 | 1.806 | 301.4513
2021-06-14 10:30 | 15.547 | 67.05 | 14.7601 | 1.819 | 307.1746
2021-06-14 10:45 | 15.5491 | 67.221 | 14.764 | 1.815 | 305.4086
2021-06-14 11:00 | 15.5482 | 67.392 | 14.7656 | 1.809 | 302.7679
2021-06-14 11:15 | 15.5534 | 67.564 | 14.7638 | 1.825 | 309.832
2021-06-14 11:30 | 15.5524 | 67.735 | 14.7666 | 1.816 | 305.8497
2021-06-14 11:45 | 15.5505 | 68.077 | 14.7656 | 1.814 | 304.9678
2021-06-14 12:00 | 15.5547 | 68.421 | 14.7659 | 1.823 | 308.9451
2021-06-14 12:15 | 15.5507 | 68.592 | 14.7673 | 1.811 | 303.647
2021-06-14 12:30 | 15.5533 | 68.934 | 14.7692 | 1.813 | 304.5273
2021-06-14 12:45 | 15.553 | 69.278 | 14.7666 | 1.818 | 306.7327
2021-06-14 13:00 | 15.5546 | 69.793 | 14.7695 | 1.815 | 305.4086
2021-06-14 13:15 | 15.5557 | 70.137 | 14.7683 | 1.821 | 308.0593
2021-06-14 13:30 | 15.5553 | 70.48 | 14.7672 | 1.822 | 308.5021
2021-06-14 13:45 | 15.5549 | 70.824 | 14.7701 | 1.815 | 305.4086
2021-06-14 14:00 | 15.5575 | 71.168 | 14.7706 | 1.819 | 307.1746
2021-06-14 14:15 | 15.5508 | 71.512 | 14.7699 | 1.806 | 301.4513
2021-06-14 14:30 | 15.556 | 71.683 | 14.7706 | 1.816 | 305.8497
2021-06-14 14:45 | 15.5556 | 72.028 | 14.769 | 1.819 | 307.1746
2021-06-14 15:00 | 15.5546 | 72.199 | 14.7757 | 1.801 | 299.2624
2021-06-14 15:15 | 15.5566 | 72.372 | 14.7757 | 1.806 | 301.4513
2021-06-14 15:30 | 15.5602 | 72.545 | 14.7738 | 1.819 | 307.1746
2021-06-14 15:45 | 15.5608 | 72.718 | 14.7757 | 1.816 | 305.8497
2021-06-14 16:00 | 15.566 | 72.891 | 14.7769 | 1.825 | 309.832
2021-06-14 16:15 | 15.5666 | 73.062 | 14.7773 | 1.826 | 310.2758
2021-06-14 16:30 | 15.5702 | 73.234 | 14.7773 | 1.834 | 313.8366
2021-06-14 16:45 | 15.5656 | 73.234 | 14.7811 | 1.815 | 305.4086
2021-06-14 17:00 | 15.5656 | 73.234 | 14.782 | 1.813 | 304.5273
2021-06-14 17:15 | 15.5672 | 73.234 | 14.7841 | 1.811 | 303.647
2021-06-14 17:30 | 15.5734 | 73.234 | 14.7872 | 1.819 | 307.1746
2021-06-14 17:45 | 15.5713 | 73.062 | 14.783 | 1.823 | 308.9451
2021-06-14 18:00 | 15.5717 | 72.718 | 14.7847 | 1.82 | 307.6168
2021-06-14 18:15 | 15.5733 | 72.718 | 14.7809 | 1.833 | 313.3905
2021-06-14 18:30 | 15.5727 | 72.545 | 14.7799 | 1.834 | 313.8366
2021-06-14 18:45 | 15.5739 | 72.372 | 14.7836 | 1.828 | 311.1643
2021-06-14 19:00 | 15.5701 | 72.199 | 14.784 | 1.818 | 306.7327
2021-06-14 19:15 | 15.5721 | 71.856 | 14.7811 | 1.829 | 311.609
2021-06-14 19:30 | 15.5701 | 71.683 | 14.7824 | 1.822 | 308.5021
2021-06-14 19:45 | 15.5695 | 71.512 | 14.7821 | 1.821 | 308.0593
2021-06-14 20:00 | 15.5705 | 71.339 | 14.7853 | 1.816 | 305.8497
2021-06-14 20:15 | 15.5699 | 71.168 | 14.7847 | 1.816 | 305.8497
2021-06-14 20:30 | 15.5715 | 71.168 | 14.7856 | 1.817 | 306.2911
2021-06-14 20:45 | 15.5694 | 70.995 | 14.7817 | 1.821 | 308.0593
2021-06-14 21:00 | 15.5657 | 70.824 | 14.7786 | 1.82 | 307.6168
2021-06-14 21:15 | 15.5652 | 70.651 | 14.7801 | 1.815 | 305.4086
2021-06-14 21:30 | 15.5662 | 70.48 | 14.7783 | 1.822 | 308.5021
2021-06-14 21:45 | 15.5656 | 70.308 | 14.7805 | 1.815 | 305.4086
2021-06-14 22:00 | 15.5698 | 70.137 | 14.7812 | 1.823 | 308.9451
2021-06-14 22:15 | 15.5666 | 70.137 | 14.7824 | 1.813 | 304.5273
2021-06-14 22:30 | 15.5676 | 69.964 | 14.7836 | 1.813 | 304.5273
2021-06-14 22:45 | 15.564 | 69.793 | 14.7809 | 1.81 | 303.2073
2021-06-14 23:00 | 15.565 | 69.622 | 14.7821 | 1.81 | 303.2073
2021-06-14 23:15 | 15.5634 | 69.622 | 14.785 | 1.8 | 298.8255
2021-06-14 23:30 | 15.5675 | 69.449 | 14.7843 | 1.811 | 303.647
2021-06-14 23:45 | 15.5707 | 69.449 | 14.7875 | 1.811 | 303.647
2021-06-15 | 15.5685 | 69.278 | 14.7872 | 1.806 | 301.4513
2021-06-15 00:15 | 15.5701 | 69.278 | 14.7901 | 1.803 | 300.1371
2021-06-15 00:30 | 15.5715 | 69.278 | 14.7886 | 1.81 | 303.2073
2021-06-15 00:45 | 15.5711 | 69.107 | 14.7915 | 1.802 | 299.6997
2021-06-15 01:00 | 15.5711 | 69.107 | 14.7911 | 1.803 | 300.1371
2021-06-15 01:15 | 15.5736 | 68.934 | 14.7944 | 1.801 | 299.2624
2021-06-15 01:30 | 15.572 | 68.934 | 14.7944 | 1.797 | 297.5164
2021-06-15 01:45 | 15.5736 | 68.934 | 14.7923 | 1.806 | 301.4513
2021-06-15 02:00 | 15.5689 | 68.934 | 14.7923 | 1.795 | 296.645
2021-06-15 02:15 | 15.5714 | 68.763 | 14.7904 | 1.805 | 301.013
2021-06-15 02:30 | 15.5699 | 68.763 | 14.7904 | 1.802 | 299.6997
2021-06-15 02:45 | 15.5668 | 68.763 | 14.7901 | 1.795 | 296.645
2021-06-15 03:00 | 15.5662 | 68.592 | 14.7882 | 1.798 | 297.9525
2021-06-15 03:15 | 15.5678 | 68.592 | 14.7911 | 1.795 | 296.645
2021-06-15 03:30 | 15.5662 | 68.592 | 14.7925 | 1.788 | 293.604
2021-06-15 03:45 | 15.5704 | 68.421 | 14.7918 | 1.8 | 298.8255
2021-06-15 04:00 | 15.5688 | 68.421 | 14.794 | 1.791 | 294.9056
2021-06-15 04:15 | 15.5718 | 68.421 | 14.7928 | 1.801 | 299.2624
2021-06-15 04:30 | 15.5728 | 68.248 | 14.7953 | 1.797 | 297.5164
2021-06-15 04:45 | 15.5707 | 68.077 | 14.7963 | 1.79 | 294.4714
2021-06-15 05:00 | 15.5739 | 68.077 | 14.7975 | 1.795 | 296.645
2021-06-15 05:15 | 15.5733 | 67.906 | 14.7963 | 1.796 | 297.0806
2021-06-15 05:30 | 15.5749 | 67.906 | 14.7978 | 1.796 | 297.0806
2021-06-15 05:45 | 15.5773 | 67.735 | 14.8028 | 1.79 | 294.4714
2021-06-15 06:00 | 15.582 | 67.735 | 14.806 | 1.794 | 296.2097
2021-06-15 06:15 | 15.5814 | 67.564 | 14.8078 | 1.788 | 293.604
2021-06-15 06:30 | 15.586 | 67.564 | 14.8114 | 1.79 | 294.4714
2021-06-15 06:45 | 15.5871 | 67.392 | 14.8136 | 1.788 | 293.604
2021-06-15 07:00 | 15.5903 | 67.392 | 14.8166 | 1.788 | 293.604
2021-06-15 07:15 | 15.5911 | 67.221 | 14.8185 | 1.786 | 292.7376
2021-06-15 07:30 | 15.5927 | 67.221 | 14.8226 | 1.78 | 290.1452
2021-06-15 07:45 | 15.5943 | 67.221 | 14.8247 | 1.779 | 289.7141
2021-06-15 08:00 | 15.5953 | 67.05 | 14.8298 | 1.769 | 285.4185
2021-06-15 08:15 | 15.5984 | 67.05 | 14.8327 | 1.77 | 285.8468
2021-06-15 08:30 | 15.6 | 67.05 | 14.8347 | 1.769 | 285.4185
2021-06-15 08:45 | 15.6 | 67.05 | 14.8384 | 1.76 | 281.5763
2021-06-15 09:00 | 15.603 | 67.05 | 14.8392 | 1.765 | 283.708
2021-06-15 09:15 | 15.6016 | 67.05 | 14.8384 | 1.764 | 283.2811
2021-06-15 09:30 | 15.6062 | 67.05 | 14.841 | 1.769 | 285.4185
2021-06-15 09:45 | 15.6052 | 67.221 | 14.8442 | 1.759 | 281.1508
2021-06-15 10:00 | 15.6085 | 67.735 | 14.8448 | 1.765 | 283.708
2021-06-15 10:15 | 15.6107 | 67.906 | 14.8443 | 1.771 | 286.2754
2021-06-15 10:30 | 15.6113 | 68.077 | 14.8465 | 1.768 | 284.9904
2021-06-15 10:45 | 15.6077 | 68.421 | 14.8423 | 1.769 | 285.4185
2021-06-15 11:00 | 15.6136 | 68.763 | 14.845 | 1.777 | 288.8527
2021-06-15 11:15 | 15.6178 | 69.107 | 14.8472 | 1.781 | 290.5766
2021-06-15 11:30 | 15.6111 | 69.449 | 14.8472 | 1.766 | 284.1352
2021-06-15 11:45 | 15.6195 | 69.622 | 14.8472 | 1.786 | 292.7376
2021-06-15 12:00 | 15.6238 | 69.964 | 14.8511 | 1.786 | 292.7376
2021-06-15 12:15 | 15.6217 | 70.308 | 14.8527 | 1.778 | 289.2833
2021-06-15 12:30 | 15.6291 | 70.651 | 14.8542 | 1.792 | 295.34
2021-06-15 12:45 | 15.6271 | 70.995 | 14.8537 | 1.788 | 293.604
2021-06-15 13:00 | 15.6293 | 71.168 | 14.8537 | 1.793 | 295.7748
2021-06-15 13:15 | 15.6272 | 71.512 | 14.8537 | 1.789 | 294.0376
2021-06-15 13:30 | 15.6283 | 71.856 | 14.853 | 1.793 | 295.7748
2021-06-15 13:45 | 15.6278 | 72.199 | 14.8497 | 1.8 | 298.8255
2021-06-15 14:00 | 15.6304 | 72.545 | 14.8516 | 1.801 | 299.2624
2021-06-15 14:15 | 15.6362 | 72.891 | 14.8552 | 1.806 | 301.4513
2021-06-15 14:30 | 15.6342 | 73.234 | 14.8616 | 1.787 | 293.1706
2021-06-15 14:45 | 15.6348 | 73.407 | 14.8642 | 1.782 | 291.0082
2021-06-15 15:00 | 15.6358 | 73.753 | 14.8662 | 1.78 | 290.1452
2021-06-15 15:15 | 15.6364 | 73.926 | 14.8659 | 1.782 | 291.0082
2021-06-15 15:30 | 15.6354 | 74.098 | 14.8652 | 1.782 | 291.0082
2021-06-15 15:45 | 15.6343 | 74.271 | 14.8638 | 1.783 | 291.4401
2021-06-15 16:00 | 15.6343 | 74.271 | 14.8626 | 1.785 | 292.3048
2021-06-15 16:15 | 15.6348 | 74.446 | 14.8609 | 1.79 | 294.4714
2021-06-15 16:30 | 15.6317 | 74.446 | 14.8619 | 1.781 | 290.5766
2021-06-15 16:45 | 15.6406 | 74.271 | 14.8665 | 1.791 | 294.9056
2021-06-15 17:00 | 15.6327 | 74.271 | 14.8632 | 1.78 | 290.1452
2021-06-15 17:15 | 15.6368 | 74.098 | 14.8622 | 1.792 | 295.34
2021-06-15 17:30 | 15.6322 | 74.098 | 14.8596 | 1.787 | 293.1706
2021-06-15 17:45 | 15.6291 | 74.098 | 14.8619 | 1.775 | 287.9925
2021-06-15 18:00 | 15.6285 | 73.926 | 14.859 | 1.78 | 290.1452
2021-06-15 18:15 | 15.6296 | 73.753 | 14.8616 | 1.776 | 288.4225
2021-06-15 18:30 | 15.6275 | 73.58 | 14.8645 | 1.765 | 283.708
2021-06-15 18:45 | 15.6285 | 73.407 | 14.8626 | 1.772 | 286.7042
2021-06-15 19:00 | 15.628 | 73.234 | 14.8633 | 1.769 | 285.4185
2021-06-15 19:15 | 15.6227 | 73.062 | 14.86 | 1.764 | 283.2811
2021-06-15 19:30 | 15.6222 | 72.891 | 14.8582 | 1.767 | 284.5627
2021-06-15 19:45 | 15.6201 | 72.718 | 14.8561 | 1.767 | 284.5627
2021-06-15 20:00 | 15.6159 | 72.372 | 14.8537 | 1.763 | 282.8545
2021-06-15 20:15 | 15.6137 | 72.199 | 14.851 | 1.764 | 283.2811
2021-06-15 20:30 | 15.6117 | 72.028 | 14.8458 | 1.771 | 286.2754
2021-06-15 20:45 | 15.6111 | 71.856 | 14.8424 | 1.778 | 289.2833
2021-06-15 21:00 | 15.6137 | 71.683 | 14.8455 | 1.777 | 288.8527
2021-06-15 21:15 | 15.6132 | 71.512 | 14.8445 | 1.778 | 289.2833
2021-06-15 21:30 | 15.6142 | 71.339 | 14.8424 | 1.785 | 292.3048
2021-06-15 21:45 | 15.6152 | 71.168 | 14.8464 | 1.778 | 289.2833
2021-06-15 22:00 | 15.6178 | 70.995 | 14.8453 | 1.786 | 292.7376
2021-06-15 22:15 | 15.6172 | 70.824 | 14.8443 | 1.787 | 293.1706
2021-06-15 22:30 | 15.6166 | 70.651 | 14.8432 | 1.788 | 293.604
2021-06-15 22:45 | 15.6145 | 70.48 | 14.8458 | 1.777 | 288.8527
2021-06-15 23:00 | 15.6139 | 70.308 | 14.8448 | 1.778 | 289.2833
2021-06-15 23:15 | 15.6139 | 70.308 | 14.8419 | 1.785 | 292.3048
2021-06-15 23:30 | 15.6087 | 70.137 | 14.8397 | 1.778 | 289.2833
2021-06-15 23:45 | 15.6081 | 69.964 | 14.8375 | 1.782 | 291.0082
2021-06-16 | 15.6066 | 69.964 | 14.8368 | 1.78 | 290.1452
2021-06-16 00:15 | 15.6045 | 69.793 | 14.8346 | 1.78 | 290.1452
2021-06-16 00:30 | 15.6029 | 69.793 | 14.8324 | 1.781 | 290.5766
2021-06-16 00:45 | 15.6039 | 69.622 | 14.8317 | 1.785 | 292.3048
2021-06-16 01:00 | 15.6003 | 69.449 | 14.8327 | 1.774 | 287.5628
2021-06-16 01:15 | 15.6019 | 69.449 | 14.8305 | 1.783 | 291.4401
2021-06-16 01:30 | 15.5981 | 69.278 | 14.8276 | 1.781 | 290.5766
2021-06-16 01:45 | 15.595 | 69.278 | 14.8237 | 1.783 | 291.4401
2021-06-16 02:00 | 15.5897 | 69.107 | 14.8221 | 1.774 | 287.5628
2021-06-16 02:15 | 15.5882 | 69.107 | 14.8197 | 1.777 | 288.8527
2021-06-16 02:30 | 15.586 | 68.934 | 14.816 | 1.78 | 290.1452
2021-06-16 02:45 | 15.583 | 68.934 | 14.8146 | 1.776 | 288.4225
2021-06-16 03:00 | 15.5814 | 68.934 | 14.8142 | 1.774 | 287.5628
2021-06-16 03:15 | 15.5782 | 68.934 | 14.8127 | 1.77 | 285.8468
2021-06-16 03:30 | 15.5782 | 68.934 | 14.8095 | 1.777 | 288.8527
2021-06-16 03:45 | 15.5752 | 68.934 | 14.8078 | 1.774 | 287.5628
2021-06-16 04:00 | 15.5705 | 68.934 | 14.8063 | 1.767 | 284.5627
2021-06-16 04:15 | 15.5714 | 68.763 | 14.8066 | 1.768 | 284.9904
2021-06-16 04:30 | 15.5699 | 68.763 | 14.8034 | 1.772 | 286.7042
2021-06-16 04:45 | 15.5668 | 68.763 | 14.802 | 1.768 | 284.9904
2021-06-16 05:00 | 15.5668 | 68.763 | 14.7986 | 1.776 | 288.4225
2021-06-16 05:15 | 15.5652 | 68.763 | 14.7976 | 1.774 | 287.5628
2021-06-16 05:30 | 15.5647 | 68.592 | 14.7998 | 1.768 | 284.9904
2021-06-16 05:45 | 15.5662 | 68.592 | 14.802 | 1.767 | 284.5627
2021-06-16 06:00 | 15.5631 | 68.592 | 14.8005 | 1.763 | 282.8545
2021-06-16 06:15 | 15.5631 | 68.592 | 14.8005 | 1.763 | 282.8545
2021-06-16 06:30 | 15.5641 | 68.421 | 14.8027 | 1.76 | 281.5763
2021-06-16 06:45 | 15.5625 | 68.421 | 14.7995 | 1.764 | 283.2811
2021-06-16 07:00 | 15.5579 | 68.421 | 14.8002 | 1.751 | 277.7567
2021-06-16 07:15 | 15.5588 | 68.248 | 14.7973 | 1.76 | 281.5763
2021-06-16 07:30 | 15.562 | 68.248 | 14.7998 | 1.762 | 282.4281
2021-06-16 07:45 | 15.5588 | 68.248 | 14.7988 | 1.757 | 280.3006
2021-06-16 08:00 | 15.5604 | 68.248 | 14.7998 | 1.758 | 280.7255
2021-06-16 08:15 | 15.562 | 68.248 | 14.8052 | 1.749 | 276.911
2021-06-16 08:30 | 15.5625 | 68.421 | 14.7994 | 1.764 | 283.2811
2021-06-16 08:45 | 15.5563 | 68.421 | 14.8026 | 1.742 | 273.9599
2021-06-16 09:00 | 15.5594 | 68.421 | 14.8033 | 1.748 | 276.4886
2021-06-16 09:15 | 15.5625 | 68.421 | 14.8014 | 1.759 | 281.1508
2021-06-16 09:30 | 15.561 | 68.421 | 14.8034 | 1.751 | 277.7567
2021-06-16 09:45 | 15.5594 | 68.421 | 14.8037 | 1.747 | 276.0664
2021-06-16 10:00 | 15.5575 | 68.763 | 14.7994 | 1.752 | 278.18
2021-06-16 10:15 | 15.5533 | 68.934 | 14.7997 | 1.742 | 273.9599
2021-06-16 10:30 | 15.557 | 69.107 | 14.7968 | 1.758 | 280.7255
2021-06-16 10:45 | 15.5592 | 69.278 | 14.7985 | 1.759 | 281.1508
2021-06-16 11:00 | 15.5612 | 69.449 | 14.7982 | 1.764 | 283.2811
2021-06-16 11:15 | 15.5634 | 69.622 | 14.7994 | 1.766 | 284.1352
2021-06-16 11:30 | 15.5614 | 69.964 | 14.7972 | 1.767 | 284.5627
2021-06-16 11:45 | 15.5604 | 70.137 | 14.7936 | 1.773 | 287.1334
2021-06-16 12:00 | 15.5583 | 70.48 | 14.7953 | 1.764 | 283.2811
2021-06-16 12:15 | 15.5605 | 70.651 | 14.7938 | 1.773 | 287.1334
2021-06-16 12:30 | 15.5569 | 70.995 | 14.7928 | 1.767 | 284.5627
2021-06-16 12:45 | 15.5581 | 71.339 | 14.7917 | 1.772 | 286.7042
2021-06-16 13:00 | 15.5592 | 71.683 | 14.7908 | 1.777 | 288.8527
2021-06-16 13:15 | 15.5586 | 72.028 | 14.7902 | 1.777 | 288.8527
2021-06-16 13:30 | 15.5582 | 72.372 | 14.7905 | 1.775 | 287.9925
2021-06-16 13:45 | 15.5608 | 72.718 | 14.7894 | 1.784 | 291.8724
2021-06-16 14:00 | 15.5598 | 72.891 | 14.7923 | 1.775 | 287.9925
2021-06-16 14:15 | 15.5656 | 73.234 | 14.7923 | 1.789 | 294.0376
2021-06-16 14:30 | 15.5646 | 73.407 | 14.793 | 1.785 | 292.3048
2021-06-16 14:45 | 15.5688 | 73.753 | 14.7947 | 1.791 | 294.9056
2021-06-16 15:00 | 15.5692 | 73.926 | 14.7954 | 1.79 | 294.4714
2021-06-16 15:15 | 15.5676 | 73.926 | 14.7952 | 1.787 | 293.1706
2021-06-16 15:30 | 15.5698 | 74.098 | 14.7982 | 1.785 | 292.3048
2021-06-16 15:45 | 15.5682 | 74.098 | 14.7992 | 1.779 | 289.7141
2021-06-16 16:00 | 15.5702 | 74.271 | 14.7975 | 1.788 | 293.604
2021-06-16 16:15 | 15.5672 | 74.271 | 14.7943 | 1.788 | 293.604
2021-06-16 16:30 | 15.5678 | 74.446 | 14.794 | 1.79 | 294.4714
2021-06-16 16:45 | 15.5678 | 74.446 | 14.795 | 1.788 | 293.604
2021-06-16 17:00 | 15.5662 | 74.446 | 14.7992 | 1.774 | 287.5628
2021-06-16 17:15 | 15.5692 | 74.446 | 14.7959 | 1.789 | 294.0376
2021-06-16 17:30 | 15.561 | 74.271 | 14.7941 | 1.774 | 287.5628
2021-06-16 17:45 | 15.5625 | 74.271 | 14.7944 | 1.777 | 288.8527
2021-06-16 18:00 | 15.562 | 74.098 | 14.7925 | 1.78 | 290.1452
2021-06-16 18:15 | 15.5573 | 74.098 | 14.7905 | 1.774 | 287.5628
2021-06-16 18:30 | 15.5599 | 73.926 | 14.7909 | 1.779 | 289.7141
2021-06-16 18:45 | 15.5557 | 73.58 | 14.7915 | 1.768 | 284.9904
2021-06-16 19:00 | 15.5552 | 73.407 | 14.7862 | 1.779 | 289.7141
2021-06-16 19:15 | 15.5547 | 73.234 | 14.7863 | 1.777 | 288.8527
2021-06-16 19:30 | 15.5505 | 72.891 | 14.7824 | 1.777 | 288.8527
2021-06-16 19:45 | 15.5499 | 72.718 | 14.7869 | 1.765 | 283.708
2021-06-16 20:00 | 15.5478 | 72.545 | 14.7824 | 1.77 | 285.8468
2021-06-16 20:15 | 15.5488 | 72.372 | 14.7857 | 1.765 | 283.708
2021-06-16 20:30 | 15.5483 | 72.199 | 14.7856 | 1.764 | 283.2811
2021-06-16 20:45 | 15.5462 | 72.028 | 14.7804 | 1.771 | 286.2754
2021-06-16 21:00 | 15.5435 | 71.683 | 14.7791 | 1.768 | 284.9904
2021-06-16 21:15 | 15.5446 | 71.512 | 14.7808 | 1.766 | 284.1352
2021-06-16 21:30 | 15.5424 | 71.339 | 14.7791 | 1.765 | 283.708
2021-06-16 21:45 | 15.5482 | 71.168 | 14.7795 | 1.778 | 289.2833
2021-06-16 22:00 | 15.546 | 70.995 | 14.7802 | 1.771 | 286.2754
2021-06-16 22:15 | 15.544 | 70.824 | 14.7778 | 1.772 | 286.7042
2021-06-16 22:30 | 15.5434 | 70.651 | 14.7807 | 1.764 | 283.2811
2021-06-16 22:45 | 15.5434 | 70.651 | 14.7785 | 1.769 | 285.4185
2021-06-16 23:00 | 15.5396 | 70.48 | 14.7795 | 1.758 | 280.7255
2021-06-16 23:15 | 15.5376 | 70.308 | 14.7795 | 1.753 | 278.6036
2021-06-16 23:30 | 15.5386 | 70.137 | 14.7756 | 1.764 | 283.2811
2021-06-16 23:45 | 15.537 | 70.137 | 14.7751 | 1.762 | 282.4281
2021-06-17 | 15.5364 | 69.964 | 14.773 | 1.765 | 283.708
2021-06-17 00:15 | 15.5348 | 69.964 | 14.7712 | 1.765 | 283.708
2021-06-17 00:30 | 15.5328 | 69.793 | 14.7693 | 1.765 | 283.708
2021-06-17 00:45 | 15.5328 | 69.793 | 14.7698 | 1.764 | 283.2811
2021-06-17 01:00 | 15.5312 | 69.793 | 14.7683 | 1.764 | 283.2811
2021-06-17 01:15 | 15.5296 | 69.793 | 14.765 | 1.768 | 284.9904
2021-06-17 01:30 | 15.5282 | 69.793 | 14.7611 | 1.774 | 287.5628
2021-06-17 01:45 | 15.526 | 69.622 | 14.7611 | 1.768 | 284.9904
2021-06-17 02:00 | 15.5228 | 69.622 | 14.7596 | 1.764 | 283.2811
2021-06-17 02:15 | 15.5228 | 69.622 | 14.7577 | 1.769 | 285.4185
2021-06-17 02:30 | 15.5214 | 69.622 | 14.7557 | 1.77 | 285.8468
2021-06-17 02:45 | 15.5208 | 69.449 | 14.756 | 1.768 | 284.9904
2021-06-17 03:00 | 15.5192 | 69.449 | 14.7577 | 1.76 | 281.5763
2021-06-17 03:15 | 15.5208 | 69.449 | 14.7541 | 1.772 | 286.7042
2021-06-17 03:30 | 15.5176 | 69.449 | 14.7545 | 1.764 | 283.2811
2021-06-17 03:45 | 15.5156 | 69.278 | 14.7548 | 1.759 | 281.1508
2021-06-17 04:00 | 15.514 | 69.278 | 14.7527 | 1.76 | 281.5763
2021-06-17 04:15 | 15.514 | 69.278 | 14.7512 | 1.763 | 282.8545
2021-06-17 04:30 | 15.5124 | 69.278 | 14.7512 | 1.76 | 281.5763
2021-06-17 04:45 | 15.5118 | 69.107 | 14.7477 | 1.766 | 284.1352
2021-06-17 05:00 | 15.5103 | 69.107 | 14.7473 | 1.764 | 283.2811
2021-06-17 05:15 | 15.5087 | 69.107 | 14.7451 | 1.765 | 283.708
2021-06-17 05:30 | 15.5066 | 68.934 | 14.7429 | 1.765 | 283.708
2021-06-17 05:45 | 15.5066 | 68.934 | 14.7408 | 1.77 | 285.8468
2021-06-17 06:00 | 15.506 | 68.763 | 14.7441 | 1.761 | 282.0021
2021-06-17 06:15 | 15.5044 | 68.763 | 14.7477 | 1.749 | 276.911
2021-06-17 06:30 | 15.5076 | 68.763 | 14.7441 | 1.765 | 283.708
2021-06-17 06:45 | 15.5054 | 68.592 | 14.7477 | 1.751 | 277.7567
2021-06-17 07:00 | 15.5086 | 68.592 | 14.7458 | 1.763 | 282.8545
2021-06-17 07:15 | 15.5102 | 68.592 | 14.7463 | 1.766 | 284.1352
2021-06-17 07:30 | 15.507 | 68.592 | 14.7466 | 1.758 | 280.7255
2021-06-17 07:45 | 15.507 | 68.592 | 14.7487 | 1.753 | 278.6036
2021-06-17 08:00 | 15.508 | 68.421 | 14.7492 | 1.754 | 279.0274
2021-06-17 08:15 | 15.5096 | 68.421 | 14.748 | 1.76 | 281.5763
2021-06-17 08:30 | 15.508 | 68.421 | 14.7516 | 1.748 | 276.4886
2021-06-17 08:45 | 15.5111 | 68.421 | 14.7483 | 1.763 | 282.8545
2021-06-17 09:00 | 15.5096 | 68.421 | 14.7509 | 1.754 | 279.0274
2021-06-17 09:15 | 15.5096 | 68.421 | 14.7498 | 1.756 | 279.8759
2021-06-17 09:30 | 15.5054 | 68.592 | 14.7469 | 1.753 | 278.6036
2021-06-17 09:45 | 15.504 | 68.592 | 14.7476 | 1.748 | 276.4886
2021-06-17 10:00 | 15.5054 | 68.592 | 14.7486 | 1.749 | 276.911
2021-06-17 10:15 | 15.506 | 68.763 | 14.7447 | 1.76 | 281.5763
2021-06-17 10:30 | 15.5029 | 68.763 | 14.7454 | 1.751 | 277.7567
2021-06-17 10:45 | 15.505 | 68.934 | 14.7442 | 1.759 | 281.1508
2021-06-17 11:00 | 15.5025 | 69.107 | 14.7438 | 1.754 | 279.0274
2021-06-17 11:15 | 15.5045 | 69.278 | 14.7431 | 1.76 | 281.5763
2021-06-17 11:30 | 15.5083 | 69.449 | 14.7453 | 1.764 | 283.2811
2021-06-17 11:45 | 15.5063 | 69.793 | 14.747 | 1.755 | 279.4515
2021-06-17 12:00 | 15.5063 | 69.793 | 14.7448 | 1.76 | 281.5763
2021-06-17 12:15 | 15.5053 | 69.964 | 14.7463 | 1.755 | 279.4515
2021-06-17 12:30 | 15.508 | 70.308 | 14.7445 | 1.765 | 283.708
2021-06-17 12:45 | 15.508 | 70.824 | 14.7441 | 1.766 | 284.1352
2021-06-17 13:00 | 15.5076 | 71.168 | 14.7431 | 1.768 | 284.9904
2021-06-17 13:15 | 15.5041 | 71.512 | 14.7434 | 1.759 | 281.1508
2021-06-17 13:30 | 15.5051 | 71.856 | 14.7412 | 1.767 | 284.5627
2021-06-17 13:45 | 15.5031 | 72.199 | 14.7389 | 1.767 | 284.5627
2021-06-17 14:00 | 15.5026 | 72.545 | 14.7379 | 1.769 | 285.4185
2021-06-17 14:15 | 15.5031 | 72.718 | 14.7379 | 1.77 | 285.8468
2021-06-17 14:30 | 15.5006 | 72.891 | 14.7382 | 1.763 | 282.8545
2021-06-17 14:45 | 15.4964 | 73.062 | 14.7353 | 1.761 | 282.0021
2021-06-17 15:00 | 15.5 | 73.234 | 14.7337 | 1.773 | 287.1334
2021-06-17 15:15 | 15.496 | 73.407 | 14.7347 | 1.761 | 282.0021
2021-06-17 15:30 | 15.497 | 73.753 | 14.7328 | 1.768 | 284.9904
2021-06-17 15:45 | 15.4944 | 73.926 | 14.7341 | 1.759 | 281.1508
2021-06-17 16:00 | 15.4944 | 73.926 | 14.7338 | 1.759 | 281.1508
2021-06-17 16:15 | 15.4912 | 73.926 | 14.7319 | 1.756 | 279.8759
2021-06-17 16:30 | 15.4881 | 73.926 | 14.7326 | 1.748 | 276.4886
2021-06-17 16:45 | 15.4865 | 73.926 | 14.7339 | 1.741 | 273.5394
2021-06-17 17:00 | 15.4865 | 73.926 | 14.7325 | 1.744 | 274.8017
2021-06-17 17:15 | 15.4865 | 73.926 | 14.7303 | 1.749 | 276.911
2021-06-17 17:30 | 15.4876 | 73.753 | 14.731 | 1.75 | 277.3337
2021-06-17 17:45 | 15.4861 | 73.753 | 14.7309 | 1.747 | 276.0664
2021-06-17 18:00 | 15.4871 | 73.58 | 14.7302 | 1.751 | 277.7567
2021-06-17 18:15 | 15.4787 | 73.407 | 14.726 | 1.741 | 273.5394
2021-06-17 18:30 | 15.4783 | 73.234 | 14.7228 | 1.747 | 276.0664
2021-06-17 18:45 | 15.4793 | 73.062 | 14.7234 | 1.748 | 276.4886
2021-06-17 19:00 | 15.4787 | 72.891 | 14.7234 | 1.747 | 276.0664
2021-06-17 19:15 | 15.4767 | 72.718 | 14.7239 | 1.741 | 273.5394
2021-06-17 19:30 | 15.4761 | 72.545 | 14.7222 | 1.744 | 274.8017
2021-06-17 19:45 | 15.4735 | 72.199 | 14.7199 | 1.743 | 274.3806
2021-06-17 20:00 | 15.4729 | 72.028 | 14.7193 | 1.743 | 274.3806
2021-06-17 20:15 | 15.4723 | 71.856 | 14.7187 | 1.743 | 274.3806
2021-06-17 20:30 | 15.4719 | 71.683 | 14.7171 | 1.745 | 275.223
2021-06-17 20:45 | 15.4739 | 71.339 | 14.7187 | 1.746 | 275.6446
2021-06-17 21:00 | 15.4749 | 71.168 | 14.7206 | 1.744 | 274.8017
2021-06-17 21:15 | 15.4734 | 71.168 | 14.7186 | 1.745 | 275.223
2021-06-17 21:30 | 15.4728 | 70.995 | 14.7168 | 1.748 | 276.4886
2021-06-17 21:45 | 15.4754 | 70.824 | 14.7193 | 1.748 | 276.4886
2021-06-17 22:00 | 15.4748 | 70.651 | 14.7205 | 1.744 | 274.8017
2021-06-17 22:15 | 15.4742 | 70.48 | 14.7212 | 1.741 | 273.5394
2021-06-17 22:30 | 15.4736 | 70.308 | 14.7223 | 1.737 | 271.8603
2021-06-17 22:45 | 15.4747 | 70.137 | 14.7202 | 1.744 | 274.8017
2021-06-17 23:00 | 15.4726 | 69.964 | 14.719 | 1.742 | 273.9599
2021-06-17 23:15 | 15.4741 | 69.964 | 14.7197 | 1.744 | 274.8017
2021-06-17 23:30 | 15.472 | 69.793 | 14.7202 | 1.738 | 272.2797
2021-06-17 23:45 | 15.4731 | 69.622 | 14.7173 | 1.747 | 276.0664
2021-06-18 | 15.4699 | 69.622 | 14.7158 | 1.743 | 274.3806
2021-06-18 00:15 | 15.4725 | 69.449 | 14.7151 | 1.751 | 277.7567
2021-06-18 00:30 | 15.4673 | 69.278 | 14.7158 | 1.737 | 271.8603
2021-06-18 00:45 | 15.4657 | 69.278 | 14.711 | 1.745 | 275.223
2021-06-18 01:00 | 15.462 | 69.107 | 14.7103 | 1.738 | 272.2797
2021-06-18 01:15 | 15.4604 | 69.107 | 14.7078 | 1.74 | 273.1192
2021-06-18 01:30 | 15.4567 | 68.934 | 14.7035 | 1.741 | 273.5394
2021-06-18 01:45 | 15.4562 | 68.763 | 14.7049 | 1.737 | 271.8603
2021-06-18 02:00 | 15.4546 | 68.763 | 14.7023 | 1.739 | 272.6993
2021-06-18 02:15 | 15.4541 | 68.592 | 14.7038 | 1.734 | 270.604
2021-06-18 02:30 | 15.4509 | 68.592 | 14.698 | 1.74 | 273.1192
2021-06-18 02:45 | 15.4519 | 68.421 | 14.6939 | 1.752 | 278.18
2021-06-18 03:00 | 15.4503 | 68.421 | 14.6958 | 1.744 | 274.8017
2021-06-18 03:15 | 15.4451 | 68.248 | 14.6939 | 1.736 | 271.4413
2021-06-18 03:30 | 15.4467 | 68.248 | 14.6944 | 1.739 | 272.6993
2021-06-18 03:45 | 15.4436 | 68.248 | 14.6933 | 1.734 | 270.604
2021-06-18 04:00 | 15.4436 | 68.248 | 14.6922 | 1.737 | 271.8603
2021-06-18 04:15 | 15.4383 | 68.077 | 14.6907 | 1.728 | 268.0989
2021-06-18 04:30 | 15.4414 | 68.077 | 14.6897 | 1.738 | 272.2797
2021-06-18 04:45 | 15.4398 | 68.077 | 14.6926 | 1.727 | 267.6823
2021-06-18 05:00 | 15.4398 | 68.077 | 14.6904 | 1.732 | 269.7678
2021-06-18 05:15 | 15.4383 | 68.077 | 14.6897 | 1.73 | 268.9328
2021-06-18 05:30 | 15.4377 | 67.906 | 14.6901 | 1.728 | 268.0989
2021-06-18 05:45 | 15.4362 | 67.906 | 14.689 | 1.727 | 267.6823
2021-06-18 06:00 | 15.433 | 67.906 | 14.6909 | 1.715 | 262.7059
2021-06-18 06:15 | 15.4362 | 67.906 | 14.6912 | 1.722 | 265.6039
2021-06-18 06:30 | 15.4362 | 67.906 | 14.6916 | 1.721 | 265.1891
2021-06-18 06:45 | 15.4377 | 67.906 | 14.6919 | 1.724 | 266.4344
2021-06-18 07:00 | 15.4393 | 67.906 | 14.6955 | 1.719 | 264.3602
2021-06-18 07:15 | 15.4403 | 67.735 | 14.6974 | 1.717 | 263.5325
2021-06-18 07:30 | 15.4403 | 67.735 | 14.6959 | 1.72 | 264.7745
2021-06-18 07:45 | 15.4387 | 67.735 | 14.6945 | 1.72 | 264.7745
2021-06-18 08:00 | 15.4403 | 67.735 | 14.6967 | 1.719 | 264.3602
2021-06-18 08:15 | 15.4403 | 67.735 | 14.6955 | 1.721 | 265.1891
2021-06-18 08:30 | 15.4387 | 67.735 | 14.6981 | 1.712 | 261.4681
2021-06-18 08:45 | 15.4403 | 67.735 | 14.697 | 1.718 | 263.9462
2021-06-18 09:00 | 15.4387 | 67.735 | 14.701 | 1.705 | 258.5899
2021-06-18 09:15 | 15.4372 | 67.735 | 14.6996 | 1.705 | 258.5899
2021-06-18 09:30 | 15.4372 | 67.735 | 14.7006 | 1.703 | 257.7701
2021-06-18 09:45 | 15.4356 | 67.735 | 14.6973 | 1.707 | 259.4108
2021-06-18 10:00 | 15.4356 | 67.735 | 14.6962 | 1.709 | 260.2329
2021-06-18 10:15 | 15.4356 | 67.735 | 14.6977 | 1.706 | 259.0002
2021-06-18 10:30 | 15.4377 | 67.906 | 14.699 | 1.707 | 259.4108
2021-06-18 10:45 | 15.4383 | 68.077 | 14.6987 | 1.709 | 260.2329
2021-06-18 11:00 | 15.4388 | 68.248 | 14.7007 | 1.706 | 259.0002
2021-06-18 11:15 | 15.4374 | 68.248 | 14.6993 | 1.706 | 259.0002
2021-06-18 11:30 | 15.441 | 68.421 | 14.6993 | 1.715 | 262.7059
2021-06-18 11:45 | 15.4422 | 68.763 | 14.6993 | 1.717 | 263.5325
2021-06-18 12:00 | 15.4381 | 68.934 | 14.7003 | 1.706 | 259.0002
2021-06-18 12:15 | 15.4367 | 69.449 | 14.6988 | 1.706 | 259.0002
2021-06-18 12:30 | 15.4362 | 69.793 | 14.6977 | 1.707 | 259.4108
2021-06-18 12:45 | 15.4372 | 70.137 | 14.697 | 1.712 | 261.4681
2021-06-18 13:00 | 15.4368 | 70.48 | 14.6987 | 1.707 | 259.4108
2021-06-18 13:15 | 15.438 | 70.824 | 14.699 | 1.709 | 260.2329
2021-06-18 13:30 | 15.4385 | 70.995 | 14.6975 | 1.713 | 261.8804
2021-06-18 13:45 | 15.438 | 71.339 | 14.6986 | 1.71 | 260.6444
2021-06-18 14:00 | 15.4375 | 71.683 | 14.6952 | 1.717 | 263.5325
2021-06-18 14:15 | 15.4371 | 72.028 | 14.6938 | 1.719 | 264.3602
2021-06-18 14:30 | 15.4365 | 72.372 | 14.693 | 1.719 | 264.3602
2021-06-18 14:45 | 15.434 | 72.545 | 14.6919 | 1.716 | 263.1191
2021-06-18 15:00 | 15.4377 | 72.718 | 14.691 | 1.727 | 267.6823
2021-06-18 15:15 | 15.434 | 73.062 | 14.6893 | 1.723 | 266.019
2021-06-18 15:30 | 15.4314 | 73.234 | 14.692 | 1.71 | 260.6444
2021-06-18 15:45 | 15.4377 | 73.234 | 14.6909 | 1.727 | 267.6823
2021-06-18 16:00 | 15.4335 | 73.407 | 14.6899 | 1.72 | 264.7745
2021-06-18 16:15 | 15.4367 | 73.407 | 14.6938 | 1.718 | 263.9462
2021-06-18 16:30 | 15.434 | 73.58 | 14.693 | 1.714 | 262.293
2021-06-18 16:45 | 15.4372 | 73.58 | 14.6959 | 1.715 | 262.7059
2021-06-18 17:00 | 15.4387 | 73.58 | 14.6981 | 1.713 | 261.8804
2021-06-18 17:15 | 15.4403 | 73.58 | 14.6996 | 1.713 | 261.8804
2021-06-18 17:30 | 15.4397 | 73.407 | 14.6999 | 1.711 | 261.0561
2021-06-18 17:45 | 15.4397 | 73.407 | 14.7006 | 1.71 | 260.6444
2021-06-18 18:00 | 15.4314 | 73.234 | 14.6975 | 1.697 | 255.3175
2021-06-18 18:15 | 15.4309 | 73.062 | 14.6944 | 1.703 | 257.7701
2021-06-18 18:30 | 15.4298 | 72.718 | 14.6944 | 1.701 | 256.9514
2021-06-18 18:45 | 15.4278 | 72.545 | 14.6958 | 1.693 | 253.688
2021-06-18 19:00 | 15.4288 | 72.372 | 14.6922 | 1.704 | 258.1799
2021-06-18 19:15 | 15.4277 | 72.028 | 14.6909 | 1.704 | 258.1799
2021-06-18 19:30 | 15.4251 | 71.683 | 14.6906 | 1.698 | 255.7255
2021-06-18 19:45 | 15.4245 | 71.512 | 14.6878 | 1.703 | 257.7701
2021-06-18 20:00 | 15.4219 | 71.168 | 14.6888 | 1.695 | 254.5022
2021-06-18 20:15 | 15.4229 | 70.995 | 14.6861 | 1.704 | 258.1799
2021-06-18 20:30 | 15.4193 | 70.824 | 14.6867 | 1.694 | 254.095
2021-06-18 20:45 | 15.4197 | 70.48 | 14.6859 | 1.697 | 255.3175
2021-06-18 21:00 | 15.4177 | 70.308 | 14.6828 | 1.699 | 256.1339
2021-06-18 21:15 | 15.4171 | 70.137 | 14.6817 | 1.7 | 256.5425
2021-06-18 21:30 | 15.4133 | 69.964 | 14.681 | 1.693 | 253.688
2021-06-18 21:45 | 15.4149 | 69.964 | 14.6803 | 1.698 | 255.7255
2021-06-18 22:00 | 15.4129 | 69.793 | 14.681 | 1.692 | 253.2814
2021-06-18 22:15 | 15.4123 | 69.622 | 14.6825 | 1.687 | 251.2524
2021-06-18 22:30 | 15.4101 | 69.449 | 14.6817 | 1.684 | 250.0384
2021-06-18 22:45 | 15.4117 | 69.449 | 14.6796 | 1.693 | 253.688
2021-06-18 23:00 | 15.4095 | 69.278 | 14.6814 | 1.683 | 249.6343
2021-06-18 23:15 | 15.4075 | 69.107 | 14.6756 | 1.692 | 253.2814
2021-06-18 23:30 | 15.4069 | 68.934 | 14.6771 | 1.687 | 251.2524
2021-06-18 23:45 | 15.4069 | 68.934 | 14.6735 | 1.696 | 254.9097
2021-06-19 | 15.4032 | 68.763 | 14.673 | 1.688 | 251.6576
2021-06-19 00:15 | 15.4042 | 68.592 | 14.6713 | 1.694 | 254.095
2021-06-19 00:30 | 15.3995 | 68.592 | 14.6691 | 1.688 | 251.6576
2021-06-19 00:45 | 15.3959 | 68.421 | 14.6655 | 1.688 | 251.6576
2021-06-19 01:00 | 15.3974 | 68.421 | 14.6648 | 1.693 | 253.688
2021-06-19 01:15 | 15.3943 | 68.421 | 14.6626 | 1.691 | 252.875
2021-06-19 01:30 | 15.3937 | 68.248 | 14.6638 | 1.687 | 251.2524
2021-06-19 01:45 | 15.3891 | 68.248 | 14.6616 | 1.682 | 249.2305
2021-06-19 02:00 | 15.3875 | 68.248 | 14.6575 | 1.687 | 251.2524
2021-06-19 02:15 | 15.3844 | 68.248 | 14.6521 | 1.693 | 253.688
2021-06-19 02:30 | 15.3791 | 68.077 | 14.6503 | 1.685 | 250.4428
2021-06-19 02:45 | 15.3776 | 68.077 | 14.6485 | 1.685 | 250.4428
2021-06-19 03:00 | 15.376 | 68.077 | 14.6485 | 1.682 | 249.2305
2021-06-19 03:15 | 15.3714 | 68.077 | 14.6466 | 1.675 | 246.4118
2021-06-19 03:30 | 15.3714 | 68.077 | 14.6449 | 1.679 | 248.0208
2021-06-19 03:45 | 15.3698 | 68.077 | 14.6413 | 1.684 | 250.0384
2021-06-19 04:00 | 15.3672 | 68.248 | 14.6408 | 1.679 | 248.0208
2021-06-19 04:15 | 15.3652 | 68.077 | 14.6391 | 1.678 | 247.6181
2021-06-19 04:30 | 15.3652 | 68.077 | 14.6413 | 1.673 | 245.609
2021-06-19 04:45 | 15.3652 | 68.077 | 14.6391 | 1.678 | 247.6181
2021-06-19 05:00 | 15.3636 | 68.077 | 14.6391 | 1.675 | 246.4118
2021-06-19 05:15 | 15.362 | 68.077 | 14.6374 | 1.675 | 246.4118
2021-06-19 05:30 | 15.3605 | 68.077 | 14.6355 | 1.676 | 246.8136
2021-06-19 05:45 | 15.3583 | 67.906 | 14.6337 | 1.675 | 246.4118
2021-06-19 06:00 | 15.3614 | 67.906 | 14.6355 | 1.678 | 247.6181
2021-06-19 06:15 | 15.3646 | 67.906 | 14.6352 | 1.686 | 250.8475
2021-06-19 06:30 | 15.3614 | 67.906 | 14.6369 | 1.675 | 246.4118
2021-06-19 06:45 | 15.3608 | 67.735 | 14.6355 | 1.677 | 247.2157
2021-06-19 07:00 | 15.3624 | 67.735 | 14.6374 | 1.676 | 246.8136
2021-06-19 07:15 | 15.3608 | 67.735 | 14.6374 | 1.672 | 245.2081
2021-06-19 07:30 | 15.3604 | 67.564 | 14.6362 | 1.674 | 246.0103
2021-06-19 07:45 | 15.3604 | 67.564 | 14.6369 | 1.672 | 245.2081
2021-06-19 08:00 | 15.3634 | 67.564 | 14.6379 | 1.677 | 247.2157
2021-06-19 08:15 | 15.3604 | 67.564 | 14.635 | 1.676 | 246.8136
2021-06-19 08:30 | 15.3594 | 67.735 | 14.6369 | 1.67 | 244.407
2021-06-19 08:45 | 15.3578 | 67.735 | 14.635 | 1.67 | 244.407
2021-06-19 09:00 | 15.3531 | 67.735 | 14.6375 | 1.654 | 238.0394
2021-06-19 09:15 | 15.3537 | 67.906 | 14.6359 | 1.659 | 240.0215
2021-06-19 09:30 | 15.3521 | 67.906 | 14.6379 | 1.651 | 236.8537
2021-06-19 09:45 | 15.3521 | 67.906 | 14.6346 | 1.658 | 239.6245
2021-06-19 10:00 | 15.3501 | 68.248 | 14.6349 | 1.653 | 237.6439
2021-06-19 10:15 | 15.3496 | 68.592 | 14.6311 | 1.661 | 240.8163
2021-06-19 10:30 | 15.3488 | 68.763 | 14.631 | 1.659 | 240.0215
2021-06-19 10:45 | 15.3467 | 69.107 | 14.6288 | 1.66 | 240.4187
2021-06-19 11:00 | 15.3479 | 69.449 | 14.6276 | 1.665 | 242.4093
2021-06-19 11:15 | 15.3453 | 69.622 | 14.6275 | 1.659 | 240.0215
2021-06-19 11:30 | 15.3479 | 69.964 | 14.6288 | 1.663 | 241.6122
2021-06-19 11:45 | 15.3506 | 70.308 | 14.63 | 1.666 | 242.8083
2021-06-19 12:00 | 15.3527 | 70.48 | 14.6308 | 1.669 | 244.0069
2021-06-19 12:15 | 15.3522 | 70.824 | 14.6282 | 1.674 | 246.0103
2021-06-19 12:30 | 15.3518 | 71.168 | 14.6298 | 1.67 | 244.407
2021-06-19 12:45 | 15.3528 | 71.512 | 14.6276 | 1.677 | 247.2157
2021-06-19 13:00 | 15.354 | 71.856 | 14.6272 | 1.681 | 248.827
2021-06-19 13:15 | 15.3534 | 72.199 | 14.6272 | 1.679 | 248.0208
2021-06-19 13:30 | 15.3508 | 72.372 | 14.6269 | 1.674 | 246.0103
2021-06-19 13:45 | 15.352 | 72.718 | 14.6233 | 1.685 | 250.4428
2021-06-19 14:00 | 15.3509 | 72.891 | 14.624 | 1.681 | 248.827
2021-06-19 14:15 | 15.3504 | 73.234 | 14.6221 | 1.684 | 250.0384
2021-06-19 14:30 | 15.3483 | 73.58 | 14.6243 | 1.675 | 246.4118
2021-06-19 14:45 | 15.3489 | 73.753 | 14.6217 | 1.682 | 249.2305
2021-06-19 15:00 | 15.3483 | 74.098 | 14.6227 | 1.679 | 248.0208
2021-06-19 15:15 | 15.3457 | 74.271 | 14.622 | 1.674 | 246.0103
2021-06-19 15:30 | 15.3463 | 74.446 | 14.6226 | 1.674 | 246.0103
2021-06-19 15:45 | 15.3483 | 74.619 | 14.625 | 1.673 | 245.609
2021-06-19 16:00 | 15.3473 | 74.791 | 14.6202 | 1.682 | 249.2305
2021-06-19 16:15 | 15.3473 | 74.791 | 14.6178 | 1.688 | 251.6576
2021-06-19 16:30 | 15.3447 | 74.964 | 14.6178 | 1.682 | 249.2305
2021-06-19 16:45 | 15.3399 | 74.964 | 14.6149 | 1.677 | 247.2157
2021-06-19 17:00 | 15.3399 | 74.964 | 14.6123 | 1.683 | 249.6343
2021-06-19 17:15 | 15.3395 | 74.791 | 14.6111 | 1.685 | 250.4428
2021-06-19 17:30 | 15.3395 | 74.791 | 14.6114 | 1.684 | 250.0384
2021-06-19 17:45 | 15.3379 | 74.791 | 14.6095 | 1.685 | 250.4428
2021-06-19 18:00 | 15.3359 | 74.619 | 14.6114 | 1.676 | 246.8136
2021-06-19 18:15 | 15.3338 | 74.446 | 14.611 | 1.672 | 245.2081
2021-06-19 18:30 | 15.3348 | 74.271 | 14.6086 | 1.68 | 248.4238
2021-06-19 18:45 | 15.3327 | 74.098 | 14.6094 | 1.673 | 245.609
2021-06-19 19:00 | 15.329 | 73.926 | 14.6069 | 1.67 | 244.407
2021-06-19 19:15 | 15.3302 | 73.753 | 14.6049 | 1.678 | 247.6181
2021-06-19 19:30 | 15.3264 | 73.58 | 14.6028 | 1.674 | 246.0103
2021-06-19 19:45 | 15.3276 | 73.407 | 14.6024 | 1.677 | 247.2157
2021-06-19 20:00 | 15.3286 | 73.234 | 14.6021 | 1.68 | 248.4238
2021-06-19 20:15 | 15.326 | 72.891 | 14.6009 | 1.677 | 247.2157
2021-06-19 20:30 | 15.327 | 72.718 | 14.6015 | 1.678 | 247.6181
2021-06-19 20:45 | 15.3286 | 72.718 | 14.5972 | 1.692 | 253.2814
2021-06-19 21:00 | 15.3274 | 72.372 | 14.597 | 1.689 | 252.0632
2021-06-19 21:15 | 15.327 | 72.199 | 14.5996 | 1.682 | 249.2305
2021-06-19 21:30 | 15.328 | 72.028 | 14.6012 | 1.681 | 248.827
2021-06-19 21:45 | 15.3258 | 71.856 | 14.6031 | 1.671 | 244.8074
2021-06-19 22:00 | 15.3285 | 71.683 | 14.6017 | 1.681 | 248.827
2021-06-19 22:15 | 15.3269 | 71.683 | 14.6024 | 1.675 | 246.4118
2021-06-19 22:30 | 15.3295 | 71.512 | 14.6053 | 1.675 | 246.4118
2021-06-19 22:45 | 15.3258 | 71.339 | 14.6068 | 1.663 | 241.6122
2021-06-19 23:00 | 15.3258 | 71.339 | 14.6028 | 1.672 | 245.2081
2021-06-19 23:15 | 15.3222 | 71.168 | 14.6025 | 1.664 | 242.0106
2021-06-19 23:30 | 15.3206 | 71.168 | 14.6018 | 1.662 | 241.2141
2021-06-19 23:45 | 15.32 | 70.995 | 14.5999 | 1.665 | 242.4093
2021-06-20 | 15.3185 | 70.995 | 14.5978 | 1.666 | 242.8083
2021-06-20 00:15 | 15.318 | 70.824 | 14.5975 | 1.666 | 242.8083
2021-06-20 00:30 | 15.3164 | 70.824 | 14.5985 | 1.66 | 240.4187
2021-06-20 00:45 | 15.3148 | 70.824 | 14.596 | 1.662 | 241.2141
2021-06-20 01:00 | 15.3128 | 70.651 | 14.5975 | 1.654 | 238.0394
2021-06-20 01:15 | 15.3142 | 70.651 | 14.595 | 1.663 | 241.6122
2021-06-20 01:30 | 15.3122 | 70.48 | 14.5931 | 1.663 | 241.6122
2021-06-20 01:45 | 15.3132 | 70.308 | 14.5946 | 1.662 | 241.2141
2021-06-20 02:00 | 15.3148 | 70.308 | 14.596 | 1.662 | 241.2141
2021-06-20 02:15 | 15.3158 | 70.137 | 14.596 | 1.664 | 242.0106
2021-06-20 02:30 | 15.3173 | 70.137 | 14.5979 | 1.663 | 241.6122
2021-06-20 02:45 | 15.3183 | 69.964 | 14.5996 | 1.662 | 241.2141
2021-06-20 03:00 | 15.3199 | 69.964 | 14.5996 | 1.665 | 242.4093
2021-06-20 03:15 | 15.3215 | 69.964 | 14.6065 | 1.653 | 237.6439
2021-06-20 03:30 | 15.324 | 69.793 | 14.6072 | 1.657 | 239.2278
2021-06-20 03:45 | 15.3256 | 69.793 | 14.6062 | 1.663 | 241.6122
2021-06-20 04:00 | 15.3272 | 69.793 | 14.6091 | 1.66 | 240.4187
2021-06-20 04:15 | 15.3266 | 69.622 | 14.6086 | 1.66 | 240.4187
2021-06-20 04:30 | 15.3282 | 69.622 | 14.6101 | 1.66 | 240.4187
2021-06-20 04:45 | 15.3312 | 69.622 | 14.6101 | 1.667 | 243.2075
2021-06-20 05:00 | 15.3306 | 69.449 | 14.6156 | 1.653 | 237.6439
2021-06-20 05:15 | 15.3322 | 69.449 | 14.617 | 1.653 | 237.6439
2021-06-20 05:30 | 15.3322 | 69.449 | 14.6185 | 1.65 | 236.459
2021-06-20 05:45 | 15.3348 | 69.278 | 14.6181 | 1.657 | 239.2278
2021-06-20 06:00 | 15.3364 | 69.278 | 14.6178 | 1.661 | 240.8163
2021-06-20 06:15 | 15.3348 | 69.278 | 14.6199 | 1.653 | 237.6439
2021-06-20 06:30 | 15.3405 | 69.107 | 14.6239 | 1.657 | 239.2278
2021-06-20 06:45 | 15.3435 | 69.107 | 14.6243 | 1.663 | 241.6122
2021-06-20 07:00 | 15.3451 | 69.107 | 14.6265 | 1.661 | 240.8163
2021-06-20 07:15 | 15.3477 | 68.934 | 14.6304 | 1.658 | 239.6245
2021-06-20 07:30 | 15.3477 | 68.934 | 14.6308 | 1.657 | 239.2278
2021-06-20 07:45 | 15.3488 | 68.763 | 14.6323 | 1.656 | 238.8314
2021-06-20 08:00 | 15.3488 | 68.763 | 14.6347 | 1.651 | 236.8537
2021-06-20 08:15 | 15.3488 | 68.763 | 14.6365 | 1.647 | 235.2766
2021-06-20 08:30 | 15.3496 | 68.592 | 14.6376 | 1.646 | 234.8831
2021-06-20 08:45 | 15.3496 | 68.592 | 14.6369 | 1.648 | 235.6705
2021-06-20 09:00 | 15.3496 | 68.592 | 14.6387 | 1.643 | 233.7042
2021-06-20 09:15 | 15.3544 | 68.592 | 14.6387 | 1.655 | 238.4353
2021-06-20 09:30 | 15.3522 | 68.421 | 14.6407 | 1.645 | 234.4898
2021-06-20 09:45 | 15.3544 | 68.592 | 14.641 | 1.649 | 236.0646
2021-06-20 10:00 | 15.3534 | 68.763 | 14.6391 | 1.651 | 236.8537
2021-06-20 10:15 | 15.3524 | 68.934 | 14.6387 | 1.65 | 236.459
2021-06-20 10:30 | 15.353 | 69.107 | 14.6411 | 1.646 | 234.8831
2021-06-20 10:45 | 15.3525 | 69.449 | 14.6426 | 1.641 | 232.9197
2021-06-20 11:00 | 15.3562 | 69.622 | 14.6414 | 1.652 | 237.2486
2021-06-20 11:15 | 15.362 | 69.964 | 14.6482 | 1.65 | 236.459
2021-06-20 11:30 | 15.3641 | 70.137 | 14.6468 | 1.659 | 240.0215
2021-06-20 11:45 | 15.3605 | 70.48 | 14.6482 | 1.647 | 235.2766
2021-06-20 12:00 | 15.3663 | 70.824 | 14.6508 | 1.654 | 238.0394
2021-06-20 12:15 | 15.3667 | 70.995 | 14.649 | 1.66 | 240.4187
2021-06-20 12:30 | 15.3647 | 71.339 | 14.6523 | 1.647 | 235.2766
2021-06-20 12:45 | 15.3643 | 71.683 | 14.6487 | 1.655 | 238.4353
2021-06-20 13:00 | 15.3649 | 71.856 | 14.6497 | 1.654 | 238.0394
2021-06-20 13:15 | 15.3675 | 72.199 | 14.6529 | 1.653 | 237.6439
2021-06-20 13:30 | 15.3654 | 72.545 | 14.6524 | 1.649 | 236.0646
2021-06-20 13:45 | 15.3696 | 72.891 | 14.6516 | 1.661 | 240.8163
2021-06-20 14:00 | 15.3686 | 73.062 | 14.6545 | 1.652 | 237.2486
2021-06-20 14:15 | 15.3696 | 73.407 | 14.654 | 1.655 | 238.4353
2021-06-20 14:30 | 15.3737 | 73.753 | 14.6536 | 1.666 | 242.8083
2021-06-20 14:45 | 15.3696 | 73.926 | 14.6546 | 1.654 | 238.0394
2021-06-20 15:00 | 15.3723 | 74.271 | 14.6559 | 1.657 | 239.2278
2021-06-20 15:15 | 15.3759 | 74.446 | 14.6548 | 1.668 | 243.6071
2021-06-20 15:30 | 15.3749 | 74.619 | 14.6533 | 1.669 | 244.0069
2021-06-20 15:45 | 15.3737 | 74.791 | 14.651 | 1.672 | 245.2081
2021-06-20 16:00 | 15.3707 | 74.791 | 14.6492 | 1.669 | 244.0069
2021-06-20 16:15 | 15.3696 | 74.964 | 14.6492 | 1.667 | 243.2075
2021-06-20 16:30 | 15.3743 | 74.964 | 14.6488 | 1.678 | 247.6181
2021-06-20 16:45 | 15.3717 | 75.139 | 14.6503 | 1.669 | 244.0069
2021-06-20 17:00 | 15.3727 | 74.964 | 14.6519 | 1.668 | 243.6071
2021-06-20 17:15 | 15.3665 | 74.964 | 14.6488 | 1.66 | 240.4187
2021-06-20 17:30 | 15.3727 | 74.964 | 14.6513 | 1.669 | 244.0069
2021-06-20 17:45 | 15.3723 | 74.791 | 14.6506 | 1.67 | 244.407
2021-06-20 18:00 | 15.3686 | 74.619 | 14.6494 | 1.664 | 242.0106
2021-06-20 18:15 | 15.3696 | 74.446 | 14.6487 | 1.668 | 243.6071
2021-06-20 18:30 | 15.3691 | 74.271 | 14.6516 | 1.66 | 240.4187
2021-06-20 18:45 | 15.3701 | 74.098 | 14.6508 | 1.664 | 242.0106
2021-06-20 19:00 | 15.3723 | 73.753 | 14.6513 | 1.668 | 243.6071
2021-06-20 19:15 | 15.3717 | 73.58 | 14.6497 | 1.67 | 244.407
2021-06-20 19:30 | 15.3727 | 73.407 | 14.653 | 1.665 | 242.4093
2021-06-20 19:45 | 15.3763 | 73.062 | 14.6536 | 1.672 | 245.2081
2021-06-20 20:00 | 15.3759 | 72.891 | 14.6542 | 1.669 | 244.0069
2021-06-20 20:15 | 15.3795 | 72.545 | 14.6559 | 1.674 | 246.0103
2021-06-20 20:30 | 15.3789 | 72.372 | 14.6566 | 1.67 | 244.407
2021-06-20 20:45 | 15.3768 | 72.199 | 14.6578 | 1.663 | 241.6122
2021-06-20 21:00 | 15.3763 | 72.028 | 14.6585 | 1.66 | 240.4187
2021-06-20 21:15 | 15.3757 | 71.856 | 14.6601 | 1.655 | 238.4353
2021-06-20 21:30 | 15.3747 | 71.512 | 14.6604 | 1.652 | 237.2486
2021-06-20 21:45 | 15.3772 | 71.339 | 14.6611 | 1.656 | 238.8314
2021-06-20 22:00 | 15.3798 | 71.168 | 14.6638 | 1.656 | 238.8314
2021-06-20 22:15 | 15.3762 | 70.995 | 14.6652 | 1.644 | 234.0969
2021-06-20 22:30 | 15.3808 | 70.995 | 14.6667 | 1.651 | 236.8537
2021-06-20 22:45 | 15.3756 | 70.824 | 14.6652 | 1.643 | 233.7042
2021-06-20 23:00 | 15.3756 | 70.824 | 14.6633 | 1.647 | 235.2766
2021-06-20 23:15 | 15.3772 | 70.824 | 14.6652 | 1.646 | 234.8831
2021-06-20 23:30 | 15.375 | 70.651 | 14.6655 | 1.641 | 232.9197
2021-06-20 23:45 | 15.3782 | 70.651 | 14.6691 | 1.64 | 232.5279
2021-06-21 | 15.3798 | 70.651 | 14.6674 | 1.647 | 235.2766
2021-06-21 00:15 | 15.376 | 70.48 | 14.6655 | 1.643 | 233.7042
2021-06-21 00:30 | 15.3746 | 70.48 | 14.6691 | 1.631 | 229.0144
2021-06-21 00:45 | 15.374 | 70.308 | 14.6674 | 1.634 | 230.1829
2021-06-21 01:00 | 15.374 | 70.308 | 14.6669 | 1.635 | 230.573
2021-06-21 01:15 | 15.375 | 70.137 | 14.6648 | 1.642 | 233.3118
2021-06-21 01:30 | 15.375 | 70.137 | 14.6645 | 1.643 | 233.7042
2021-06-21 01:45 | 15.3744 | 69.964 | 14.6659 | 1.638 | 231.7451
2021-06-21 02:00 | 15.3723 | 69.793 | 14.6674 | 1.63 | 228.6254
2021-06-21 02:15 | 15.3723 | 69.793 | 14.6655 | 1.634 | 230.1829
2021-06-21 02:30 | 15.3708 | 69.793 | 14.6619 | 1.639 | 232.1363
2021-06-21 02:45 | 15.3702 | 69.622 | 14.6619 | 1.638 | 231.7451
2021-06-21 03:00 | 15.3717 | 69.622 | 14.6638 | 1.637 | 231.3541
2021-06-21 03:15 | 15.3702 | 69.622 | 14.6616 | 1.638 | 231.7451
2021-06-21 03:30 | 15.3733 | 69.622 | 14.6652 | 1.637 | 231.3541
2021-06-21 03:45 | 15.3749 | 69.622 | 14.6688 | 1.632 | 229.4036
2021-06-21 04:00 | 15.3743 | 69.449 | 14.6652 | 1.639 | 232.1363
2021-06-21 04:15 | 15.3775 | 69.449 | 14.6688 | 1.638 | 231.7451
2021-06-21 04:30 | 15.3769 | 69.278 | 14.6706 | 1.633 | 229.7931
2021-06-21 04:45 | 15.3769 | 69.278 | 14.6701 | 1.634 | 230.1829
2021-06-21 05:00 | 15.3763 | 69.107 | 14.668 | 1.638 | 231.7451
2021-06-21 05:15 | 15.3779 | 69.107 | 14.6701 | 1.636 | 230.9634
2021-06-21 05:30 | 15.3747 | 69.107 | 14.668 | 1.634 | 230.1829
2021-06-21 05:45 | 15.3763 | 69.107 | 14.6698 | 1.633 | 229.7931
2021-06-21 06:00 | 15.3794 | 69.107 | 14.6713 | 1.637 | 231.3541
2021-06-21 06:15 | 15.3804 | 68.934 | 14.673 | 1.635 | 230.573
2021-06-21 06:30 | 15.3836 | 68.934 | 14.6749 | 1.638 | 231.7451
2021-06-21 06:45 | 15.3788 | 68.934 | 14.6749 | 1.627 | 227.4603
2021-06-21 07:00 | 15.3788 | 68.934 | 14.6713 | 1.636 | 230.9634
2021-06-21 07:15 | 15.382 | 68.934 | 14.6752 | 1.634 | 230.1829
2021-06-21 07:30 | 15.382 | 68.934 | 14.6793 | 1.624 | 226.2977
2021-06-21 07:45 | 15.382 | 68.934 | 14.6774 | 1.629 | 228.2367
2021-06-21 08:00 | 15.385 | 68.934 | 14.6832 | 1.622 | 225.5241
2021-06-21 08:15 | 15.3892 | 68.763 | 14.6832 | 1.632 | 229.4036
2021-06-21 08:30 | 15.3876 | 68.763 | 14.6836 | 1.627 | 227.4603
2021-06-21 08:45 | 15.3923 | 68.763 | 14.6861 | 1.632 | 229.4036
2021-06-21 09:00 | 15.3917 | 68.592 | 14.6883 | 1.626 | 227.0725
2021-06-21 09:15 | 15.3933 | 68.592 | 14.6919 | 1.621 | 225.1378
2021-06-21 09:30 | 15.3965 | 68.592 | 14.6926 | 1.627 | 227.4603
2021-06-21 09:45 | 15.3949 | 68.592 | 14.6933 | 1.622 | 225.5241
2021-06-21 10:00 | 15.3965 | 68.592 | 14.6941 | 1.624 | 226.2977
2021-06-21 10:15 | 15.3965 | 68.592 | 14.6967 | 1.618 | 223.9804
2021-06-21 10:30 | 15.3949 | 68.592 | 14.6981 | 1.611 | 221.29
2021-06-21 10:45 | 15.3965 | 68.592 | 14.6974 | 1.616 | 223.2103
2021-06-21 11:00 | 15.3965 | 68.592 | 14.6987 | 1.613 | 222.0572
2021-06-21 11:15 | 15.3969 | 68.763 | 14.6977 | 1.616 | 223.2103
2021-06-21 11:30 | 15.3975 | 68.934 | 14.698 | 1.617 | 223.5952
2021-06-21 11:45 | 15.3965 | 69.107 | 14.7007 | 1.608 | 220.1413
2021-06-21 12:00 | 15.3971 | 69.278 | 14.6991 | 1.613 | 222.0572
2021-06-21 12:15 | 15.3966 | 69.622 | 14.7012 | 1.608 | 220.1413
2021-06-21 12:30 | 15.3988 | 69.793 | 14.7012 | 1.613 | 222.0572
2021-06-21 12:45 | 15.3974 | 70.308 | 14.7012 | 1.61 | 220.9068
2021-06-21 13:00 | 15.3984 | 70.651 | 14.7003 | 1.614 | 222.4413
2021-06-21 13:15 | 15.4001 | 71.168 | 14.7028 | 1.612 | 221.6735
2021-06-21 13:30 | 15.4011 | 71.512 | 14.7018 | 1.617 | 223.5952
2021-06-21 13:45 | 15.4053 | 71.856 | 14.7049 | 1.62 | 224.7517
2021-06-21 14:00 | 15.4003 | 72.199 | 14.7013 | 1.616 | 223.2103
2021-06-21 14:15 | 15.4013 | 72.545 | 14.7077 | 1.604 | 218.6137
2021-06-21 14:30 | 15.4003 | 72.718 | 14.7062 | 1.605 | 218.9952
2021-06-21 14:45 | 15.4055 | 72.891 | 14.7044 | 1.622 | 225.5241
2021-06-21 15:00 | 15.4049 | 73.234 | 14.7044 | 1.62 | 224.7517
2021-06-21 15:15 | 15.4039 | 73.407 | 14.707 | 1.612 | 221.6735
2021-06-21 15:30 | 15.4085 | 73.407 | 14.7086 | 1.619 | 224.3659
2021-06-21 15:45 | 15.4091 | 73.58 | 14.707 | 1.624 | 226.2977
2021-06-21 16:00 | 15.4065 | 73.753 | 14.7099 | 1.611 | 221.29
2021-06-21 16:15 | 15.4097 | 73.753 | 14.7135 | 1.61 | 220.9068
2021-06-21 16:30 | 15.4055 | 73.926 | 14.7123 | 1.603 | 218.2325
2021-06-21 16:45 | 15.4101 | 73.926 | 14.7116 | 1.616 | 223.2103
2021-06-21 17:00 | 15.4087 | 73.926 | 14.711 | 1.614 | 222.4413
2021-06-21 17:15 | 15.4117 | 73.926 | 14.711 | 1.621 | 225.1378
2021-06-21 17:30 | 15.4111 | 73.753 | 14.711 | 1.619 | 224.3659
2021-06-21 17:45 | 15.4137 | 73.58 | 14.7105 | 1.627 | 227.4603
2021-06-21 18:00 | 15.4101 | 73.407 | 14.7084 | 1.623 | 225.9108
2021-06-21 18:15 | 15.4081 | 73.234 | 14.7038 | 1.629 | 228.2367
2021-06-21 18:30 | 15.4085 | 72.891 | 14.7064 | 1.624 | 226.2977
2021-06-21 18:45 | 15.4049 | 72.718 | 14.7038 | 1.622 | 225.5241
2021-06-21 19:00 | 15.4039 | 72.372 | 14.702 | 1.623 | 225.9108
2021-06-21 19:15 | 15.4079 | 72.199 | 14.7032 | 1.63 | 228.6254
2021-06-21 19:30 | 15.4075 | 72.028 | 14.7015 | 1.633 | 229.7931
2021-06-21 19:45 | 15.4069 | 71.856 | 14.7016 | 1.631 | 229.0144
2021-06-21 20:00 | 15.4058 | 71.512 | 14.7002 | 1.632 | 229.4036
2021-06-21 20:15 | 15.4037 | 71.339 | 14.6991 | 1.629 | 228.2367
2021-06-21 20:30 | 15.4047 | 71.168 | 14.698 | 1.634 | 230.1829
2021-06-21 20:45 | 15.4011 | 70.995 | 14.6987 | 1.624 | 226.2977
2021-06-21 21:00 | 15.3989 | 70.824 | 14.6981 | 1.62 | 224.7517
2021-06-21 21:15 | 15.3979 | 70.48 | 14.6991 | 1.616 | 223.2103
2021-06-21 21:30 | 15.3989 | 70.308 | 14.6988 | 1.619 | 224.3659
2021-06-21 21:45 | 15.4 | 70.137 | 14.7003 | 1.618 | 223.9804
2021-06-21 22:00 | 15.3978 | 69.964 | 14.6996 | 1.614 | 222.4413
2021-06-21 22:15 | 15.3994 | 69.964 | 14.7013 | 1.614 | 222.4413
2021-06-21 22:30 | 15.3988 | 69.793 | 14.7028 | 1.609 | 220.5239
2021-06-21 22:45 | 15.4014 | 69.622 | 14.7047 | 1.611 | 221.29
2021-06-21 23:00 | 15.3976 | 69.449 | 14.7006 | 1.611 | 221.29
2021-06-21 23:15 | 15.396 | 69.449 | 14.702 | 1.604 | 218.6137
2021-06-21 23:30 | 15.3924 | 69.278 | 14.7003 | 1.6 | 217.0908
2021-06-21 23:45 | 15.394 | 69.278 | 14.6999 | 1.605 | 218.9952
2021-06-22 | 15.3918 | 69.107 | 14.6996 | 1.6 | 217.0908
2021-06-22 00:15 | 15.3904 | 69.107 | 14.6977 | 1.601 | 217.4711
2021-06-22 00:30 | 15.3918 | 69.107 | 14.6991 | 1.601 | 217.4711
2021-06-22 00:45 | 15.3913 | 68.934 | 14.6988 | 1.601 | 217.4711
2021-06-22 01:00 | 15.3866 | 68.934 | 14.6967 | 1.595 | 215.1936
2021-06-22 01:15 | 15.3882 | 68.934 | 14.6967 | 1.599 | 216.7107
2021-06-22 01:30 | 15.386 | 68.763 | 14.6948 | 1.598 | 216.331
2021-06-22 01:45 | 15.3846 | 68.763 | 14.6945 | 1.595 | 215.1936
2021-06-22 02:00 | 15.3846 | 68.763 | 14.6909 | 1.604 | 218.6137
2021-06-22 02:15 | 15.3824 | 68.592 | 14.6887 | 1.604 | 218.6137
2021-06-22 02:30 | 15.3778 | 68.592 | 14.6868 | 1.597 | 215.9516
2021-06-22 02:45 | 15.3778 | 68.592 | 14.6865 | 1.598 | 216.331
2021-06-22 03:00 | 15.3762 | 68.592 | 14.6865 | 1.594 | 214.815
2021-06-22 03:15 | 15.3762 | 68.592 | 14.6865 | 1.594 | 214.815
2021-06-22 03:30 | 15.3762 | 68.592 | 14.6825 | 1.604 | 218.6137
2021-06-22 03:45 | 15.3715 | 68.592 | 14.6807 | 1.597 | 215.9516
2021-06-22 04:00 | 15.3715 | 68.592 | 14.6825 | 1.593 | 214.4367
2021-06-22 04:15 | 15.3699 | 68.592 | 14.6803 | 1.594 | 214.815
2021-06-22 04:30 | 15.3694 | 68.421 | 14.6785 | 1.597 | 215.9516
2021-06-22 04:45 | 15.3678 | 68.421 | 14.6781 | 1.594 | 214.815
2021-06-22 05:00 | 15.3694 | 68.421 | 14.6764 | 1.602 | 217.8516
2021-06-22 05:15 | 15.3678 | 68.421 | 14.6764 | 1.598 | 216.331
2021-06-22 05:30 | 15.3663 | 68.421 | 14.6764 | 1.595 | 215.1936
2021-06-22 05:45 | 15.3678 | 68.421 | 14.6764 | 1.598 | 216.331
2021-06-22 06:00 | 15.3678 | 68.421 | 14.6764 | 1.598 | 216.331
2021-06-22 06:15 | 15.3672 | 68.248 | 14.6764 | 1.597 | 215.9516
2021-06-22 06:30 | 15.3672 | 68.248 | 14.6767 | 1.596 | 215.5724
2021-06-22 06:45 | 15.3672 | 68.248 | 14.6807 | 1.587 | 212.1732
2021-06-22 07:00 | 15.3704 | 68.248 | 14.6807 | 1.594 | 214.815
2021-06-22 07:15 | 15.372 | 68.248 | 14.6793 | 1.601 | 217.4711
2021-06-22 07:30 | 15.372 | 68.248 | 14.681 | 1.597 | 215.9516
2021-06-22 07:45 | 15.372 | 68.248 | 14.6836 | 1.591 | 213.681
2021-06-22 08:00 | 15.3734 | 68.248 | 14.6872 | 1.586 | 211.7969
2021-06-22 08:15 | 15.3782 | 68.248 | 14.6904 | 1.59 | 213.3036
2021-06-22 08:30 | 15.3782 | 68.248 | 14.6941 | 1.581 | 209.92
2021-06-22 08:45 | 15.3813 | 68.248 | 14.6933 | 1.59 | 213.3036
2021-06-22 09:00 | 15.3797 | 68.248 | 14.6923 | 1.589 | 212.9265
2021-06-22 09:15 | 15.3813 | 68.248 | 14.6987 | 1.578 | 208.7974
2021-06-22 09:30 | 15.3834 | 68.421 | 14.697 | 1.587 | 212.1732
2021-06-22 09:45 | 15.3849 | 68.421 | 14.6977 | 1.588 | 212.5497
2021-06-22 10:00 | 15.3834 | 68.421 | 14.698 | 1.584 | 211.0453
2021-06-22 10:15 | 15.3855 | 68.592 | 14.697 | 1.592 | 214.0587
2021-06-22 10:30 | 15.3855 | 68.592 | 14.6997 | 1.585 | 211.421
2021-06-22 10:45 | 15.386 | 68.763 | 14.7045 | 1.575 | 207.6774
2021-06-22 11:00 | 15.3866 | 68.934 | 14.7041 | 1.578 | 208.7974
2021-06-22 11:15 | 15.3898 | 68.934 | 14.7076 | 1.577 | 208.4238
2021-06-22 11:30 | 15.3888 | 69.107 | 14.7044 | 1.582 | 210.2948
2021-06-22 11:45 | 15.3908 | 69.278 | 14.7054 | 1.585 | 211.421
2021-06-22 12:00 | 15.39 | 69.449 | 14.7025 | 1.589 | 212.9265
2021-06-22 12:15 | 15.3889 | 69.622 | 14.7045 | 1.582 | 210.2948
2021-06-22 12:30 | 15.3894 | 69.793 | 14.7071 | 1.577 | 208.4238
2021-06-22 12:45 | 15.3915 | 69.964 | 14.7089 | 1.578 | 208.7974
2021-06-22 13:00 | 15.3937 | 70.137 | 14.7078 | 1.586 | 211.7969
2021-06-22 13:15 | 15.3942 | 70.308 | 14.7078 | 1.587 | 212.1732
2021-06-22 13:30 | 15.3927 | 70.308 | 14.7089 | 1.581 | 209.92
2021-06-22 13:45 | 15.3901 | 70.48 | 14.711 | 1.57 | 205.8165
2021-06-22 14:00 | 15.3907 | 70.651 | 14.7081 | 1.578 | 208.7974
2021-06-22 14:15 | 15.3902 | 70.995 | 14.7084 | 1.577 | 208.4238
2021-06-22 14:30 | 15.3913 | 71.339 | 14.7058 | 1.585 | 211.421
2021-06-22 14:45 | 15.3924 | 71.683 | 14.7084 | 1.582 | 210.2948
2021-06-22 15:00 | 15.3908 | 71.683 | 14.7065 | 1.582 | 210.2948
2021-06-22 15:15 | 15.3918 | 72.028 | 14.7048 | 1.589 | 212.9265
2021-06-22 15:30 | 15.3914 | 72.372 | 14.7015 | 1.596 | 215.5724
2021-06-22 15:45 | 15.3888 | 72.545 | 14.6981 | 1.597 | 215.9516
2021-06-22 16:00 | 15.3868 | 72.891 | 14.6967 | 1.596 | 215.5724
2021-06-22 16:15 | 15.3842 | 73.062 | 14.6945 | 1.595 | 215.1936
2021-06-22 16:30 | 15.3842 | 73.062 | 14.6935 | 1.597 | 215.9516
2021-06-22 16:45 | 15.3815 | 73.234 | 14.6935 | 1.591 | 213.681
2021-06-22 17:00 | 15.3799 | 73.234 | 14.6899 | 1.596 | 215.5724
2021-06-22 17:15 | 15.3785 | 73.234 | 14.6904 | 1.591 | 213.681
2021-06-22 17:30 | 15.3785 | 73.234 | 14.6894 | 1.594 | 214.815
2021-06-22 17:45 | 15.3769 | 73.234 | 14.6859 | 1.598 | 216.331
2021-06-22 18:00 | 15.3733 | 73.062 | 14.6854 | 1.591 | 213.681
2021-06-22 18:15 | 15.3717 | 73.062 | 14.6861 | 1.586 | 211.7969
2021-06-22 18:30 | 15.3727 | 72.891 | 14.6849 | 1.591 | 213.681
2021-06-22 18:45 | 15.3721 | 72.718 | 14.6861 | 1.587 | 212.1732
2021-06-22 19:00 | 15.3701 | 72.545 | 14.6829 | 1.589 | 212.9265
2021-06-22 19:15 | 15.3681 | 72.372 | 14.6797 | 1.592 | 214.0587
2021-06-22 19:30 | 15.3717 | 72.028 | 14.6784 | 1.603 | 218.2325
2021-06-22 19:45 | 15.3665 | 71.856 | 14.6781 | 1.592 | 214.0587
2021-06-22 20:00 | 15.3659 | 71.683 | 14.6797 | 1.587 | 212.1732
2021-06-22 20:15 | 15.3633 | 71.339 | 14.6813 | 1.577 | 208.4238
2021-06-22 20:30 | 15.3689 | 71.168 | 14.6793 | 1.595 | 215.1936
2021-06-22 20:45 | 15.3699 | 70.995 | 14.682 | 1.591 | 213.681
2021-06-22 21:00 | 15.3678 | 70.824 | 14.681 | 1.588 | 212.5497
2021-06-22 21:15 | 15.3688 | 70.651 | 14.6832 | 1.585 | 211.421
2021-06-22 21:30 | 15.3698 | 70.48 | 14.6858 | 1.582 | 210.2948
2021-06-22 21:45 | 15.3708 | 70.308 | 14.6872 | 1.58 | 209.5455
2021-06-22 22:00 | 15.3734 | 70.137 | 14.6904 | 1.579 | 209.1713
2021-06-22 22:15 | 15.3698 | 69.964 | 14.6865 | 1.58 | 209.5455
2021-06-22 22:30 | 15.3676 | 69.793 | 14.6843 | 1.58 | 209.5455
2021-06-22 22:45 | 15.3692 | 69.793 | 14.6861 | 1.579 | 209.1713
2021-06-22 23:00 | 15.3656 | 69.622 | 14.6875 | 1.568 | 205.0742
2021-06-22 23:15 | 15.367 | 69.622 | 14.6858 | 1.575 | 207.6774
2021-06-22 23:30 | 15.3696 | 69.449 | 14.6872 | 1.578 | 208.7974
2021-06-22 23:45 | 15.3696 | 69.449 | 14.6887 | 1.574 | 207.3046
2021-06-23 | 15.3712 | 69.449 | 14.6923 | 1.57 | 205.8165
2021-06-23 00:15 | 15.3696 | 69.449 | 14.6887 | 1.574 | 207.3046
2021-06-23 00:30 | 15.3691 | 69.278 | 14.6901 | 1.57 | 205.8165
2021-06-23 00:45 | 15.3675 | 69.278 | 14.6919 | 1.562 | 202.8542
2021-06-23 01:00 | 15.3675 | 69.278 | 14.6901 | 1.566 | 204.333
2021-06-23 01:15 | 15.3691 | 69.278 | 14.6919 | 1.566 | 204.333
2021-06-23 01:30 | 15.3669 | 69.107 | 14.688 | 1.569 | 205.4452
2021-06-23 01:45 | 15.3654 | 69.107 | 14.688 | 1.566 | 204.333
2021-06-23 02:00 | 15.3665 | 68.934 | 14.6861 | 1.573 | 206.9321
2021-06-23 02:15 | 15.3633 | 68.934 | 14.6861 | 1.565 | 203.9629
2021-06-23 02:30 | 15.3643 | 68.763 | 14.6875 | 1.564 | 203.593
2021-06-23 02:45 | 15.3643 | 68.763 | 14.6875 | 1.564 | 203.593
2021-06-23 03:00 | 15.3627 | 68.763 | 14.6858 | 1.565 | 203.9629
2021-06-23 03:15 | 15.3627 | 68.763 | 14.6854 | 1.566 | 204.333
2021-06-23 03:30 | 15.3612 | 68.763 | 14.6836 | 1.566 | 204.333
2021-06-23 03:45 | 15.3607 | 68.592 | 14.6851 | 1.562 | 202.8542
2021-06-23 04:00 | 15.3607 | 68.592 | 14.6865 | 1.558 | 201.3801
2021-06-23 04:15 | 15.3621 | 68.592 | 14.6865 | 1.562 | 202.8542
2021-06-23 04:30 | 15.3607 | 68.592 | 14.6825 | 1.568 | 205.0742
2021-06-23 04:45 | 15.3607 | 68.592 | 14.6822 | 1.568 | 205.0742
2021-06-23 05:00 | 15.3601 | 68.421 | 14.6858 | 1.559 | 201.7482
2021-06-23 05:15 | 15.3601 | 68.421 | 14.6817 | 1.568 | 205.0742
2021-06-23 05:30 | 15.3585 | 68.421 | 14.6836 | 1.56 | 202.1166
2021-06-23 05:45 | 15.3569 | 68.421 | 14.6814 | 1.561 | 202.4853
2021-06-23 06:00 | 15.3601 | 68.421 | 14.6832 | 1.565 | 203.9629
2021-06-23 06:15 | 15.3585 | 68.421 | 14.6851 | 1.557 | 201.0123
2021-06-23 06:30 | 15.3615 | 68.421 | 14.6865 | 1.56 | 202.1166
2021-06-23 06:45 | 15.3601 | 68.421 | 14.6865 | 1.557 | 201.0123
2021-06-23 07:00 | 15.3615 | 68.421 | 14.6904 | 1.551 | 198.8116
2021-06-23 07:15 | 15.3647 | 68.421 | 14.6868 | 1.567 | 204.7035
2021-06-23 07:30 | 15.3601 | 68.421 | 14.6854 | 1.56 | 202.1166
2021-06-23 07:45 | 15.3631 | 68.421 | 14.688 | 1.561 | 202.4853
2021-06-23 08:00 | 15.3615 | 68.421 | 14.6872 | 1.559 | 201.7482
2021-06-23 08:15 | 15.3579 | 68.248 | 14.6861 | 1.553 | 199.544
2021-06-23 08:30 | 15.3579 | 68.248 | 14.6875 | 1.55 | 198.4459
2021-06-23 08:45 | 15.3615 | 68.421 | 14.6883 | 1.556 | 200.6448
2021-06-23 09:00 | 15.3585 | 68.421 | 14.6897 | 1.546 | 196.9858
2021-06-23 09:15 | 15.3601 | 68.421 | 14.6915 | 1.546 | 196.9858
2021-06-23 09:30 | 15.3607 | 68.592 | 14.6922 | 1.545 | 196.6215
2021-06-23 09:45 | 15.3596 | 68.763 | 14.6935 | 1.54 | 194.8044
2021-06-23 10:00 | 15.3617 | 68.934 | 14.6926 | 1.547 | 197.3504
2021-06-23 10:15 | 15.3623 | 69.107 | 14.6933 | 1.546 | 196.9858
2021-06-23 10:30 | 15.3628 | 69.278 | 14.6929 | 1.549 | 198.0804
2021-06-23 10:45 | 15.3665 | 69.449 | 14.6949 | 1.552 | 199.1777
2021-06-23 11:00 | 15.367 | 69.622 | 14.7002 | 1.542 | 195.5304
2021-06-23 11:15 | 15.3712 | 69.964 | 14.6997 | 1.553 | 199.544
2021-06-23 11:30 | 15.3734 | 70.137 | 14.7023 | 1.552 | 199.1777
2021-06-23 11:45 | 15.3776 | 70.48 | 14.7038 | 1.558 | 201.3801
2021-06-23 12:00 | 15.3828 | 70.651 | 14.7045 | 1.568 | 205.0742
2021-06-23 12:15 | 15.3824 | 70.995 | 14.7042 | 1.568 | 205.0742
2021-06-23 12:30 | 15.3844 | 71.168 | 14.7076 | 1.565 | 203.9629
2021-06-23 12:45 | 15.3856 | 71.512 | 14.7086 | 1.566 | 204.333
2021-06-23 13:00 | 15.3892 | 71.683 | 14.7126 | 1.565 | 203.9629
2021-06-23 13:15 | 15.3913 | 71.856 | 14.7129 | 1.569 | 205.4452
2021-06-23 13:30 | 15.3918 | 72.028 | 14.7112 | 1.574 | 207.3046
2021-06-23 13:45 | 15.394 | 72.199 | 14.7173 | 1.565 | 203.9629
2021-06-23 14:00 | 15.3982 | 72.545 | 14.719 | 1.571 | 206.1881
2021-06-23 14:15 | 15.3971 | 72.718 | 14.7154 | 1.577 | 208.4238
2021-06-23 14:30 | 15.3966 | 73.062 | 14.7154 | 1.576 | 208.0504
2021-06-23 14:45 | 15.3972 | 73.234 | 14.7147 | 1.579 | 209.1713
2021-06-23 15:00 | 15.3992 | 73.407 | 14.7176 | 1.577 | 208.4238
2021-06-23 15:15 | 15.4013 | 73.58 | 14.7197 | 1.576 | 208.0504
2021-06-23 15:30 | 15.3987 | 73.753 | 14.72 | 1.57 | 205.8165
2021-06-23 15:45 | 15.4008 | 73.926 | 14.7235 | 1.567 | 204.7035
2021-06-23 16:00 | 15.4008 | 73.926 | 14.7235 | 1.567 | 204.7035
2021-06-23 16:15 | 15.395 | 74.098 | 14.7152 | 1.573 | 206.9321
2021-06-23 16:30 | 15.392 | 74.098 | 14.7105 | 1.577 | 208.4238
2021-06-23 16:45 | 15.3936 | 74.098 | 14.711 | 1.579 | 209.1713
2021-06-23 17:00 | 15.4065 | 73.753 | 14.7252 | 1.576 | 208.0504
2021-06-23 17:15 | 15.4023 | 73.407 | 14.7187 | 1.581 | 209.92
2021-06-23 17:30 | 15.4008 | 73.407 | 14.7226 | 1.569 | 205.4452
2021-06-23 17:45 | 15.3972 | 73.234 | 14.7147 | 1.579 | 209.1713
2021-06-23 18:00 | 15.3982 | 73.062 | 14.7197 | 1.569 | 205.4452
2021-06-23 18:15 | 15.4018 | 72.718 | 14.7192 | 1.579 | 209.1713
2021-06-23 18:30 | 15.3992 | 72.372 | 14.7241 | 1.561 | 202.4853
2021-06-23 18:45 | 15.4017 | 72.199 | 14.7239 | 1.567 | 204.7035
2021-06-23 19:00 | 15.4003 | 72.199 | 14.721 | 1.571 | 206.1881
2021-06-23 19:15 | 15.4027 | 72.028 | 14.7186 | 1.582 | 210.2948
2021-06-23 19:30 | 15.3975 | 71.856 | 14.7173 | 1.573 | 206.9321
2021-06-23 19:45 | 15.4033 | 71.683 | 14.7254 | 1.568 | 205.0742
2021-06-23 20:00 | 15.4027 | 71.512 | 14.7244 | 1.569 | 205.4452
2021-06-23 20:15 | 15.4037 | 71.339 | 14.727 | 1.565 | 203.9629
2021-06-23 20:30 | 15.4032 | 71.168 | 14.7258 | 1.566 | 204.333
2021-06-23 20:45 | 15.4042 | 70.995 | 14.7255 | 1.569 | 205.4452
2021-06-23 21:00 | 15.4011 | 70.995 | 14.7251 | 1.563 | 203.2235
2021-06-23 21:15 | 15.4036 | 70.824 | 14.7266 | 1.565 | 203.9629
2021-06-23 21:30 | 15.4032 | 70.651 | 14.7299 | 1.557 | 201.0123
2021-06-23 21:45 | 15.4046 | 70.651 | 14.7313 | 1.557 | 201.0123
2021-06-23 22:00 | 15.4056 | 70.48 | 14.7328 | 1.556 | 200.6448
2021-06-23 22:15 | 15.4052 | 70.308 | 14.7382 | 1.542 | 195.5304
2021-06-23 22:30 | 15.4052 | 70.308 | 14.7339 | 1.552 | 199.1777
2021-06-23 22:45 | 15.4046 | 70.137 | 14.7332 | 1.552 | 199.1777
2021-06-23 23:00 | 15.403 | 70.137 | 14.7332 | 1.549 | 198.0804
2021-06-23 23:15 | 15.4024 | 69.964 | 14.7328 | 1.548 | 197.7152
2021-06-23 23:30 | 15.4008 | 69.964 | 14.7328 | 1.545 | 196.6215
2021-06-23 23:45 | 15.4056 | 69.964 | 14.7325 | 1.556 | 200.6448
2021-06-24 | 15.4034 | 69.793 | 14.7364 | 1.542 | 195.5304
2021-06-24 00:15 | 15.4034 | 69.793 | 14.7361 | 1.543 | 195.8938
2021-06-24 00:30 | 15.4029 | 69.622 | 14.7354 | 1.543 | 195.8938
2021-06-24 00:45 | 15.4014 | 69.622 | 14.735 | 1.541 | 195.1673
2021-06-24 01:00 | 15.3992 | 69.449 | 14.7328 | 1.541 | 195.1673
2021-06-24 01:15 | 15.3992 | 69.449 | 14.7325 | 1.541 | 195.1673
2021-06-24 01:30 | 15.3976 | 69.449 | 14.7325 | 1.538 | 194.0797
2021-06-24 01:45 | 15.3987 | 69.278 | 14.7303 | 1.545 | 196.6215
2021-06-24 02:00 | 15.3971 | 69.278 | 14.7303 | 1.541 | 195.1673
2021-06-24 02:15 | 15.3971 | 69.278 | 14.7318 | 1.538 | 194.0797
2021-06-24 02:30 | 15.3965 | 69.107 | 14.7299 | 1.541 | 195.1673
2021-06-24 02:45 | 15.3965 | 69.107 | 14.7277 | 1.546 | 196.9858
2021-06-24 03:00 | 15.396 | 68.934 | 14.7292 | 1.542 | 195.5304
2021-06-24 03:15 | 15.3929 | 68.934 | 14.7255 | 1.543 | 195.8938
2021-06-24 03:30 | 15.3945 | 68.934 | 14.7274 | 1.542 | 195.5304
2021-06-24 03:45 | 15.3929 | 68.934 | 14.7292 | 1.534 | 192.6337
2021-06-24 04:00 | 15.396 | 68.934 | 14.7292 | 1.542 | 195.5304
2021-06-24 04:15 | 15.3939 | 68.763 | 14.7292 | 1.537 | 193.7177
2021-06-24 04:30 | 15.3985 | 68.763 | 14.7292 | 1.547 | 197.3504
2021-06-24 04:45 | 15.3985 | 68.763 | 14.7292 | 1.547 | 197.3504
2021-06-24 05:00 | 15.3985 | 68.763 | 14.7328 | 1.539 | 194.4419
2021-06-24 05:15 | 15.4001 | 68.763 | 14.7342 | 1.539 | 194.4419
2021-06-24 05:30 | 15.4017 | 68.763 | 14.7339 | 1.544 | 196.2575
2021-06-24 05:45 | 15.4017 | 68.763 | 14.7357 | 1.54 | 194.8044
2021-06-24 06:00 | 15.4032 | 68.763 | 14.7335 | 1.548 | 197.7152
2021-06-24 06:15 | 15.4042 | 68.592 | 14.7371 | 1.542 | 195.5304
2021-06-24 06:30 | 15.4042 | 68.592 | 14.7357 | 1.545 | 196.6215
2021-06-24 06:45 | 15.4042 | 68.592 | 14.7354 | 1.546 | 196.9858
2021-06-24 07:00 | 15.4068 | 68.421 | 14.7354 | 1.552 | 199.1777
2021-06-24 07:15 | 15.4084 | 68.421 | 14.7371 | 1.552 | 199.1777
2021-06-24 07:30 | 15.4084 | 68.421 | 14.7393 | 1.547 | 197.3504
2021-06-24 07:45 | 15.4084 | 68.421 | 14.7393 | 1.547 | 197.3504
2021-06-24 08:00 | 15.4098 | 68.421 | 14.7415 | 1.545 | 196.6215
2021-06-24 08:15 | 15.413 | 68.421 | 14.7434 | 1.548 | 197.7152
2021-06-24 08:30 | 15.4145 | 68.421 | 14.7456 | 1.546 | 196.9858
2021-06-24 08:45 | 15.4145 | 68.421 | 14.7463 | 1.545 | 196.6215
2021-06-24 09:00 | 15.413 | 68.421 | 14.747 | 1.54 | 194.8044
2021-06-24 09:15 | 15.4145 | 68.421 | 14.7499 | 1.536 | 193.3561
2021-06-24 09:30 | 15.4161 | 68.421 | 14.747 | 1.547 | 197.3504
2021-06-24 09:45 | 15.4161 | 68.421 | 14.7516 | 1.536 | 193.3561
2021-06-24 10:00 | 15.4182 | 68.592 | 14.749 | 1.547 | 197.3504
2021-06-24 10:15 | 15.4166 | 68.592 | 14.7505 | 1.54 | 194.8044
2021-06-24 10:30 | 15.4166 | 68.592 | 14.7519 | 1.537 | 193.7177
2021-06-24 10:45 | 15.4172 | 68.763 | 14.7519 | 1.538 | 194.0797
2021-06-24 11:00 | 15.4162 | 68.934 | 14.7511 | 1.538 | 194.0797
2021-06-24 11:15 | 15.4137 | 69.107 | 14.7485 | 1.538 | 194.0797
2021-06-24 11:30 | 15.4127 | 69.278 | 14.7506 | 1.531 | 191.5522
2021-06-24 11:45 | 15.4101 | 69.449 | 14.7522 | 1.521 | 187.9666
2021-06-24 12:00 | 15.4129 | 69.793 | 14.7479 | 1.537 | 193.7177
2021-06-24 12:15 | 15.4098 | 70.308 | 14.7448 | 1.538 | 194.0797
2021-06-24 12:30 | 15.4084 | 70.824 | 14.7424 | 1.54 | 194.8044
2021-06-24 12:45 | 15.4126 | 71.168 | 14.7424 | 1.55 | 198.4459
2021-06-24 13:00 | 15.4126 | 71.683 | 14.7409 | 1.553 | 199.544
2021-06-24 13:15 | 15.4121 | 72.028 | 14.7421 | 1.55 | 198.4459
2021-06-24 13:30 | 15.4164 | 72.372 | 14.7464 | 1.549 | 198.0804
2021-06-24 13:45 | 15.4216 | 72.545 | 14.7461 | 1.562 | 202.8542
2021-06-24 14:00 | 15.421 | 72.891 | 14.7448 | 1.564 | 203.593
2021-06-24 14:15 | 15.4232 | 73.062 | 14.7463 | 1.566 | 204.333
2021-06-24 14:30 | 15.419 | 73.234 | 14.7485 | 1.551 | 198.8116
2021-06-24 14:45 | 15.4258 | 73.407 | 14.7512 | 1.56 | 202.1166
2021-06-24 15:00 | 15.4216 | 73.58 | 14.7505 | 1.552 | 199.1777
2021-06-24 15:15 | 15.4236 | 73.753 | 14.7479 | 1.563 | 203.2235
2021-06-24 15:30 | 15.4206 | 73.753 | 14.7489 | 1.554 | 199.9106
2021-06-24 15:45 | 15.4211 | 73.926 | 14.7474 | 1.558 | 201.3801
2021-06-24 16:00 | 15.4211 | 73.926 | 14.7479 | 1.557 | 201.0123
2021-06-24 16:15 | 15.4216 | 74.098 | 14.7496 | 1.554 | 199.9106
2021-06-24 16:30 | 15.4185 | 74.098 | 14.7474 | 1.552 | 199.1777
2021-06-24 16:45 | 15.4159 | 74.271 | 14.7474 | 1.546 | 196.9858
2021-06-24 17:00 | 15.4159 | 74.271 | 14.7485 | 1.544 | 196.2575
2021-06-24 17:15 | 15.419 | 74.271 | 14.7463 | 1.556 | 200.6448
2021-06-24 17:30 | 15.4143 | 74.271 | 14.7428 | 1.553 | 199.544
2021-06-24 17:45 | 15.4153 | 74.098 | 14.7444 | 1.552 | 199.1777
2021-06-24 18:00 | 15.4149 | 73.926 | 14.7425 | 1.555 | 200.2776
2021-06-24 18:15 | 15.4127 | 73.753 | 14.7461 | 1.542 | 195.5304
2021-06-24 18:30 | 15.4117 | 73.407 | 14.7398 | 1.554 | 199.9106
2021-06-24 18:45 | 15.4111 | 73.234 | 14.7424 | 1.547 | 197.3504
2021-06-24 19:00 | 15.4137 | 73.062 | 14.7399 | 1.559 | 201.7482
2021-06-24 19:15 | 15.4143 | 72.718 | 14.7396 | 1.56 | 202.1166
2021-06-24 19:30 | 15.4168 | 72.545 | 14.7396 | 1.566 | 204.333
2021-06-24 19:45 | 15.4158 | 72.199 | 14.7403 | 1.562 | 202.8542
2021-06-24 20:00 | 15.419 | 72.199 | 14.7427 | 1.564 | 203.593
2021-06-24 20:15 | 15.4152 | 72.028 | 14.7419 | 1.557 | 201.0123
2021-06-24 20:30 | 15.4148 | 71.856 | 14.7429 | 1.554 | 199.9106
2021-06-24 20:45 | 15.4136 | 71.512 | 14.739 | 1.56 | 202.1166
2021-06-24 21:00 | 15.413 | 71.339 | 14.7383 | 1.56 | 202.1166
2021-06-24 21:15 | 15.4156 | 71.168 | 14.7415 | 1.559 | 201.7482
2021-06-24 21:30 | 15.4203 | 71.168 | 14.7485 | 1.553 | 199.544
2021-06-24 21:45 | 15.4198 | 70.995 | 14.7499 | 1.549 | 198.0804
2021-06-24 22:00 | 15.4193 | 70.824 | 14.7495 | 1.549 | 198.0804
2021-06-24 22:15 | 15.4223 | 70.824 | 14.7545 | 1.544 | 196.2575
2021-06-24 22:30 | 15.4219 | 70.651 | 14.7564 | 1.539 | 194.4419
2021-06-24 22:45 | 15.4213 | 70.48 | 14.7545 | 1.542 | 195.5304
2021-06-24 23:00 | 15.4181 | 70.48 | 14.7487 | 1.548 | 197.7152
2021-06-24 23:15 | 15.4161 | 70.308 | 14.7487 | 1.543 | 195.8938
2021-06-24 23:30 | 15.4114 | 70.308 | 14.747 | 1.536 | 193.3561
2021-06-24 23:45 | 15.4092 | 70.137 | 14.7448 | 1.536 | 193.3561
2021-06-25 | 15.4092 | 70.137 | 14.7412 | 1.545 | 196.6215
2021-06-25 00:15 | 15.4103 | 69.964 | 14.7444 | 1.539 | 194.4419
2021-06-25 00:30 | 15.4149 | 69.964 | 14.7521 | 1.532 | 191.9124
2021-06-25 00:45 | 15.4143 | 69.793 | 14.7521 | 1.531 | 191.5522
2021-06-25 01:00 | 15.4129 | 69.793 | 14.7502 | 1.532 | 191.9124
2021-06-25 01:15 | 15.4137 | 69.622 | 14.7499 | 1.535 | 192.9947
2021-06-25 01:30 | 15.4107 | 69.622 | 14.748 | 1.532 | 191.9124
2021-06-25 01:45 | 15.4055 | 69.449 | 14.7448 | 1.527 | 190.1145
2021-06-25 02:00 | 15.4085 | 69.449 | 14.7466 | 1.53 | 191.1923
2021-06-25 02:15 | 15.4071 | 69.449 | 14.7434 | 1.534 | 192.6337
2021-06-25 02:30 | 15.4095 | 69.278 | 14.7448 | 1.537 | 193.7177
2021-06-25 02:45 | 15.4065 | 69.278 | 14.7434 | 1.533 | 192.2729
2021-06-25 03:00 | 15.4033 | 69.278 | 14.7434 | 1.526 | 189.7557
2021-06-25 03:15 | 15.4049 | 69.278 | 14.7434 | 1.529 | 190.8328
2021-06-25 03:30 | 15.4033 | 69.278 | 14.7434 | 1.526 | 189.7557
2021-06-25 03:45 | 15.4043 | 69.107 | 14.7434 | 1.528 | 190.4735
2021-06-25 04:00 | 15.4059 | 69.107 | 14.7415 | 1.536 | 193.3561
2021-06-25 04:15 | 15.4027 | 69.107 | 14.7379 | 1.537 | 193.7177
2021-06-25 04:30 | 15.3997 | 69.107 | 14.7379 | 1.53 | 191.1923
2021-06-25 04:45 | 15.4043 | 69.107 | 14.7398 | 1.536 | 193.3561
2021-06-25 05:00 | 15.4013 | 69.107 | 14.7361 | 1.538 | 194.0797
2021-06-25 05:15 | 15.3991 | 68.934 | 14.7361 | 1.533 | 192.2729
2021-06-25 05:30 | 15.3991 | 68.934 | 14.7379 | 1.529 | 190.8328
2021-06-25 05:45 | 15.3991 | 68.934 | 14.7347 | 1.536 | 193.3561
2021-06-25 06:00 | 15.3991 | 68.934 | 14.7361 | 1.533 | 192.2729
2021-06-25 06:15 | 15.4007 | 68.934 | 14.7379 | 1.532 | 191.9124
2021-06-25 06:30 | 15.4023 | 68.934 | 14.7379 | 1.536 | 193.3561
2021-06-25 06:45 | 15.4023 | 68.934 | 14.7361 | 1.54 | 194.8044
2021-06-25 07:00 | 15.4007 | 68.934 | 14.7364 | 1.536 | 193.3561
2021-06-25 07:15 | 15.4001 | 68.763 | 14.7347 | 1.538 | 194.0797
2021-06-25 07:30 | 15.3985 | 68.763 | 14.7371 | 1.529 | 190.8328
2021-06-25 07:45 | 15.3985 | 68.763 | 14.7339 | 1.536 | 193.3561
2021-06-25 08:00 | 15.3995 | 68.592 | 14.7361 | 1.534 | 192.6337
2021-06-25 08:15 | 15.3979 | 68.592 | 14.7347 | 1.533 | 192.2729
2021-06-25 08:30 | 15.3985 | 68.763 | 14.7368 | 1.53 | 191.1923
2021-06-25 08:45 | 15.3969 | 68.763 | 14.7357 | 1.529 | 190.8328
2021-06-25 09:00 | 15.3969 | 68.763 | 14.7325 | 1.536 | 193.3561
2021-06-25 09:15 | 15.3939 | 68.763 | 14.7332 | 1.527 | 190.1145
2021-06-25 09:30 | 15.3929 | 68.934 | 14.7325 | 1.527 | 190.1145
2021-06-25 09:45 | 15.3913 | 68.934 | 14.7324 | 1.523 | 188.6814
2021-06-25 10:00 | 15.3904 | 69.107 | 14.7309 | 1.525 | 189.3973 |  | 189.347
2021-06-25 10:15 | 15.3878 | 69.278 | 14.7309 | 1.519 | 187.253
2021-06-25 10:30 | 15.3868 | 69.449 | 14.7286 | 1.522 | 188.3239
2021-06-25 10:45 | 15.3847 | 69.793 | 14.7274 | 1.52 | 187.6097
2021-06-25 11:00 | 15.3853 | 69.964 | 14.7276 | 1.521 | 187.9666
2021-06-25 11:15 | 15.3833 | 70.308 | 14.7276 | 1.516 | 186.1849
2021-06-25 11:30 | 15.386 | 70.651 | 14.7267 | 1.525 | 189.3973
2021-06-25 11:45 | 15.386 | 71.168 | 14.7223 | 1.535 | 192.9947
2021-06-25 12:00 | 15.3856 | 71.512 | 14.7231 | 1.532 | 191.9124
2021-06-25 12:15 | 15.3872 | 72.028 | 14.7245 | 1.533 | 192.2729
2021-06-25 12:30 | 15.3868 | 72.372 | 14.7238 | 1.533 | 192.2729
2021-06-25 12:45 | 15.3857 | 72.545 | 14.7225 | 1.534 | 192.6337
2021-06-25 13:00 | 15.3898 | 72.891 | 14.7213 | 1.546 | 196.9858
2021-06-25 13:15 | 15.3888 | 73.062 | 14.721 | 1.544 | 196.2575
2021-06-25 13:30 | 15.391 | 73.234 | 14.7222 | 1.547 | 197.3504
2021-06-25 13:45 | 15.393 | 73.407 | 14.7218 | 1.553 | 199.544
2021-06-25 14:00 | 15.3936 | 73.58 | 14.7239 | 1.549 | 198.0804
2021-06-25 14:15 | 15.3972 | 73.753 | 14.7295 | 1.545 | 196.6215
2021-06-25 14:30 | 15.4008 | 73.926 | 14.729 | 1.554 | 199.9106
2021-06-25 14:45 | 15.4003 | 74.271 | 14.7312 | 1.548 | 197.7152
2021-06-25 15:00 | 15.394 | 74.271 | 14.7302 | 1.536 | 193.3561
2021-06-25 15:15 | 15.3982 | 74.619 | 14.7308 | 1.544 | 196.2575
2021-06-25 15:30 | 15.394 | 74.791 | 14.7293 | 1.538 | 194.0797
2021-06-25 15:45 | 15.3946 | 74.964 | 14.7297 | 1.538 | 194.0797
2021-06-25 16:00 | 15.393 | 74.964 | 14.7318 | 1.53 | 191.1923
2021-06-25 16:15 | 15.3946 | 74.964 | 14.7297 | 1.538 | 194.0797
2021-06-25 16:30 | 15.3946 | 74.964 | 14.7303 | 1.537 | 193.7177
2021-06-25 16:45 | 15.3956 | 74.791 | 14.7328 | 1.533 | 192.2729
2021-06-25 17:00 | 15.3966 | 74.619 | 14.7293 | 1.544 | 196.2575
2021-06-25 17:15 | 15.3946 | 74.446 | 14.7312 | 1.535 | 192.9947
2021-06-25 17:30 | 15.394 | 74.271 | 14.728 | 1.541 | 195.1673
2021-06-25 17:45 | 15.39 | 73.926 | 14.7252 | 1.538 | 194.0797
2021-06-25 18:00 | 15.3924 | 73.753 | 14.726 | 1.542 | 195.5304
2021-06-25 18:15 | 15.3888 | 73.58 | 14.7235 | 1.539 | 194.4419
2021-06-25 18:30 | 15.3884 | 73.407 | 14.7267 | 1.53 | 191.1923
2021-06-25 18:45 | 15.391 | 73.234 | 14.7268 | 1.536 | 193.3561
2021-06-25 19:00 | 15.392 | 73.062 | 14.7297 | 1.532 | 191.9124
2021-06-25 19:15 | 15.3898 | 72.891 | 14.7268 | 1.533 | 192.2729
2021-06-25 19:30 | 15.3908 | 72.718 | 14.726 | 1.538 | 194.0797
2021-06-25 19:45 | 15.3882 | 72.372 | 14.7203 | 1.545 | 196.6215
2021-06-25 20:00 | 15.3846 | 72.199 | 14.7152 | 1.548 | 197.7152
2021-06-25 20:15 | 15.384 | 72.028 | 14.7135 | 1.551 | 198.8116
2021-06-25 20:30 | 15.3814 | 71.683 | 14.7149 | 1.541 | 195.1673
2021-06-25 20:45 | 15.3824 | 71.512 | 14.7165 | 1.54 | 194.8044
2021-06-25 21:00 | 15.381 | 71.512 | 14.7154 | 1.539 | 194.4419
2021-06-25 21:15 | 15.385 | 71.339 | 14.718 | 1.542 | 195.5304
2021-06-25 21:30 | 15.383 | 71.168 | 14.719 | 1.535 | 192.9947
2021-06-25 21:45 | 15.384 | 70.995 | 14.7226 | 1.529 | 190.8328
2021-06-25 22:00 | 15.3824 | 70.995 | 14.7205 | 1.531 | 191.5522
2021-06-25 22:15 | 15.385 | 70.824 | 14.7241 | 1.528 | 190.4735
2021-06-25 22:30 | 15.3818 | 70.824 | 14.7255 | 1.518 | 186.8967
2021-06-25 22:45 | 15.3813 | 70.651 | 14.7252 | 1.517 | 186.5406
2021-06-25 23:00 | 15.3798 | 70.651 | 14.7197 | 1.526 | 189.7557
2021-06-25 23:15 | 15.3776 | 70.48 | 14.7212 | 1.518 | 186.8967
2021-06-25 23:30 | 15.3776 | 70.48 | 14.7176 | 1.526 | 189.7557
2021-06-25 23:45 | 15.3786 | 70.308 | 14.7248 | 1.512 | 184.7648
2021-06-26 | 15.377 | 70.308 | 14.7212 | 1.516 | 186.1849
2021-06-26 00:15 | 15.374 | 70.308 | 14.7194 | 1.513 | 185.1193
2021-06-26 00:30 | 15.3702 | 70.137 | 14.7158 | 1.513 | 185.1193
2021-06-26 00:45 | 15.3734 | 70.137 | 14.719 | 1.513 | 185.1193
2021-06-26 01:00 | 15.3744 | 69.964 | 14.7231 | 1.506 | 182.6435
2021-06-26 01:15 | 15.3744 | 69.964 | 14.7248 | 1.502 | 181.2352
2021-06-26 01:30 | 15.3791 | 69.964 | 14.7284 | 1.504 | 181.9388
2021-06-26 01:45 | 15.3817 | 69.793 | 14.7313 | 1.504 | 181.9388
2021-06-26 02:00 | 15.3833 | 69.793 | 14.7292 | 1.512 | 184.7648
2021-06-26 02:15 | 15.3795 | 69.622 | 14.7289 | 1.504 | 181.9388
2021-06-26 02:30 | 15.3779 | 69.622 | 14.7263 | 1.507 | 182.9963
2021-06-26 02:45 | 15.3775 | 69.449 | 14.7281 | 1.501 | 180.8839
2021-06-26 03:00 | 15.3759 | 69.449 | 14.726 | 1.502 | 181.2352
2021-06-26 03:15 | 15.3727 | 69.449 | 14.7241 | 1.499 | 180.1821
2021-06-26 03:30 | 15.3707 | 69.278 | 14.7205 | 1.503 | 181.5869
2021-06-26 03:45 | 15.3675 | 69.278 | 14.7205 | 1.496 | 179.1317
2021-06-26 04:00 | 15.366 | 69.278 | 14.7148 | 1.505 | 182.291
2021-06-26 04:15 | 15.3612 | 69.278 | 14.7107 | 1.504 | 181.9388
2021-06-26 04:30 | 15.3598 | 69.278 | 14.7086 | 1.505 | 182.291
2021-06-26 04:45 | 15.3608 | 69.107 | 14.7105 | 1.503 | 181.5869
2021-06-26 05:00 | 15.3608 | 69.107 | 14.7107 | 1.503 | 181.5869
2021-06-26 05:15 | 15.3592 | 69.107 | 14.7126 | 1.495 | 178.7822
2021-06-26 05:30 | 15.3608 | 69.107 | 14.7112 | 1.502 | 181.2352
2021-06-26 05:45 | 15.3623 | 69.107 | 14.7134 | 1.5 | 180.5329
2021-06-26 06:00 | 15.3638 | 69.107 | 14.717 | 1.495 | 178.7822
2021-06-26 06:15 | 15.3679 | 68.934 | 14.7173 | 1.504 | 181.9388
2021-06-26 06:30 | 15.3679 | 68.934 | 14.719 | 1.5 | 180.5329
2021-06-26 06:45 | 15.3711 | 68.934 | 14.7194 | 1.506 | 182.6435
2021-06-26 07:00 | 15.3679 | 68.934 | 14.7197 | 1.498 | 179.8317
2021-06-26 07:15 | 15.3679 | 68.934 | 14.7187 | 1.501 | 180.8839
2021-06-26 07:30 | 15.3679 | 68.934 | 14.7187 | 1.501 | 180.8839
2021-06-26 07:45 | 15.3711 | 68.934 | 14.719 | 1.507 | 182.9963
2021-06-26 08:00 | 15.3679 | 68.934 | 14.718 | 1.502 | 181.2352
2021-06-26 08:15 | 15.3654 | 69.107 | 14.7168 | 1.499 | 180.1821
2021-06-26 08:30 | 15.3623 | 69.107 | 14.7151 | 1.496 | 179.1317
2021-06-26 08:45 | 15.3608 | 69.107 | 14.7115 | 1.501 | 180.8839
2021-06-26 09:00 | 15.3598 | 69.278 | 14.7149 | 1.491 | 177.387
2021-06-26 09:15 | 15.3628 | 69.278 | 14.7186 | 1.489 | 176.6911
2021-06-26 09:30 | 15.365 | 69.449 | 14.7186 | 1.494 | 178.4329
2021-06-26 09:45 | 15.3686 | 69.622 | 14.721 | 1.497 | 179.4816
2021-06-26 10:00 | 15.3676 | 69.793 | 14.7196 | 1.498 | 179.8317
2021-06-26 10:15 | 15.3666 | 69.964 | 14.7225 | 1.489 | 176.6911
2021-06-26 10:30 | 15.3688 | 70.137 | 14.7216 | 1.496 | 179.1317
2021-06-26 10:45 | 15.3662 | 70.308 | 14.7194 | 1.495 | 178.7822
2021-06-26 11:00 | 15.3667 | 70.48 | 14.718 | 1.5 | 180.5329
2021-06-26 11:15 | 15.3678 | 70.824 | 14.7209 | 1.496 | 179.1317
2021-06-26 11:30 | 15.3705 | 71.168 | 14.7231 | 1.497 | 179.4816
2021-06-26 11:45 | 15.3725 | 71.339 | 14.7255 | 1.496 | 179.1317
2021-06-26 12:00 | 15.3705 | 71.683 | 14.7238 | 1.496 | 179.1317
2021-06-26 12:15 | 15.3695 | 71.856 | 14.7234 | 1.494 | 178.4329
2021-06-26 12:30 | 15.3705 | 72.199 | 14.7226 | 1.498 | 179.8317
2021-06-26 12:45 | 15.3711 | 72.372 | 14.7226 | 1.5 | 180.5329
2021-06-26 13:00 | 15.3737 | 72.718 | 14.7222 | 1.507 | 182.9963
2021-06-26 13:15 | 15.3711 | 72.891 | 14.7222 | 1.501 | 180.8839
2021-06-26 13:30 | 15.3675 | 73.234 | 14.7176 | 1.503 | 181.5869
2021-06-26 13:45 | 15.3624 | 73.58 | 14.7171 | 1.493 | 178.084
2021-06-26 14:00 | 15.366 | 73.753 | 14.7163 | 1.503 | 181.5869
2021-06-26 14:15 | 15.3654 | 74.098 | 14.7141 | 1.507 | 182.9963
2021-06-26 14:30 | 15.3644 | 74.271 | 14.7132 | 1.506 | 182.6435
2021-06-26 14:45 | 15.367 | 74.619 | 14.7142 | 1.51 | 184.0565
2021-06-26 15:00 | 15.3644 | 74.791 | 14.7138 | 1.505 | 182.291
2021-06-26 15:15 | 15.3649 | 74.964 | 14.7138 | 1.506 | 182.6435
2021-06-26 15:30 | 15.3608 | 75.139 | 14.7065 | 1.514 | 185.4742
2021-06-26 15:45 | 15.3612 | 75.312 | 14.7094 | 1.508 | 183.3494
2021-06-26 16:00 | 15.3618 | 75.484 | 14.7054 | 1.519 | 187.253
2021-06-26 16:15 | 15.3586 | 75.484 | 14.7038 | 1.515 | 185.8294
2021-06-26 16:30 | 15.3556 | 75.484 | 14.7013 | 1.514 | 185.4742
2021-06-26 16:45 | 15.3544 | 75.659 | 14.6971 | 1.521 | 187.9666
2021-06-26 17:00 | 15.3514 | 75.659 | 14.6962 | 1.516 | 186.1849
2021-06-26 17:15 | 15.3514 | 75.659 | 14.697 | 1.514 | 185.4742
2021-06-26 17:30 | 15.3493 | 75.484 | 14.6936 | 1.517 | 186.5406
2021-06-26 17:45 | 15.3462 | 75.484 | 14.6933 | 1.51 | 184.0565
2021-06-26 18:00 | 15.3425 | 75.312 | 14.6881 | 1.514 | 185.4742
2021-06-26 18:15 | 15.3409 | 75.312 | 14.6874 | 1.512 | 184.7648
2021-06-26 18:30 | 15.3405 | 75.139 | 14.6893 | 1.507 | 182.9963
2021-06-26 18:45 | 15.3415 | 74.964 | 14.6874 | 1.513 | 185.1193
2021-06-26 19:00 | 15.3411 | 74.791 | 14.691 | 1.504 | 181.9388
2021-06-26 19:15 | 15.3415 | 74.446 | 14.6887 | 1.51 | 184.0565
2021-06-26 19:30 | 15.3427 | 74.271 | 14.6878 | 1.515 | 185.8294
2021-06-26 19:45 | 15.3437 | 74.098 | 14.6868 | 1.52 | 187.6097
2021-06-26 20:00 | 15.3411 | 73.753 | 14.6862 | 1.515 | 185.8294
2021-06-26 20:15 | 15.3415 | 73.407 | 14.6871 | 1.514 | 185.4742
2021-06-26 20:30 | 15.3411 | 73.234 | 14.6867 | 1.514 | 185.4742
2021-06-26 20:45 | 15.3399 | 72.891 | 14.6864 | 1.512 | 184.7648
2021-06-26 21:00 | 15.3379 | 72.718 | 14.6878 | 1.503 | 181.5869
2021-06-26 21:15 | 15.3353 | 72.372 | 14.6868 | 1.5 | 180.5329
2021-06-26 21:30 | 15.3347 | 72.199 | 14.6861 | 1.5 | 180.5329
2021-06-26 21:45 | 15.3373 | 72.028 | 14.6875 | 1.503 | 181.5869
2021-06-26 22:00 | 15.3343 | 72.028 | 14.6909 | 1.488 | 176.3437
2021-06-26 22:15 | 15.3353 | 71.856 | 14.6909 | 1.49 | 177.0389
2021-06-26 22:30 | 15.3347 | 71.683 | 14.6909 | 1.489 | 176.6911
2021-06-26 22:45 | 15.3331 | 71.683 | 14.6872 | 1.494 | 178.4329
2021-06-26 23:00 | 15.3295 | 71.512 | 14.6851 | 1.49 | 177.0389
2021-06-26 23:15 | 15.3279 | 71.512 | 14.6851 | 1.486 | 175.6496
2021-06-26 23:30 | 15.3264 | 71.512 | 14.6829 | 1.488 | 176.3437
2021-06-26 23:45 | 15.3243 | 71.339 | 14.6793 | 1.491 | 177.387
2021-06-27 | 15.3196 | 71.339 | 14.6788 | 1.482 | 174.2651
2021-06-27 00:15 | 15.3212 | 71.339 | 14.6774 | 1.489 | 176.6911
2021-06-27 00:30 | 15.316 | 71.168 | 14.6756 | 1.481 | 173.9197
2021-06-27 00:45 | 15.3138 | 70.995 | 14.6684 | 1.492 | 177.7353
2021-06-27 01:00 | 15.3108 | 70.995 | 14.6701 | 1.481 | 173.9197
2021-06-27 01:15 | 15.3071 | 70.824 | 14.668 | 1.478 | 172.8854
2021-06-27 01:30 | 15.3071 | 70.824 | 14.6645 | 1.486 | 175.6496
2021-06-27 01:45 | 15.3019 | 70.651 | 14.6626 | 1.478 | 172.8854
2021-06-27 02:00 | 15.3029 | 70.48 | 14.6626 | 1.481 | 173.9197
2021-06-27 02:15 | 15.3013 | 70.48 | 14.6587 | 1.486 | 175.6496
2021-06-27 02:30 | 15.2961 | 70.308 | 14.655 | 1.482 | 174.2651
2021-06-27 02:45 | 15.2977 | 70.308 | 14.655 | 1.486 | 175.6496
2021-06-27 03:00 | 15.2955 | 70.137 | 14.6568 | 1.477 | 172.5412
2021-06-27 03:15 | 15.2966 | 69.964 | 14.6565 | 1.48 | 173.5746
2021-06-27 03:30 | 15.295 | 69.964 | 14.6561 | 1.477 | 172.5412
2021-06-27 03:45 | 15.295 | 69.964 | 14.6543 | 1.481 | 173.9197
2021-06-27 04:00 | 15.2897 | 69.793 | 14.6539 | 1.47 | 170.1402
2021-06-27 04:15 | 15.2897 | 69.793 | 14.6539 | 1.47 | 170.1402
2021-06-27 04:30 | 15.2881 | 69.793 | 14.6521 | 1.47 | 170.1402
2021-06-27 04:45 | 15.2867 | 69.793 | 14.6503 | 1.471 | 170.4823
2021-06-27 05:00 | 15.2835 | 69.793 | 14.6481 | 1.469 | 169.7984
2021-06-27 05:15 | 15.282 | 69.793 | 14.6463 | 1.47 | 170.1402
2021-06-27 05:30 | 15.2815 | 69.622 | 14.6408 | 1.481 | 173.9197
2021-06-27 05:45 | 15.2799 | 69.622 | 14.6391 | 1.481 | 173.9197
2021-06-27 06:00 | 15.2783 | 69.622 | 14.6372 | 1.482 | 174.2651
2021-06-27 06:15 | 15.2799 | 69.622 | 14.6391 | 1.481 | 173.9197
2021-06-27 06:30 | 15.2799 | 69.622 | 14.6408 | 1.477 | 172.5412
2021-06-27 06:45 | 15.2777 | 69.449 | 14.6376 | 1.48 | 173.5746
2021-06-27 07:00 | 15.2746 | 69.449 | 14.6384 | 1.471 | 170.4823
2021-06-27 07:15 | 15.2731 | 69.449 | 14.6333 | 1.479 | 173.2298
2021-06-27 07:30 | 15.2716 | 69.449 | 14.6318 | 1.479 | 173.2298
2021-06-27 07:45 | 15.2746 | 69.449 | 14.6343 | 1.48 | 173.5746
2021-06-27 08:00 | 15.2762 | 69.449 | 14.6384 | 1.475 | 171.8537
2021-06-27 08:15 | 15.2762 | 69.449 | 14.6369 | 1.478 | 172.8854
2021-06-27 08:30 | 15.2762 | 69.449 | 14.6382 | 1.475 | 171.8537
2021-06-27 08:45 | 15.2736 | 69.622 | 14.6389 | 1.467 | 169.1156
2021-06-27 09:00 | 15.2736 | 69.622 | 14.6392 | 1.467 | 169.1156
2021-06-27 09:15 | 15.2742 | 69.793 | 14.6395 | 1.467 | 169.1156
2021-06-27 09:30 | 15.271 | 69.793 | 14.6353 | 1.47 | 170.1402
2021-06-27 09:45 | 15.2696 | 69.793 | 14.6381 | 1.46 | 166.7356
2021-06-27 10:00 | 15.2738 | 70.137 | 14.6381 | 1.47 | 170.1402
2021-06-27 10:15 | 15.2748 | 70.48 | 14.6403 | 1.467 | 169.1156
2021-06-27 10:30 | 15.2754 | 70.651 | 14.6403 | 1.469 | 169.7984
2021-06-27 10:45 | 15.2774 | 70.824 | 14.6423 | 1.469 | 169.7984
2021-06-27 11:00 | 15.2802 | 71.168 | 14.6408 | 1.478 | 172.8854
2021-06-27 11:15 | 15.276 | 71.339 | 14.6445 | 1.46 | 166.7356
2021-06-27 11:30 | 15.2834 | 71.683 | 14.6449 | 1.476 | 172.1973
2021-06-27 11:45 | 15.2807 | 71.856 | 14.6418 | 1.477 | 172.5412
2021-06-27 12:00 | 15.2765 | 72.028 | 14.6429 | 1.465 | 168.4341
2021-06-27 12:15 | 15.2807 | 72.372 | 14.6453 | 1.47 | 170.1402
2021-06-27 12:30 | 15.2828 | 72.545 | 14.6453 | 1.474 | 171.5104
2021-06-27 12:45 | 15.2823 | 72.891 | 14.6427 | 1.479 | 173.2298
2021-06-27 13:00 | 15.2818 | 73.234 | 14.6442 | 1.475 | 171.8537
2021-06-27 13:15 | 15.2823 | 73.407 | 14.6466 | 1.47 | 170.1402
2021-06-27 13:30 | 15.2781 | 73.58 | 14.6488 | 1.456 | 165.3821
2021-06-27 13:45 | 15.2834 | 73.753 | 14.6458 | 1.475 | 171.8537
2021-06-27 14:00 | 15.2813 | 74.098 | 14.6455 | 1.471 | 170.4823
2021-06-27 14:15 | 15.2818 | 74.271 | 14.6462 | 1.47 | 170.1402
2021-06-27 14:30 | 15.2823 | 74.446 | 14.6436 | 1.478 | 172.8854
2021-06-27 14:45 | 15.2791 | 74.446 | 14.6456 | 1.466 | 168.7747
2021-06-27 15:00 | 15.2844 | 74.619 | 14.6446 | 1.48 | 173.5746
2021-06-27 15:15 | 15.2834 | 74.791 | 14.643 | 1.481 | 173.9197
2021-06-27 15:30 | 15.2812 | 75.139 | 14.6434 | 1.475 | 171.8537
2021-06-27 15:45 | 15.2802 | 75.312 | 14.6404 | 1.48 | 173.5746
2021-06-27 16:00 | 15.2807 | 75.484 | 14.6404 | 1.482 | 174.2651
2021-06-27 16:15 | 15.2838 | 75.484 | 14.6372 | 1.496 | 179.1317
2021-06-27 16:30 | 15.2844 | 75.659 | 14.6407 | 1.489 | 176.6911
2021-06-27 16:45 | 15.2848 | 75.832 | 14.6388 | 1.495 | 178.7822
2021-06-27 17:00 | 15.2802 | 75.832 | 14.641 | 1.479 | 173.2298
2021-06-27 17:15 | 15.2796 | 75.659 | 14.6385 | 1.483 | 174.6108
2021-06-27 17:30 | 15.2796 | 75.659 | 14.6397 | 1.481 | 173.9197
2021-06-27 17:45 | 15.2791 | 75.484 | 14.6316 | 1.498 | 179.8317
2021-06-27 18:00 | 15.2791 | 75.484 | 14.6349 | 1.491 | 177.387
2021-06-27 18:15 | 15.2729 | 75.484 | 14.6333 | 1.48 | 173.5746
2021-06-27 18:30 | 15.2755 | 75.312 | 14.6345 | 1.483 | 174.6108
2021-06-27 18:45 | 15.2703 | 75.139 | 14.6336 | 1.473 | 171.1674
2021-06-27 19:00 | 15.2745 | 74.964 | 14.6339 | 1.482 | 174.2651
2021-06-27 19:15 | 15.2725 | 74.791 | 14.6336 | 1.478 | 172.8854
2021-06-27 19:30 | 15.2688 | 74.619 | 14.6311 | 1.475 | 171.8537
2021-06-27 19:45 | 15.2667 | 74.446 | 14.6272 | 1.479 | 173.2298
2021-06-27 20:00 | 15.2678 | 74.271 | 14.6259 | 1.485 | 175.303
2021-06-27 20:15 | 15.2657 | 74.098 | 14.625 | 1.482 | 174.2651
2021-06-27 20:30 | 15.2668 | 73.926 | 14.6263 | 1.482 | 174.2651
2021-06-27 20:45 | 15.2673 | 73.58 | 14.6266 | 1.482 | 174.2651
2021-06-27 21:00 | 15.2652 | 73.407 | 14.625 | 1.481 | 173.9197
2021-06-27 21:15 | 15.263 | 73.234 | 14.623 | 1.48 | 173.5746
2021-06-27 21:30 | 15.2642 | 73.062 | 14.6249 | 1.479 | 173.2298
2021-06-27 21:45 | 15.2667 | 72.891 | 14.6256 | 1.483 | 174.6108
2021-06-27 22:00 | 15.2662 | 72.718 | 14.6271 | 1.478 | 172.8854
2021-06-27 22:15 | 15.2646 | 72.718 | 14.6265 | 1.476 | 172.1973
2021-06-27 22:30 | 15.2657 | 72.545 | 14.6258 | 1.48 | 173.5746
2021-06-27 22:45 | 15.2652 | 72.372 | 14.6275 | 1.475 | 171.8537
2021-06-27 23:00 | 15.2652 | 72.372 | 14.6272 | 1.476 | 172.1973
2021-06-27 23:15 | 15.26 | 72.199 | 14.6268 | 1.464 | 168.0938
2021-06-27 23:30 | 15.2584 | 72.199 | 14.6228 | 1.47 | 170.1402
2021-06-27 23:45 | 15.2594 | 72.028 | 14.6228 | 1.472 | 170.8247
2021-06-28 | 15.2574 | 71.856 | 14.6211 | 1.471 | 170.4823
2021-06-28 00:15 | 15.2574 | 71.856 | 14.6233 | 1.466 | 168.7747
2021-06-28 00:30 | 15.2536 | 71.683 | 14.6233 | 1.458 | 166.0582
2021-06-28 00:45 | 15.2532 | 71.512 | 14.6192 | 1.466 | 168.7747
2021-06-28 01:00 | 15.2562 | 71.512 | 14.6192 | 1.473 | 171.1674
2021-06-28 01:15 | 15.2558 | 71.339 | 14.6228 | 1.464 | 168.0938
2021-06-28 01:30 | 15.2572 | 71.339 | 14.6228 | 1.467 | 169.1156
2021-06-28 01:45 | 15.2568 | 71.168 | 14.6243 | 1.463 | 167.7538
2021-06-28 02:00 | 15.2552 | 71.168 | 14.6226 | 1.463 | 167.7538
2021-06-28 02:15 | 15.2609 | 70.995 | 14.6262 | 1.468 | 169.4568
2021-06-28 02:30 | 15.2593 | 70.995 | 14.6258 | 1.465 | 168.4341
2021-06-28 02:45 | 15.2588 | 70.824 | 14.6258 | 1.464 | 168.0938
2021-06-28 03:00 | 15.2603 | 70.824 | 14.6272 | 1.464 | 168.0938
2021-06-28 03:15 | 15.2567 | 70.651 | 14.6269 | 1.456 | 165.3821
2021-06-28 03:30 | 15.2567 | 70.651 | 14.6284 | 1.453 | 164.3701
2021-06-28 03:45 | 15.2577 | 70.48 | 14.6244 | 1.464 | 168.0938
2021-06-28 04:00 | 15.2546 | 70.48 | 14.6244 | 1.457 | 165.72
2021-06-28 04:15 | 15.2561 | 70.48 | 14.624 | 1.461 | 167.0747
2021-06-28 04:30 | 15.2571 | 70.308 | 14.6259 | 1.459 | 166.3967
2021-06-28 04:45 | 15.2571 | 70.308 | 14.6255 | 1.46 | 166.7356
2021-06-28 05:00 | 15.2597 | 70.137 | 14.6291 | 1.458 | 166.0582
2021-06-28 05:15 | 15.2597 | 70.137 | 14.6291 | 1.458 | 166.0582
2021-06-28 05:30 | 15.2581 | 70.137 | 14.6273 | 1.458 | 166.0582
2021-06-28 05:45 | 15.2567 | 70.137 | 14.6273 | 1.455 | 165.0445
2021-06-28 06:00 | 15.2659 | 70.137 | 14.631 | 1.468 | 169.4568
2021-06-28 06:15 | 15.2644 | 70.137 | 14.6327 | 1.46 | 166.7356
2021-06-28 06:30 | 15.2613 | 70.137 | 14.631 | 1.457 | 165.72
2021-06-28 06:45 | 15.2629 | 70.137 | 14.6327 | 1.457 | 165.72
2021-06-28 07:00 | 15.2613 | 70.137 | 14.631 | 1.457 | 165.72
2021-06-28 07:15 | 15.2613 | 70.137 | 14.6295 | 1.461 | 167.0747
2021-06-28 07:30 | 15.2644 | 70.137 | 14.6313 | 1.464 | 168.0938
2021-06-28 07:45 | 15.2629 | 70.137 | 14.6317 | 1.459 | 166.3967
2021-06-28 08:00 | 15.2613 | 70.137 | 14.6339 | 1.451 | 163.697
2021-06-28 08:15 | 15.2633 | 70.308 | 14.6323 | 1.459 | 166.3967
2021-06-28 08:30 | 15.2633 | 70.308 | 14.6349 | 1.453 | 164.3701
2021-06-28 08:45 | 15.2649 | 70.308 | 14.6356 | 1.455 | 165.0445
2021-06-28 09:00 | 15.2665 | 70.308 | 14.6347 | 1.461 | 167.0747
2021-06-28 09:15 | 15.2649 | 70.308 | 14.6355 | 1.455 | 165.0445
2021-06-28 09:30 | 15.2633 | 70.308 | 14.6347 | 1.453 | 164.3701
2021-06-28 09:45 | 15.2623 | 70.48 | 14.6329 | 1.455 | 165.0445
2021-06-28 10:00 | 15.2645 | 70.651 | 14.6352 | 1.455 | 165.0445
2021-06-28 10:15 | 15.2651 | 70.824 | 14.6372 | 1.452 | 164.0334
2021-06-28 10:30 | 15.2641 | 70.995 | 14.636 | 1.452 | 164.0334
2021-06-28 10:45 | 15.2651 | 71.339 | 14.6365 | 1.454 | 164.7072
2021-06-28 11:00 | 15.2677 | 71.683 | 14.6379 | 1.456 | 165.3821
2021-06-28 11:15 | 15.2657 | 72.028 | 14.6411 | 1.444 | 161.3505
2021-06-28 11:30 | 15.2683 | 72.372 | 14.64 | 1.453 | 164.3701
2021-06-28 11:45 | 15.2693 | 72.718 | 14.6384 | 1.459 | 166.3967
2021-06-28 12:00 | 15.2699 | 72.891 | 14.6394 | 1.458 | 166.0582
2021-06-28 12:15 | 15.2731 | 73.407 | 14.6404 | 1.463 | 167.7538
2021-06-28 12:30 | 15.2693 | 73.753 | 14.64 | 1.456 | 165.3821
2021-06-28 12:45 | 15.2688 | 74.098 | 14.6405 | 1.453 | 164.3701
2021-06-28 13:00 | 15.2683 | 74.446 | 14.6388 | 1.456 | 165.3821
2021-06-28 13:15 | 15.2725 | 74.791 | 14.6405 | 1.462 | 167.4141
2021-06-28 13:30 | 15.2719 | 75.139 | 14.6418 | 1.458 | 166.0582
2021-06-28 13:45 | 15.2807 | 75.484 | 14.6401 | 1.482 | 174.2651
2021-06-28 14:00 | 15.2749 | 75.659 | 14.6404 | 1.468 | 169.4568
2021-06-28 14:15 | 15.2791 | 76.006 | 14.6414 | 1.476 | 172.1973
2021-06-28 14:30 | 15.278 | 76.181 | 14.6421 | 1.471 | 170.4823
2021-06-28 14:45 | 15.2786 | 76.354 | 14.6432 | 1.47 | 170.1402
2021-06-28 15:00 | 15.2806 | 76.528 | 14.6468 | 1.467 | 169.1156
2021-06-28 15:15 | 15.2768 | 76.876 | 14.6485 | 1.454 | 164.7072
2021-06-28 15:30 | 15.2836 | 77.05 | 14.6471 | 1.473 | 171.1674
2021-06-28 15:45 | 15.2857 | 77.225 | 14.6507 | 1.47 | 170.1402
2021-06-28 16:00 | 15.2893 | 77.4 | 14.6519 | 1.475 | 171.8537
2021-06-28 16:15 | 15.2877 | 77.4 | 14.6516 | 1.472 | 170.8247
2021-06-28 16:30 | 15.2913 | 77.574 | 14.6533 | 1.477 | 172.5412
2021-06-28 16:45 | 15.2903 | 77.749 | 14.6558 | 1.469 | 169.7984
2021-06-28 17:00 | 15.2871 | 77.749 | 14.6556 | 1.462 | 167.4141
2021-06-28 17:15 | 15.2887 | 77.749 | 14.6517 | 1.474 | 171.5104
2021-06-28 17:30 | 15.2825 | 77.749 | 14.6529 | 1.457 | 165.72
2021-06-28 17:45 | 15.2867 | 77.574 | 14.652 | 1.469 | 169.7984
2021-06-28 18:00 | 15.2861 | 77.4 | 14.6548 | 1.461 | 167.0747
2021-06-28 18:15 | 15.2903 | 77.225 | 14.6553 | 1.47 | 170.1402
2021-06-28 18:30 | 15.2915 | 77.05 | 14.6566 | 1.469 | 169.7984
2021-06-28 18:45 | 15.2921 | 76.703 | 14.6622 | 1.458 | 166.0582
2021-06-28 19:00 | 15.2915 | 76.528 | 14.6611 | 1.459 | 166.3967
2021-06-28 19:15 | 15.2925 | 76.354 | 14.6604 | 1.463 | 167.7538
2021-06-28 19:30 | 15.2921 | 76.181 | 14.6622 | 1.458 | 166.0582
2021-06-28 19:45 | 15.2864 | 75.832 | 14.6616 | 1.446 | 162.0194
2021-06-28 20:00 | 15.2854 | 75.484 | 14.6585 | 1.45 | 163.3609
2021-06-28 20:15 | 15.2848 | 75.312 | 14.6568 | 1.453 | 164.3701
2021-06-28 20:30 | 15.2886 | 74.964 | 14.6548 | 1.466 | 168.7747
2021-06-28 20:45 | 15.2876 | 74.619 | 14.6529 | 1.468 | 169.4568
2021-06-28 21:00 | 15.2916 | 74.446 | 14.6591 | 1.463 | 167.7538
2021-06-28 21:15 | 15.2938 | 74.098 | 14.6601 | 1.466 | 168.7747
2021-06-28 21:30 | 15.2948 | 73.926 | 14.661 | 1.466 | 168.7747
2021-06-28 21:45 | 15.2968 | 73.58 | 14.6648 | 1.462 | 167.4141
2021-06-28 22:00 | 15.2948 | 73.407 | 14.6633 | 1.461 | 167.0747
2021-06-28 22:15 | 15.2958 | 73.234 | 14.6638 | 1.462 | 167.4141
2021-06-28 22:30 | 15.2984 | 73.062 | 14.6664 | 1.462 | 167.4141
2021-06-28 22:45 | 15.2964 | 72.891 | 14.669 | 1.451 | 163.697
2021-06-28 23:00 | 15.2974 | 72.718 | 14.6675 | 1.457 | 165.72
2021-06-28 23:15 | 15.2938 | 72.545 | 14.6665 | 1.451 | 163.697
2021-06-28 23:30 | 15.2932 | 72.372 | 14.6653 | 1.452 | 164.0334
2021-06-28 23:45 | 15.2926 | 72.199 | 14.6662 | 1.449 | 163.0251
2021-06-29 | 15.2906 | 72.028 | 14.6633 | 1.451 | 163.697
2021-06-29 00:15 | 15.2884 | 71.856 | 14.6626 | 1.447 | 162.3544
2021-06-29 00:30 | 15.2896 | 71.683 | 14.6607 | 1.454 | 164.7072
2021-06-29 00:45 | 15.2874 | 71.512 | 14.6629 | 1.444 | 161.3505
2021-06-29 01:00 | 15.289 | 71.512 | 14.6643 | 1.445 | 161.6848
2021-06-29 01:15 | 15.2868 | 71.339 | 14.6619 | 1.445 | 161.6848
2021-06-29 01:30 | 15.2832 | 71.168 | 14.6636 | 1.433 | 157.6929
2021-06-29 01:45 | 15.2864 | 71.168 | 14.6636 | 1.44 | 160.0163
2021-06-29 02:00 | 15.2858 | 70.995 | 14.6636 | 1.439 | 159.6835
2021-06-29 02:15 | 15.2874 | 70.995 | 14.664 | 1.441 | 160.3494
2021-06-29 02:30 | 15.2884 | 70.824 | 14.664 | 1.444 | 161.3505
2021-06-29 02:45 | 15.2884 | 70.824 | 14.6677 | 1.435 | 158.3552
2021-06-29 03:00 | 15.2884 | 70.824 | 14.6677 | 1.435 | 158.3552
2021-06-29 03:15 | 15.2878 | 70.651 | 14.6655 | 1.439 | 159.6835
2021-06-29 03:30 | 15.2847 | 70.651 | 14.6655 | 1.432 | 157.3622
2021-06-29 03:45 | 15.2847 | 70.651 | 14.6655 | 1.432 | 157.3622
2021-06-29 04:00 | 15.2832 | 70.651 | 14.6636 | 1.433 | 157.6929
2021-06-29 04:15 | 15.2847 | 70.651 | 14.6655 | 1.432 | 157.3622
2021-06-29 04:30 | 15.2826 | 70.48 | 14.6636 | 1.431 | 157.0319
2021-06-29 04:45 | 15.2826 | 70.48 | 14.6636 | 1.431 | 157.0319
2021-06-29 05:00 | 15.2826 | 70.48 | 14.6582 | 1.444 | 161.3505
2021-06-29 05:15 | 15.2794 | 70.48 | 14.6582 | 1.436 | 158.6868
2021-06-29 05:30 | 15.282 | 70.308 | 14.66 | 1.438 | 159.351
2021-06-29 05:45 | 15.282 | 70.308 | 14.6619 | 1.434 | 158.0239
2021-06-29 06:00 | 15.2836 | 70.308 | 14.6658 | 1.429 | 156.372
2021-06-29 06:15 | 15.2867 | 70.308 | 14.6662 | 1.435 | 158.3552
2021-06-29 06:30 | 15.2883 | 70.308 | 14.6698 | 1.43 | 156.7018
2021-06-29 06:45 | 15.2899 | 70.308 | 14.6684 | 1.437 | 159.0188
2021-06-29 07:00 | 15.2899 | 70.308 | 14.672 | 1.429 | 156.372
2021-06-29 07:15 | 15.2929 | 70.308 | 14.6713 | 1.437 | 159.0188
2021-06-29 07:30 | 15.2945 | 70.308 | 14.6767 | 1.429 | 156.372
2021-06-29 07:45 | 15.2945 | 70.308 | 14.6762 | 1.43 | 156.7018
2021-06-29 08:00 | 15.2945 | 70.308 | 14.6775 | 1.427 | 155.7133
2021-06-29 08:15 | 15.2929 | 70.308 | 14.6793 | 1.419 | 153.0907
2021-06-29 08:30 | 15.2915 | 70.308 | 14.6777 | 1.419 | 153.0907
2021-06-29 08:45 | 15.2945 | 70.308 | 14.6765 | 1.429 | 156.372
2021-06-29 09:00 | 15.2977 | 70.308 | 14.6777 | 1.434 | 158.0239
2021-06-29 09:15 | 15.3008 | 70.308 | 14.6841 | 1.426 | 155.3844
2021-06-29 09:30 | 15.2992 | 70.308 | 14.6846 | 1.421 | 153.7445
2021-06-29 09:45 | 15.3029 | 70.48 | 14.6859 | 1.427 | 155.7133
2021-06-29 10:00 | 15.3034 | 70.651 | 14.6878 | 1.423 | 154.3996
2021-06-29 10:15 | 15.3024 | 70.824 | 14.6867 | 1.424 | 154.7275
2021-06-29 10:30 | 15.3039 | 70.824 | 14.6855 | 1.43 | 156.7018
2021-06-29 10:45 | 15.3019 | 71.168 | 14.6846 | 1.427 | 155.7133
2021-06-29 11:00 | 15.3045 | 71.512 | 14.6875 | 1.427 | 155.7133
2021-06-29 11:15 | 15.3025 | 71.856 | 14.6861 | 1.425 | 155.0558
2021-06-29 11:30 | 15.3035 | 72.199 | 14.6864 | 1.427 | 155.7133
2021-06-29 11:45 | 15.3047 | 72.545 | 14.6867 | 1.429 | 156.372
2021-06-29 12:00 | 15.3077 | 73.062 | 14.6862 | 1.437 | 159.0188
2021-06-29 12:15 | 15.3057 | 73.407 | 14.687 | 1.431 | 157.0319
2021-06-29 12:30 | 15.3083 | 73.753 | 14.6894 | 1.432 | 157.3622
2021-06-29 12:45 | 15.3063 | 74.098 | 14.688 | 1.43 | 156.7018
2021-06-29 13:00 | 15.3089 | 74.446 | 14.6916 | 1.428 | 156.0425
2021-06-29 13:15 | 15.3099 | 74.791 | 14.6843 | 1.447 | 162.3544
2021-06-29 13:30 | 15.3109 | 75.139 | 14.6875 | 1.442 | 160.6828
2021-06-29 13:45 | 15.3087 | 75.484 | 14.6843 | 1.445 | 161.6848
2021-06-29 14:00 | 15.3077 | 75.659 | 14.6832 | 1.445 | 161.6848
2021-06-29 14:15 | 15.3103 | 76.006 | 14.6832 | 1.451 | 163.697
2021-06-29 14:30 | 15.3154 | 76.181 | 14.6865 | 1.455 | 165.0445
2021-06-29 14:45 | 15.3164 | 76.528 | 14.6846 | 1.462 | 167.4141
2021-06-29 15:00 | 15.317 | 76.703 | 14.6854 | 1.462 | 167.4141
2021-06-29 15:15 | 15.3158 | 76.876 | 14.6865 | 1.456 | 165.3821
2021-06-29 15:30 | 15.3128 | 76.876 | 14.6883 | 1.445 | 161.6848
2021-06-29 15:45 | 15.3148 | 77.05 | 14.6833 | 1.461 | 167.0747
2021-06-29 16:00 | 15.3132 | 77.05 | 14.6829 | 1.459 | 166.3967
2021-06-29 16:15 | 15.3122 | 77.225 | 14.6822 | 1.458 | 166.0582
2021-06-29 16:30 | 15.3158 | 77.4 | 14.6791 | 1.474 | 171.5104
2021-06-29 16:45 | 15.3169 | 77.225 | 14.6798 | 1.474 | 171.5104
2021-06-29 17:00 | 15.3138 | 77.225 | 14.6798 | 1.467 | 169.1156
2021-06-29 17:15 | 15.32 | 77.225 | 14.6796 | 1.482 | 174.2651
2021-06-29 17:30 | 15.3148 | 77.05 | 14.6785 | 1.473 | 171.1674
2021-06-29 17:45 | 15.3164 | 77.05 | 14.6788 | 1.476 | 172.1973
2021-06-29 18:00 | 15.3112 | 76.876 | 14.6784 | 1.464 | 168.0938
2021-06-29 18:15 | 15.3128 | 76.876 | 14.6787 | 1.467 | 169.1156
2021-06-29 18:30 | 15.3108 | 76.703 | 14.6806 | 1.458 | 166.0582
2021-06-29 18:45 | 15.3102 | 76.528 | 14.6809 | 1.456 | 165.3821
2021-06-29 19:00 | 15.3082 | 76.354 | 14.6816 | 1.45 | 163.3609
2021-06-29 19:15 | 15.3077 | 76.181 | 14.6838 | 1.444 | 161.3505
2021-06-29 19:30 | 15.3071 | 76.006 | 14.6788 | 1.454 | 164.7072
2021-06-29 19:45 | 15.3067 | 75.832 | 14.6826 | 1.444 | 161.3505
2021-06-29 20:00 | 15.3093 | 75.659 | 14.6798 | 1.456 | 165.3821
2021-06-29 20:15 | 15.3097 | 75.312 | 14.6791 | 1.459 | 166.3967
2021-06-29 20:30 | 15.3093 | 75.139 | 14.6814 | 1.453 | 164.3701
2021-06-29 20:45 | 15.3099 | 74.791 | 14.678 | 1.462 | 167.4141
2021-06-29 21:00 | 15.3093 | 74.619 | 14.679 | 1.458 | 166.0582
2021-06-29 21:15 | 15.3073 | 74.446 | 14.6798 | 1.451 | 163.697
2021-06-29 21:30 | 15.3099 | 74.271 | 14.6817 | 1.453 | 164.3701
2021-06-29 21:45 | 15.3077 | 74.098 | 14.6826 | 1.446 | 162.0194
2021-06-29 22:00 | 15.3103 | 73.926 | 14.6836 | 1.45 | 163.3609
2021-06-29 22:15 | 15.3083 | 73.753 | 14.6848 | 1.442 | 160.6828
2021-06-29 22:30 | 15.3109 | 73.58 | 14.683 | 1.452 | 164.0334
2021-06-29 22:45 | 15.3103 | 73.407 | 14.6867 | 1.443 | 161.0165
2021-06-29 23:00 | 15.3099 | 73.234 | 14.6881 | 1.438 | 159.351
2021-06-29 23:15 | 15.3077 | 73.062 | 14.6884 | 1.432 | 157.3622
2021-06-29 23:30 | 15.3073 | 72.891 | 14.6884 | 1.431 | 157.0319
2021-06-29 23:45 | 15.3051 | 72.718 | 14.6888 | 1.425 | 155.0558
2021-06-30 | 15.3051 | 72.718 | 14.6888 | 1.425 | 155.0558
2021-06-30 00:15 | 15.3047 | 72.545 | 14.6872 | 1.428 | 156.0425
2021-06-30 00:30 | 15.3 | 72.545 | 14.6872 | 1.417 | 152.438
2021-06-30 00:45 | 15.301 | 72.372 | 14.6877 | 1.419 | 153.0907
2021-06-30 01:00 | 15.2989 | 72.199 | 14.6841 | 1.422 | 154.0719
2021-06-30 01:15 | 15.2942 | 72.199 | 14.6822 | 1.415 | 151.7866
2021-06-30 01:30 | 15.2922 | 72.028 | 14.68 | 1.416 | 152.1122
2021-06-30 01:45 | 15.2968 | 72.028 | 14.6819 | 1.422 | 154.0719
2021-06-30 02:00 | 15.2963 | 71.856 | 14.68 | 1.425 | 155.0558
2021-06-30 02:15 | 15.2963 | 71.856 | 14.6836 | 1.417 | 152.438
2021-06-30 02:30 | 15.2942 | 71.683 | 14.6836 | 1.412 | 150.8118
2021-06-30 02:45 | 15.2926 | 71.683 | 14.6836 | 1.408 | 149.5162
2021-06-30 03:00 | 15.2906 | 71.512 | 14.6819 | 1.408 | 149.5162
2021-06-30 03:15 | 15.2906 | 71.512 | 14.6797 | 1.413 | 151.1364
2021-06-30 03:30 | 15.289 | 71.512 | 14.679 | 1.411 | 150.4874
2021-06-30 03:45 | 15.2884 | 71.339 | 14.6787 | 1.41 | 150.1634
2021-06-30 04:00 | 15.2868 | 71.339 | 14.6765 | 1.411 | 150.4874
2021-06-30 04:15 | 15.2884 | 71.339 | 14.6783 | 1.411 | 150.4874
2021-06-30 04:30 | 15.2864 | 71.168 | 14.6783 | 1.406 | 148.8703
2021-06-30 04:45 | 15.2878 | 71.168 | 14.678 | 1.41 | 150.1634
2021-06-30 05:00 | 15.2889 | 70.995 | 14.6794 | 1.409 | 149.8396
2021-06-30 05:15 | 15.2905 | 70.995 | 14.6809 | 1.41 | 150.1634
2021-06-30 05:30 | 15.2915 | 70.824 | 14.6769 | 1.421 | 153.7445
2021-06-30 05:45 | 15.2899 | 70.824 | 14.6787 | 1.413 | 151.1364
2021-06-30 06:00 | 15.2909 | 70.651 | 14.6787 | 1.416 | 152.1122
2021-06-30 06:15 | 15.2925 | 70.651 | 14.682 | 1.412 | 150.8118
2021-06-30 06:30 | 15.2941 | 70.651 | 14.6823 | 1.415 | 151.7866
2021-06-30 06:45 | 15.2957 | 70.651 | 14.6806 | 1.422 | 154.0719
2021-06-30 07:00 | 15.2951 | 70.48 | 14.6828 | 1.416 | 152.1122
2021-06-30 07:15 | 15.2919 | 70.48 | 14.6849 | 1.403 | 147.9036
2021-06-30 07:30 | 15.2951 | 70.48 | 14.687 | 1.406 | 148.8703
2021-06-30 07:45 | 15.2951 | 70.48 | 14.6852 | 1.41 | 150.1634
2021-06-30 08:00 | 15.2967 | 70.48 | 14.6874 | 1.409 | 149.8396
2021-06-30 08:15 | 15.2951 | 70.48 | 14.6877 | 1.404 | 148.2255
2021-06-30 08:30 | 15.2987 | 70.651 | 14.6881 | 1.412 | 150.8118
2021-06-30 08:45 | 15.3003 | 70.651 | 14.6881 | 1.416 | 152.1122
2021-06-30 09:00 | 15.2987 | 70.651 | 14.6888 | 1.41 | 150.1634
2021-06-30 09:15 | 15.2987 | 70.651 | 14.6894 | 1.409 | 149.8396
2021-06-30 09:30 | 15.3019 | 70.651 | 14.6894 | 1.416 | 152.1122
2021-06-30 09:45 | 15.3003 | 70.651 | 14.6899 | 1.412 | 150.8118
2021-06-30 10:00 | 15.3019 | 70.651 | 14.6887 | 1.418 | 152.7642
2021-06-30 10:15 | 15.3019 | 70.651 | 14.693 | 1.408 | 149.5162
2021-06-30 10:30 | 15.305 | 70.651 | 14.6938 | 1.413 | 151.1364
2021-06-30 10:45 | 15.3055 | 70.824 | 14.6944 | 1.413 | 151.1364
2021-06-30 11:00 | 15.3071 | 70.824 | 14.697 | 1.411 | 150.4874
2021-06-30 11:15 | 15.3071 | 70.824 | 14.698 | 1.409 | 149.8396
2021-06-30 11:30 | 15.3071 | 70.824 | 14.6971 | 1.411 | 150.4874
2021-06-30 11:45 | 15.3086 | 70.824 | 14.7012 | 1.404 | 148.2255
2021-06-30 12:00 | 15.3108 | 70.995 | 14.7022 | 1.407 | 149.1931
2021-06-30 12:15 | 15.3092 | 70.995 | 14.7025 | 1.403 | 147.9036
2021-06-30 12:30 | 15.3108 | 70.995 | 14.7028 | 1.406 | 148.8703
2021-06-30 12:45 | 15.3128 | 71.168 | 14.7032 | 1.41 | 150.1634
2021-06-30 13:00 | 15.3128 | 71.168 | 14.702 | 1.412 | 150.8118
2021-06-30 13:15 | 15.3128 | 71.168 | 14.7049 | 1.406 | 148.8703
2021-06-30 13:30 | 15.3134 | 71.339 | 14.7033 | 1.411 | 150.4874
2021-06-30 13:45 | 15.3102 | 71.339 | 14.7055 | 1.398 | 146.2986
2021-06-30 14:00 | 15.3102 | 71.339 | 14.706 | 1.397 | 145.9785
2021-06-30 14:15 | 15.3108 | 71.512 | 14.7077 | 1.395 | 145.3393
2021-06-30 14:30 | 15.3108 | 71.512 | 14.7029 | 1.406 | 148.8703
2021-06-30 14:45 | 15.3067 | 71.683 | 14.7033 | 1.395 | 145.3393
2021-06-30 15:00 | 15.3082 | 71.683 | 14.7003 | 1.406 | 148.8703
2021-06-30 15:15 | 15.3087 | 71.856 | 14.7007 | 1.406 | 148.8703
2021-06-30 15:30 | 15.3082 | 71.683 | 14.7007 | 1.405 | 148.5477
2021-06-30 15:45 | 15.3051 | 71.683 | 14.6981 | 1.404 | 148.2255
2021-06-30 16:00 | 15.3057 | 71.856 | 14.7 | 1.401 | 147.2607
2021-06-30 16:15 | 15.3057 | 71.856 | 14.6981 | 1.405 | 148.5477
2021-06-30 16:30 | 15.3057 | 71.856 | 14.6981 | 1.405 | 148.5477
2021-06-30 16:45 | 15.3077 | 72.028 | 14.6978 | 1.41 | 150.1634
2021-06-30 17:00 | 15.3109 | 72.028 | 14.6978 | 1.418 | 152.7642
2021-06-30 17:15 | 15.3093 | 72.028 | 14.7012 | 1.406 | 148.8703
2021-06-30 17:30 | 15.3071 | 71.856 | 14.7019 | 1.4 | 146.9397
2021-06-30 17:45 | 15.3087 | 71.856 | 14.7009 | 1.406 | 148.8703
2021-06-30 18:00 | 15.3082 | 71.683 | 14.6999 | 1.407 | 149.1931
2021-06-30 18:15 | 15.3051 | 71.683 | 14.6974 | 1.405 | 148.5477
2021-06-30 18:30 | 15.3051 | 71.683 | 14.6949 | 1.411 | 150.4874
2021-06-30 18:45 | 15.3029 | 71.512 | 14.6964 | 1.403 | 147.9036
2021-06-30 19:00 | 15.3045 | 71.512 | 14.6942 | 1.411 | 150.4874
2021-06-30 19:15 | 15.3041 | 71.339 | 14.6978 | 1.402 | 147.582
2021-06-30 19:30 | 15.3071 | 71.339 | 14.7012 | 1.401 | 147.2607
2021-06-30 19:45 | 15.3035 | 71.168 | 14.6954 | 1.406 | 148.8703
2021-06-30 20:00 | 15.3066 | 71.168 | 14.6968 | 1.41 | 150.1634
2021-06-30 20:15 | 15.3061 | 70.995 | 14.6961 | 1.411 | 150.4874
2021-06-30 20:30 | 15.3076 | 70.995 | 14.6987 | 1.408 | 149.5162
2021-06-30 20:45 | 15.3086 | 70.824 | 14.6984 | 1.411 | 150.4874
2021-06-30 21:00 | 15.3071 | 70.824 | 14.7013 | 1.401 | 147.2607
2021-06-30 21:15 | 15.3096 | 70.651 | 14.701 | 1.407 | 149.1931
2021-06-30 21:30 | 15.3112 | 70.651 | 14.7042 | 1.403 | 147.9036
2021-06-30 21:45 | 15.309 | 70.48 | 14.7061 | 1.394 | 145.0201
2021-06-30 22:00 | 15.3148 | 70.308 | 14.7093 | 1.4 | 146.9397
2021-06-30 22:15 | 15.3163 | 70.308 | 14.709 | 1.404 | 148.2255
2021-06-30 22:30 | 15.3173 | 70.137 | 14.7086 | 1.407 | 149.1931
2021-06-30 22:45 | 15.3142 | 70.137 | 14.71 | 1.397 | 145.9785
2021-06-30 23:00 | 15.3137 | 69.964 | 14.708 | 1.4 | 146.9397
2021-06-30 23:15 | 15.3106 | 69.964 | 14.7061 | 1.398 | 146.2986
2021-06-30 23:30 | 15.31 | 69.793 | 14.7058 | 1.397 | 145.9785
2021-06-30 23:45 | 15.3068 | 69.793 | 14.7058 | 1.39 | 143.7465
2021-07-01 | 15.3068 | 69.793 | 14.7036 | 1.395 | 145.3393
2021-07-01 00:15 | 15.3064 | 69.622 | 14.7 | 1.402 | 147.582
2021-07-01 00:30 | 15.3032 | 69.622 | 14.6996 | 1.396 | 145.6587
2021-07-01 00:45 | 15.3032 | 69.622 | 14.6975 | 1.4 | 146.9397
2021-07-01 01:00 | 15.301 | 69.449 | 14.6975 | 1.395 | 145.3393
2021-07-01 01:15 | 15.3021 | 69.278 | 14.6978 | 1.397 | 145.9785
2021-07-01 01:30 | 15.3006 | 69.278 | 14.6978 | 1.393 | 144.7012
2021-07-01 01:45 | 15.3021 | 69.278 | 14.6978 | 1.397 | 145.9785
2021-07-01 02:00 | 15.3006 | 69.278 | 14.6975 | 1.394 | 145.0201
2021-07-01 02:15 | 15.2984 | 69.107 | 14.6971 | 1.39 | 143.7465
2021-07-01 02:30 | 15.2968 | 69.107 | 14.6946 | 1.392 | 144.3827
2021-07-01 02:45 | 15.2948 | 68.934 | 14.6961 | 1.384 | 141.8452
2021-07-01 03:00 | 15.2948 | 68.934 | 14.6939 | 1.389 | 143.4288
2021-07-01 03:15 | 15.2948 | 68.934 | 14.6917 | 1.394 | 145.0201
2021-07-01 03:30 | 15.291 | 68.763 | 14.69 | 1.389 | 143.4288
2021-07-01 03:45 | 15.291 | 68.763 | 14.6915 | 1.386 | 142.4777
2021-07-01 04:00 | 15.2926 | 68.763 | 14.6929 | 1.386 | 142.4777
2021-07-01 04:15 | 15.2942 | 68.763 | 14.691 | 1.394 | 145.0201
2021-07-01 04:30 | 15.2926 | 68.763 | 14.6907 | 1.391 | 144.0644
2021-07-01 04:45 | 15.289 | 68.592 | 14.6888 | 1.387 | 142.7944
2021-07-01 05:00 | 15.289 | 68.592 | 14.6886 | 1.388 | 143.1115
2021-07-01 05:15 | 15.289 | 68.592 | 14.6846 | 1.397 | 145.9785
2021-07-01 05:30 | 15.2874 | 68.592 | 14.6864 | 1.389 | 143.4288
2021-07-01 05:45 | 15.2868 | 68.421 | 14.6861 | 1.389 | 143.4288
2021-07-01 06:00 | 15.29 | 68.421 | 14.682 | 1.405 | 148.5477
2021-07-01 06:15 | 15.2878 | 68.248 | 14.6857 | 1.392 | 144.3827
2021-07-01 06:30 | 15.2894 | 68.248 | 14.6857 | 1.396 | 145.6587
2021-07-01 06:45 | 15.291 | 68.248 | 14.6893 | 1.391 | 144.0644
2021-07-01 07:00 | 15.2957 | 68.248 | 14.6893 | 1.402 | 147.582
2021-07-01 07:15 | 15.2987 | 68.248 | 14.6929 | 1.4 | 146.9397
2021-07-01 07:30 | 15.2987 | 68.248 | 14.6951 | 1.395 | 145.3393
2021-07-01 07:45 | 15.3003 | 68.248 | 14.699 | 1.39 | 143.7465
2021-07-01 08:00 | 15.3019 | 68.248 | 14.7012 | 1.389 | 143.4288
2021-07-01 08:15 | 15.3034 | 68.248 | 14.7033 | 1.387 | 142.7944
2021-07-01 08:30 | 15.3066 | 68.248 | 14.7055 | 1.389 | 143.4288
2021-07-01 08:45 | 15.3082 | 68.248 | 14.7077 | 1.388 | 143.1115
2021-07-01 09:00 | 15.305 | 68.248 | 14.7102 | 1.375 | 139.0139
2021-07-01 09:15 | 15.3096 | 68.248 | 14.7091 | 1.388 | 143.1115
2021-07-01 09:30 | 15.3071 | 68.421 | 14.7083 | 1.384 | 141.8452
2021-07-01 09:45 | 15.3055 | 68.421 | 14.7094 | 1.378 | 139.9549
2021-07-01 10:00 | 15.3071 | 68.421 | 14.708 | 1.385 | 142.1613
2021-07-01 10:15 | 15.3055 | 68.421 | 14.7058 | 1.386 | 142.4777
2021-07-01 10:30 | 15.3061 | 68.592 | 14.7076 | 1.384 | 141.8452
2021-07-01 10:45 | 15.3055 | 68.421 | 14.7083 | 1.381 | 140.8986
2021-07-01 11:00 | 15.3061 | 68.592 | 14.71 | 1.378 | 139.9549
2021-07-01 11:15 | 15.3067 | 68.763 | 14.7065 | 1.387 | 142.7944
2021-07-01 11:30 | 15.3113 | 68.763 | 14.7116 | 1.386 | 142.4777
2021-07-01 11:45 | 15.3097 | 68.763 | 14.7105 | 1.385 | 142.1613
2021-07-01 12:00 | 15.3103 | 68.934 | 14.7093 | 1.389 | 143.4288
2021-07-01 12:15 | 15.3073 | 68.934 | 14.7093 | 1.382 | 141.2138
2021-07-01 12:30 | 15.3057 | 68.934 | 14.7103 | 1.376 | 139.3272
2021-07-01 12:45 | 15.3073 | 68.934 | 14.7077 | 1.386 | 142.4777
2021-07-01 13:00 | 15.3063 | 69.107 | 14.7077 | 1.384 | 141.8452
2021-07-01 13:15 | 15.3083 | 69.278 | 14.7087 | 1.386 | 142.4777
2021-07-01 13:30 | 15.3068 | 69.278 | 14.7084 | 1.383 | 141.5293
2021-07-01 13:45 | 15.3068 | 69.278 | 14.7087 | 1.383 | 141.5293
2021-07-01 14:00 | 15.3115 | 69.278 | 14.712 | 1.386 | 142.4777
2021-07-01 14:15 | 15.3121 | 69.449 | 14.7099 | 1.392 | 144.3827
2021-07-01 14:30 | 15.3135 | 69.449 | 14.712 | 1.391 | 144.0644
2021-07-01 14:45 | 15.3105 | 69.449 | 14.7116 | 1.384 | 141.8452
2021-07-01 15:00 | 15.3121 | 69.449 | 14.7149 | 1.38 | 140.5837
2021-07-01 15:15 | 15.3105 | 69.449 | 14.7128 | 1.382 | 141.2138
2021-07-01 15:30 | 15.3105 | 69.449 | 14.7125 | 1.382 | 141.2138
2021-07-01 15:45 | 15.3095 | 69.622 | 14.7128 | 1.379 | 140.2692
2021-07-01 16:00 | 15.3125 | 69.622 | 14.7128 | 1.387 | 142.7944
2021-07-01 16:15 | 15.3111 | 69.622 | 14.7147 | 1.379 | 140.2692
2021-07-01 16:30 | 15.3084 | 69.793 | 14.7128 | 1.377 | 139.6409
2021-07-01 16:45 | 15.3084 | 69.793 | 14.711 | 1.381 | 140.8986
2021-07-01 17:00 | 15.3068 | 69.793 | 14.7106 | 1.378 | 139.9549
2021-07-01 17:15 | 15.3054 | 69.793 | 14.7106 | 1.375 | 139.0139
2021-07-01 17:30 | 15.3068 | 69.793 | 14.7084 | 1.384 | 141.8452
2021-07-01 17:45 | 15.3068 | 69.793 | 14.7081 | 1.384 | 141.8452
2021-07-01 18:00 | 15.3054 | 69.793 | 14.7042 | 1.39 | 143.7465
2021-07-01 18:15 | 15.3038 | 69.793 | 14.706 | 1.382 | 141.2138
2021-07-01 18:30 | 15.3054 | 69.793 | 14.7049 | 1.388 | 143.1115
2021-07-01 18:45 | 15.3084 | 69.793 | 14.7078 | 1.389 | 143.4288
2021-07-01 19:00 | 15.3064 | 69.622 | 14.7076 | 1.385 | 142.1613
2021-07-01 19:15 | 15.3079 | 69.622 | 14.7068 | 1.39 | 143.7465
2021-07-01 19:30 | 15.3073 | 69.449 | 14.7044 | 1.394 | 145.0201
2021-07-01 19:45 | 15.3073 | 69.449 | 14.7073 | 1.387 | 142.7944
2021-07-01 20:00 | 15.3089 | 69.449 | 14.7087 | 1.387 | 142.7944
2021-07-01 20:15 | 15.3099 | 69.278 | 14.7102 | 1.386 | 142.4777
2021-07-01 20:30 | 15.3099 | 69.278 | 14.7116 | 1.383 | 141.5293
2021-07-01 20:45 | 15.3093 | 69.107 | 14.7109 | 1.383 | 141.5293
2021-07-01 21:00 | 15.3109 | 69.107 | 14.7084 | 1.393 | 144.7012
2021-07-01 21:15 | 15.3087 | 68.934 | 14.7099 | 1.384 | 141.8452
2021-07-01 21:30 | 15.3103 | 68.934 | 14.7113 | 1.385 | 142.1613
2021-07-01 21:45 | 15.3113 | 68.763 | 14.7113 | 1.387 | 142.7944
2021-07-01 22:00 | 15.3129 | 68.763 | 14.7128 | 1.387 | 142.7944
2021-07-01 22:15 | 15.3108 | 68.592 | 14.7142 | 1.379 | 140.2692
2021-07-01 22:30 | 15.3092 | 68.592 | 14.7106 | 1.384 | 141.8452
2021-07-01 22:45 | 15.3108 | 68.592 | 14.7089 | 1.391 | 144.0644
2021-07-01 23:00 | 15.3092 | 68.592 | 14.7084 | 1.389 | 143.4288
2021-07-01 23:15 | 15.3086 | 68.421 | 14.7084 | 1.387 | 142.7944
2021-07-01 23:30 | 15.3055 | 68.421 | 14.7067 | 1.384 | 141.8452
2021-07-01 23:45 | 15.3025 | 68.421 | 14.7084 | 1.373 | 138.3881
2021-07-02 | 15.3034 | 68.248 | 14.7045 | 1.384 | 141.8452
2021-07-02 00:15 | 15.3034 | 68.248 | 14.7062 | 1.38 | 140.5837
2021-07-02 00:30 | 15.3003 | 68.248 | 14.7026 | 1.382 | 141.2138
2021-07-02 00:45 | 15.2951 | 68.077 | 14.7009 | 1.374 | 138.7008
2021-07-02 01:00 | 15.2967 | 68.077 | 14.7009 | 1.377 | 139.6409
2021-07-02 01:15 | 15.2951 | 68.077 | 14.6973 | 1.382 | 141.2138
2021-07-02 01:30 | 15.2913 | 67.906 | 14.6933 | 1.382 | 141.2138
2021-07-02 01:45 | 15.2899 | 67.906 | 14.6951 | 1.375 | 139.0139
2021-07-02 02:00 | 15.2867 | 67.906 | 14.6929 | 1.372 | 138.0756
2021-07-02 02:15 | 15.2847 | 67.735 | 14.6907 | 1.373 | 138.3881
2021-07-02 02:30 | 15.2831 | 67.735 | 14.6886 | 1.374 | 138.7008
2021-07-02 02:45 | 15.2831 | 67.735 | 14.6886 | 1.374 | 138.7008
2021-07-02 03:00 | 15.2809 | 67.564 | 14.6864 | 1.374 | 138.7008
2021-07-02 03:15 | 15.2778 | 67.564 | 14.6846 | 1.371 | 137.7635
2021-07-02 03:30 | 15.2778 | 67.564 | 14.681 | 1.379 | 140.2692
2021-07-02 03:45 | 15.2746 | 67.564 | 14.6788 | 1.377 | 139.6409
2021-07-02 04:00 | 15.2726 | 67.392 | 14.6806 | 1.368 | 136.8289
2021-07-02 04:15 | 15.2757 | 67.392 | 14.6806 | 1.375 | 139.0139
2021-07-02 04:30 | 15.2741 | 67.392 | 14.6842 | 1.363 | 135.2775
2021-07-02 04:45 | 15.2741 | 67.392 | 14.682 | 1.368 | 136.8289
2021-07-02 05:00 | 15.2735 | 67.221 | 14.6803 | 1.371 | 137.7635
2021-07-02 05:15 | 15.2751 | 67.221 | 14.6817 | 1.371 | 137.7635
2021-07-02 05:30 | 15.2767 | 67.221 | 14.68 | 1.379 | 140.2692
2021-07-02 05:45 | 15.2767 | 67.221 | 14.6796 | 1.38 | 140.5837
2021-07-02 06:00 | 15.2783 | 67.221 | 14.6814 | 1.379 | 140.2692
2021-07-02 06:15 | 15.2829 | 67.221 | 14.6871 | 1.377 | 139.6409
2021-07-02 06:30 | 15.2844 | 67.221 | 14.6907 | 1.372 | 138.0756
2021-07-02 06:45 | 15.2844 | 67.221 | 14.689 | 1.376 | 139.3272
2021-07-02 07:00 | 15.2854 | 67.05 | 14.6912 | 1.373 | 138.3881
2021-07-02 07:15 | 15.2886 | 67.05 | 14.6929 | 1.377 | 139.6409
2021-07-02 07:30 | 15.2886 | 67.05 | 14.6933 | 1.376 | 139.3272
2021-07-02 07:45 | 15.2916 | 67.05 | 14.6951 | 1.379 | 140.2692
2021-07-02 08:00 | 15.29 | 67.05 | 14.6955 | 1.374 | 138.7008
2021-07-02 08:15 | 15.2932 | 67.05 | 14.6962 | 1.38 | 140.5837
2021-07-02 08:30 | 15.2916 | 67.05 | 14.6968 | 1.375 | 139.0139
2021-07-02 08:45 | 15.2932 | 67.05 | 14.6994 | 1.372 | 138.0756
2021-07-02 09:00 | 15.2932 | 67.05 | 14.6987 | 1.374 | 138.7008
2021-07-02 09:15 | 15.2892 | 67.221 | 14.6964 | 1.37 | 137.4517
2021-07-02 09:30 | 15.2906 | 67.221 | 14.6978 | 1.37 | 137.4517
2021-07-02 09:45 | 15.2881 | 67.392 | 14.6984 | 1.363 | 135.2775
2021-07-02 10:00 | 15.2897 | 67.392 | 14.7016 | 1.359 | 134.0419
2021-07-02 10:15 | 15.2903 | 67.564 | 14.7022 | 1.359 | 134.0419
2021-07-02 10:30 | 15.2923 | 67.735 | 14.7018 | 1.365 | 135.8971
2021-07-02 10:45 | 15.2913 | 67.906 | 14.701 | 1.364 | 135.5872
2021-07-02 11:00 | 15.2935 | 68.077 | 14.702 | 1.367 | 136.518
2021-07-02 11:15 | 15.2915 | 68.421 | 14.7016 | 1.364 | 135.5872
2021-07-02 11:30 | 15.2906 | 68.592 | 14.7015 | 1.362 | 134.9681
2021-07-02 11:45 | 15.2926 | 68.763 | 14.7015 | 1.367 | 136.518
2021-07-02 12:00 | 15.2926 | 68.763 | 14.7029 | 1.363 | 135.2775
2021-07-02 12:15 | 15.2979 | 68.934 | 14.7023 | 1.377 | 139.6409
2021-07-02 12:30 | 15.2948 | 68.934 | 14.7025 | 1.369 | 137.1401
2021-07-02 12:45 | 15.2954 | 69.107 | 14.7 | 1.376 | 139.3272
2021-07-02 13:00 | 15.2954 | 69.107 | 14.7018 | 1.372 | 138.0756
2021-07-02 13:15 | 15.2944 | 69.278 | 14.7003 | 1.373 | 138.3881
2021-07-02 13:30 | 15.2958 | 69.278 | 14.7028 | 1.371 | 137.7635
2021-07-02 13:45 | 15.2918 | 69.449 | 14.7003 | 1.367 | 136.518
2021-07-02 14:00 | 15.2918 | 69.449 | 14.7009 | 1.366 | 136.2074
2021-07-02 14:15 | 15.2939 | 69.622 | 14.6991 | 1.375 | 139.0139
2021-07-02 14:30 | 15.297 | 69.622 | 14.7009 | 1.378 | 139.9549
2021-07-02 14:45 | 15.2976 | 69.793 | 14.7023 | 1.376 | 139.3272
2021-07-02 15:00 | 15.296 | 69.793 | 14.6981 | 1.382 | 141.2138
2021-07-02 15:15 | 15.295 | 69.964 | 14.6964 | 1.384 | 141.8452
2021-07-02 15:30 | 15.2955 | 70.137 | 14.6964 | 1.385 | 142.1613
2021-07-02 15:45 | 15.2929 | 70.308 | 14.6945 | 1.384 | 141.8452
2021-07-02 16:00 | 15.2929 | 70.308 | 14.6961 | 1.38 | 140.5837
2021-07-02 16:15 | 15.2935 | 70.48 | 14.6977 | 1.378 | 139.9549
2021-07-02 16:30 | 15.2905 | 70.48 | 14.6949 | 1.377 | 139.6409
2021-07-02 16:45 | 15.2919 | 70.48 | 14.6917 | 1.388 | 143.1115
2021-07-02 17:00 | 15.2889 | 70.48 | 14.69 | 1.385 | 142.1613
2021-07-02 17:15 | 15.2919 | 70.48 | 14.6912 | 1.389 | 143.4288
2021-07-02 17:30 | 15.2919 | 70.48 | 14.6907 | 1.39 | 143.7465
2021-07-02 17:45 | 15.2905 | 70.48 | 14.6922 | 1.383 | 141.5293
2021-07-02 18:00 | 15.2873 | 70.48 | 14.6875 | 1.387 | 142.7944
2021-07-02 18:15 | 15.2899 | 70.308 | 14.6887 | 1.39 | 143.7465
2021-07-02 18:30 | 15.2883 | 70.308 | 14.6899 | 1.384 | 141.8452
2021-07-02 18:45 | 15.2909 | 70.137 | 14.6884 | 1.393 | 144.7012
2021-07-02 19:00 | 15.2909 | 70.137 | 14.6877 | 1.395 | 145.3393
2021-07-02 19:15 | 15.2887 | 69.964 | 14.6886 | 1.388 | 143.1115
2021-07-02 19:30 | 15.2887 | 69.964 | 14.6859 | 1.394 | 145.0201
2021-07-02 19:45 | 15.2867 | 69.793 | 14.6874 | 1.386 | 142.4777
2021-07-02 20:00 | 15.2881 | 69.793 | 14.6871 | 1.39 | 143.7465
2021-07-02 20:15 | 15.2897 | 69.793 | 14.6871 | 1.393 | 144.7012
2021-07-02 20:30 | 15.2892 | 69.622 | 14.6883 | 1.389 | 143.4288
2021-07-02 20:45 | 15.2892 | 69.622 | 14.6878 | 1.39 | 143.7465
2021-07-02 21:00 | 15.2855 | 69.449 | 14.6857 | 1.387 | 142.7944
2021-07-02 21:15 | 15.2865 | 69.278 | 14.6886 | 1.382 | 141.2138
2021-07-02 21:30 | 15.2897 | 69.278 | 14.6919 | 1.382 | 141.2138
2021-07-02 21:45 | 15.2944 | 69.278 | 14.6915 | 1.394 | 145.0201
2021-07-02 22:00 | 15.2958 | 69.278 | 14.697 | 1.384 | 141.8452
2021-07-02 22:15 | 15.2954 | 69.107 | 14.6948 | 1.388 | 143.1115
2021-07-02 22:30 | 15.2954 | 69.107 | 14.6962 | 1.385 | 142.1613
2021-07-02 22:45 | 15.2922 | 69.107 | 14.6962 | 1.378 | 139.9549
2021-07-02 23:00 | 15.2922 | 69.107 | 14.6958 | 1.379 | 140.2692
2021-07-02 23:15 | 15.2902 | 68.934 | 14.6955 | 1.375 | 139.0139
2021-07-02 23:30 | 15.2916 | 68.934 | 14.6938 | 1.382 | 141.2138
2021-07-02 23:45 | 15.2886 | 68.934 | 14.6955 | 1.371 | 137.7635
2021-07-03 | 15.2896 | 68.763 | 14.6973 | 1.369 | 137.1401
2021-07-03 00:15 | 15.288 | 68.763 | 14.6952 | 1.37 | 137.4517
2021-07-03 00:30 | 15.288 | 68.763 | 14.697 | 1.366 | 136.2074
2021-07-03 00:45 | 15.2858 | 68.592 | 14.6952 | 1.365 | 135.8971
2021-07-03 01:00 | 15.2858 | 68.592 | 14.6933 | 1.37 | 137.4517
2021-07-03 01:15 | 15.2844 | 68.592 | 14.6952 | 1.362 | 134.9681
2021-07-03 01:30 | 15.2806 | 68.421 | 14.6916 | 1.361 | 134.6591
2021-07-03 01:45 | 15.2776 | 68.421 | 14.6897 | 1.359 | 134.0419
2021-07-03 02:00 | 15.2754 | 68.248 | 14.6894 | 1.354 | 132.5043
2021-07-03 02:15 | 15.2738 | 68.248 | 14.6897 | 1.35 | 131.2797
2021-07-03 02:30 | 15.2738 | 68.248 | 14.6858 | 1.359 | 134.0419
2021-07-03 02:45 | 15.2717 | 68.077 | 14.6839 | 1.359 | 134.0419
2021-07-03 03:00 | 15.2686 | 68.077 | 14.6858 | 1.347 | 130.3646
2021-07-03 03:15 | 15.2702 | 68.077 | 14.6839 | 1.355 | 132.8112
2021-07-03 03:30 | 15.268 | 67.906 | 14.6822 | 1.354 | 132.5043
2021-07-03 03:45 | 15.2649 | 67.906 | 14.6788 | 1.355 | 132.8112
2021-07-03 04:00 | 15.2649 | 67.906 | 14.6767 | 1.36 | 134.3503
2021-07-03 04:15 | 15.2649 | 67.906 | 14.6767 | 1.36 | 134.3503
2021-07-03 04:30 | 15.2628 | 67.735 | 14.6785 | 1.35 | 131.2797
2021-07-03 04:45 | 15.2659 | 67.735 | 14.6803 | 1.354 | 132.5043
2021-07-03 05:00 | 15.2659 | 67.735 | 14.6781 | 1.359 | 134.0419
2021-07-03 05:15 | 15.2654 | 67.564 | 14.6817 | 1.349 | 130.9744
2021-07-03 05:30 | 15.2684 | 67.564 | 14.6836 | 1.352 | 131.8914
2021-07-03 05:45 | 15.27 | 67.564 | 14.6836 | 1.355 | 132.8112
2021-07-03 06:00 | 15.2678 | 67.392 | 14.6814 | 1.355 | 132.8112
2021-07-03 06:15 | 15.2694 | 67.392 | 14.6868 | 1.347 | 130.3646
2021-07-03 06:30 | 15.2678 | 67.392 | 14.6832 | 1.351 | 131.5854
2021-07-03 06:45 | 15.2694 | 67.392 | 14.6832 | 1.355 | 132.8112
2021-07-03 07:00 | 15.2678 | 67.392 | 14.6817 | 1.355 | 132.8112
2021-07-03 07:15 | 15.2678 | 67.392 | 14.6822 | 1.354 | 132.5043
2021-07-03 07:30 | 15.271 | 67.392 | 14.6861 | 1.352 | 131.8914
2021-07-03 07:45 | 15.2726 | 67.392 | 14.6901 | 1.346 | 130.0602
2021-07-03 08:00 | 15.2741 | 67.392 | 14.6907 | 1.348 | 130.6693
2021-07-03 08:15 | 15.2704 | 67.221 | 14.689 | 1.344 | 129.4522
2021-07-03 08:30 | 15.2726 | 67.392 | 14.6912 | 1.344 | 129.4522
2021-07-03 08:45 | 15.271 | 67.392 | 14.6933 | 1.335 | 126.7319
2021-07-03 09:00 | 15.2773 | 67.392 | 14.6936 | 1.349 | 130.9744
2021-07-03 09:15 | 15.2773 | 67.392 | 14.698 | 1.339 | 127.9378
2021-07-03 09:30 | 15.2778 | 67.564 | 14.6968 | 1.343 | 129.1487
2021-07-03 09:45 | 15.2778 | 67.564 | 14.6987 | 1.339 | 127.9378
2021-07-03 10:00 | 15.2799 | 67.735 | 14.6997 | 1.341 | 128.5427
2021-07-03 10:15 | 15.2805 | 67.906 | 14.7004 | 1.341 | 128.5427
2021-07-03 10:30 | 15.2794 | 68.077 | 14.7007 | 1.338 | 127.6359
2021-07-03 10:45 | 15.2816 | 68.248 | 14.7028 | 1.338 | 127.6359
2021-07-03 11:00 | 15.2838 | 68.421 | 14.7026 | 1.343 | 129.1487
2021-07-03 11:15 | 15.2806 | 68.421 | 14.7019 | 1.338 | 127.6359
2021-07-03 11:30 | 15.2812 | 68.592 | 14.7033 | 1.336 | 127.0329
2021-07-03 11:45 | 15.2834 | 68.763 | 14.7048 | 1.337 | 127.3342
2021-07-03 12:00 | 15.2876 | 69.107 | 14.7052 | 1.346 | 130.0602
2021-07-03 12:15 | 15.2855 | 69.449 | 14.7052 | 1.342 | 128.8455
2021-07-03 12:30 | 15.2835 | 69.793 | 14.7012 | 1.346 | 130.0602
2021-07-03 12:45 | 15.2847 | 70.137 | 14.7016 | 1.348 | 130.6693
2021-07-03 13:00 | 15.2878 | 70.651 | 14.7012 | 1.357 | 133.4259
2021-07-03 13:15 | 15.2874 | 70.995 | 14.7012 | 1.356 | 133.1184
2021-07-03 13:30 | 15.2884 | 71.339 | 14.7019 | 1.356 | 133.1184
2021-07-03 13:45 | 15.288 | 71.683 | 14.699 | 1.362 | 134.9681
2021-07-03 14:00 | 15.2922 | 72.028 | 14.7044 | 1.359 | 134.0419
2021-07-03 14:15 | 15.2932 | 72.372 | 14.7041 | 1.363 | 135.2775
2021-07-03 14:30 | 15.2974 | 72.718 | 14.7074 | 1.365 | 135.8971
2021-07-03 14:45 | 15.3026 | 72.891 | 14.7077 | 1.376 | 139.3272
2021-07-03 15:00 | 15.3015 | 73.062 | 14.7102 | 1.368 | 136.8289
2021-07-03 15:15 | 15.3077 | 73.062 | 14.7099 | 1.383 | 141.5293
2021-07-03 15:30 | 15.3057 | 72.891 | 14.712 | 1.373 | 138.3881
2021-07-03 15:45 | 15.3037 | 72.718 | 14.7122 | 1.368 | 136.8289
2021-07-03 16:00 | 15.3031 | 72.545 | 14.7129 | 1.365 | 135.8971
2021-07-03 16:15 | 15.3025 | 72.372 | 14.7083 | 1.374 | 138.7008
2021-07-03 16:30 | 15.3057 | 72.372 | 14.7094 | 1.379 | 140.2692
2021-07-03 16:45 | 15.3005 | 72.199 | 14.7065 | 1.374 | 138.7008
2021-07-03 17:00 | 15.3015 | 72.028 | 14.7094 | 1.369 | 137.1401
2021-07-03 17:15 | 15.3025 | 71.856 | 14.7106 | 1.369 | 137.1401
2021-07-03 17:30 | 15.3005 | 71.683 | 14.7084 | 1.369 | 137.1401
2021-07-03 17:45 | 15.2952 | 71.512 | 14.7062 | 1.362 | 134.9681
2021-07-03 18:00 | 15.2968 | 71.512 | 14.706 | 1.366 | 136.2074
2021-07-03 18:15 | 15.2963 | 71.339 | 14.7038 | 1.37 | 137.4517
2021-07-03 18:30 | 15.2973 | 71.168 | 14.7038 | 1.372 | 138.0756
2021-07-03 18:45 | 15.2989 | 71.168 | 14.7052 | 1.373 | 138.3881
2021-07-03 19:00 | 15.2967 | 70.995 | 14.7048 | 1.369 | 137.1401
2021-07-03 19:15 | 15.2967 | 70.995 | 14.706 | 1.366 | 136.2074
2021-07-03 19:30 | 15.2951 | 70.995 | 14.7055 | 1.363 | 135.2775
2021-07-03 19:45 | 15.2977 | 70.824 | 14.7071 | 1.366 | 136.2074
2021-07-03 20:00 | 15.2977 | 70.824 | 14.7045 | 1.372 | 138.0756
2021-07-03 20:15 | 15.2961 | 70.824 | 14.7042 | 1.369 | 137.1401
2021-07-03 20:30 | 15.2957 | 70.651 | 14.7057 | 1.364 | 135.5872
2021-07-03 20:45 | 15.2987 | 70.651 | 14.7089 | 1.364 | 135.5872
2021-07-03 21:00 | 15.2957 | 70.651 | 14.7086 | 1.358 | 133.7337
2021-07-03 21:15 | 15.2971 | 70.651 | 14.7081 | 1.362 | 134.9681
2021-07-03 21:30 | 15.2957 | 70.651 | 14.7132 | 1.347 | 130.3646
2021-07-03 21:45 | 15.2997 | 70.48 | 14.7115 | 1.36 | 134.3503
2021-07-03 22:00 | 15.2997 | 70.48 | 14.711 | 1.361 | 134.6591
2021-07-03 22:15 | 15.3029 | 70.48 | 14.7183 | 1.352 | 131.8914
2021-07-03 22:30 | 15.3024 | 70.308 | 14.7161 | 1.355 | 132.8112
2021-07-03 22:45 | 15.3024 | 70.308 | 14.7161 | 1.355 | 132.8112
2021-07-03 23:00 | 15.3002 | 70.137 | 14.7161 | 1.35 | 131.2797
2021-07-03 23:15 | 15.3018 | 70.137 | 14.718 | 1.35 | 131.2797
2021-07-03 23:30 | 15.3002 | 70.137 | 14.7161 | 1.35 | 131.2797
2021-07-03 23:45 | 15.2981 | 69.964 | 14.7161 | 1.346 | 130.0602
2021-07-04 | 15.2996 | 69.964 | 14.7158 | 1.35 | 131.2797
2021-07-04 00:15 | 15.2992 | 69.793 | 14.7139 | 1.353 | 132.1977
2021-07-04 00:30 | 15.297 | 69.622 | 14.7176 | 1.34 | 128.2401
2021-07-04 00:45 | 15.2954 | 69.622 | 14.7176 | 1.336 | 127.0329
2021-07-04 01:00 | 15.2934 | 69.449 | 14.7154 | 1.336 | 127.0329
2021-07-04 01:15 | 15.2934 | 69.449 | 14.7154 | 1.336 | 127.0329
2021-07-04 01:30 | 15.2897 | 69.278 | 14.7118 | 1.336 | 127.0329
2021-07-04 01:45 | 15.2881 | 69.278 | 14.7097 | 1.337 | 127.3342
2021-07-04 02:00 | 15.286 | 69.107 | 14.7097 | 1.332 | 125.8307
2021-07-04 02:15 | 15.2876 | 69.107 | 14.7078 | 1.34 | 128.2401
2021-07-04 02:30 | 15.2839 | 68.934 | 14.7083 | 1.331 | 125.5309
2021-07-04 02:45 | 15.2839 | 68.934 | 14.7083 | 1.331 | 125.5309
2021-07-04 03:00 | 15.2818 | 68.763 | 14.7078 | 1.327 | 124.3349
2021-07-04 03:15 | 15.2802 | 68.763 | 14.7028 | 1.335 | 126.7319
2021-07-04 03:30 | 15.2771 | 68.763 | 14.7047 | 1.323 | 123.1438
2021-07-04 03:45 | 15.2781 | 68.592 | 14.7028 | 1.33 | 125.2314
2021-07-04 04:00 | 15.2781 | 68.592 | 14.7025 | 1.331 | 125.5309
2021-07-04 04:15 | 15.276 | 68.421 | 14.7006 | 1.33 | 125.2314
2021-07-04 04:30 | 15.2744 | 68.421 | 14.702 | 1.323 | 123.1438
2021-07-04 04:45 | 15.2754 | 68.248 | 14.702 | 1.325 | 123.7387
2021-07-04 05:00 | 15.2738 | 68.248 | 14.6999 | 1.327 | 124.3349
2021-07-04 05:15 | 15.2754 | 68.248 | 14.7018 | 1.326 | 124.0366
2021-07-04 05:30 | 15.2748 | 68.077 | 14.6999 | 1.329 | 124.9323
2021-07-04 05:45 | 15.2733 | 68.077 | 14.7018 | 1.321 | 122.5502
2021-07-04 06:00 | 15.2733 | 68.077 | 14.7032 | 1.318 | 121.6621
2021-07-04 06:15 | 15.278 | 68.077 | 14.7068 | 1.32 | 122.2538
2021-07-04 06:30 | 15.2805 | 67.906 | 14.7068 | 1.326 | 124.0366
2021-07-04 06:45 | 15.282 | 67.906 | 14.7086 | 1.326 | 124.0366
2021-07-04 07:00 | 15.2852 | 67.906 | 14.709 | 1.332 | 125.8307
2021-07-04 07:15 | 15.2836 | 67.906 | 14.7107 | 1.324 | 123.4411
2021-07-04 07:30 | 15.2861 | 67.735 | 14.7126 | 1.326 | 124.0366
2021-07-04 07:45 | 15.2861 | 67.735 | 14.7144 | 1.321 | 122.5502
2021-07-04 08:00 | 15.2883 | 67.906 | 14.7165 | 1.322 | 122.8469
2021-07-04 08:15 | 15.2883 | 67.906 | 14.7187 | 1.316 | 121.0715
2021-07-04 08:30 | 15.2883 | 67.906 | 14.7161 | 1.323 | 123.1438
2021-07-04 08:45 | 15.2899 | 67.906 | 14.7202 | 1.317 | 121.3666
2021-07-04 09:00 | 15.2883 | 67.906 | 14.7194 | 1.315 | 120.7767
2021-07-04 09:15 | 15.2867 | 67.906 | 14.7205 | 1.309 | 119.0145
2021-07-04 09:30 | 15.2883 | 67.906 | 14.72 | 1.313 | 120.1881
2021-07-04 09:45 | 15.2889 | 68.077 | 14.7176 | 1.321 | 122.5502
2021-07-04 10:00 | 15.2863 | 68.248 | 14.7178 | 1.314 | 120.4823
2021-07-04 10:15 | 15.2894 | 68.248 | 14.7174 | 1.322 | 122.8469
2021-07-04 10:30 | 15.2915 | 68.421 | 14.7186 | 1.324 | 123.4411
2021-07-04 10:45 | 15.2931 | 68.421 | 14.7242 | 1.315 | 120.7767
2021-07-04 11:00 | 15.2963 | 68.421 | 14.7258 | 1.319 | 121.9578
2021-07-04 11:15 | 15.2967 | 68.592 | 14.7279 | 1.315 | 120.7767
2021-07-04 11:30 | 15.2983 | 68.592 | 14.7286 | 1.317 | 121.3666
2021-07-04 11:45 | 15.3021 | 68.763 | 14.729 | 1.325 | 123.7387
2021-07-04 12:00 | 15.3021 | 68.763 | 14.7332 | 1.315 | 120.7767
2021-07-04 12:15 | 15.3025 | 68.934 | 14.7348 | 1.312 | 119.8942
2021-07-04 12:30 | 15.3016 | 69.107 | 14.7315 | 1.318 | 121.6621
2021-07-04 12:45 | 15.3006 | 69.278 | 14.7325 | 1.313 | 120.1881
2021-07-04 13:00 | 15.2996 | 69.449 | 14.7296 | 1.318 | 121.6621
2021-07-04 13:15 | 15.2992 | 69.793 | 14.7289 | 1.318 | 121.6621
2021-07-04 13:30 | 15.3028 | 69.964 | 14.7295 | 1.326 | 124.0366
2021-07-04 13:45 | 15.2996 | 69.964 | 14.7306 | 1.315 | 120.7767
2021-07-04 14:00 | 15.3054 | 70.308 | 14.7251 | 1.342 | 128.8455
2021-07-04 14:15 | 15.2997 | 70.48 | 14.7273 | 1.324 | 123.4411
2021-07-04 14:30 | 15.305 | 70.651 | 14.728 | 1.334 | 126.4312
2021-07-04 14:45 | 15.3061 | 70.995 | 14.728 | 1.337 | 127.3342
2021-07-04 15:00 | 15.3076 | 70.995 | 14.7326 | 1.329 | 124.9323
2021-07-04 15:15 | 15.3097 | 71.168 | 14.7316 | 1.337 | 127.3342
2021-07-04 15:30 | 15.3045 | 70.995 | 14.7299 | 1.329 | 124.9323
2021-07-04 15:45 | 15.3029 | 70.995 | 14.7289 | 1.327 | 124.3349
2021-07-04 16:00 | 15.3045 | 70.995 | 14.7281 | 1.333 | 126.1308
2021-07-04 16:15 | 15.3076 | 70.995 | 14.7271 | 1.342 | 128.8455
2021-07-04 16:30 | 15.3029 | 70.995 | 14.7242 | 1.338 | 127.6359
2021-07-04 16:45 | 15.3071 | 70.824 | 14.7258 | 1.344 | 129.4522
2021-07-04 17:00 | 15.3066 | 70.651 | 14.7266 | 1.341 | 128.5427
2021-07-04 17:15 | 15.3096 | 70.651 | 14.7261 | 1.349 | 130.9744
2021-07-04 17:30 | 15.309 | 70.48 | 14.7273 | 1.345 | 129.756
2021-07-04 17:45 | 15.3086 | 70.308 | 14.7263 | 1.346 | 130.0602
2021-07-04 18:00 | 15.31 | 70.308 | 14.7273 | 1.347 | 130.3646
2021-07-04 18:15 | 15.308 | 70.137 | 14.7251 | 1.348 | 130.6693
2021-07-04 18:30 | 15.308 | 70.137 | 14.7244 | 1.349 | 130.9744
2021-07-04 18:45 | 15.3074 | 69.964 | 14.7255 | 1.345 | 129.756
2021-07-04 19:00 | 15.3106 | 69.964 | 14.727 | 1.349 | 130.9744
2021-07-04 19:15 | 15.31 | 69.793 | 14.7263 | 1.35 | 131.2797
2021-07-04 19:30 | 15.3084 | 69.793 | 14.7274 | 1.343 | 129.1487
2021-07-04 19:45 | 15.3095 | 69.622 | 14.7289 | 1.342 | 128.8455
2021-07-04 20:00 | 15.3095 | 69.622 | 14.7284 | 1.343 | 129.1487
2021-07-04 20:15 | 15.3095 | 69.622 | 14.7281 | 1.344 | 129.4522
2021-07-04 20:30 | 15.3105 | 69.449 | 14.7296 | 1.343 | 129.1487
2021-07-04 20:45 | 15.3105 | 69.449 | 14.731 | 1.34 | 128.2401
2021-07-04 21:00 | 15.3073 | 69.449 | 14.731 | 1.332 | 125.8307
2021-07-04 21:15 | 15.3099 | 69.278 | 14.7289 | 1.343 | 129.1487
2021-07-04 21:30 | 15.3083 | 69.278 | 14.7321 | 1.332 | 125.8307
2021-07-04 21:45 | 15.3068 | 69.278 | 14.7321 | 1.329 | 124.9323
2021-07-04 22:00 | 15.3083 | 69.278 | 14.7321 | 1.332 | 125.8307
2021-07-04 22:15 | 15.3083 | 69.278 | 14.7318 | 1.333 | 126.1308
2021-07-04 22:30 | 15.3093 | 69.107 | 14.7335 | 1.331 | 125.5309
2021-07-04 22:45 | 15.3077 | 69.107 | 14.7335 | 1.327 | 124.3349
2021-07-04 23:00 | 15.3093 | 69.107 | 14.7354 | 1.327 | 124.3349
2021-07-04 23:15 | 15.3047 | 69.107 | 14.7299 | 1.329 | 124.9323
2021-07-04 23:30 | 15.3031 | 69.107 | 14.7296 | 1.326 | 124.0366
2021-07-04 23:45 | 15.3031 | 69.107 | 14.7296 | 1.326 | 124.0366
2021-07-05 | 15.3057 | 68.934 | 14.7313 | 1.328 | 124.6334
2021-07-05 00:15 | 15.301 | 68.934 | 14.7277 | 1.325 | 123.7387
2021-07-05 00:30 | 15.2963 | 68.934 | 14.726 | 1.318 | 121.6621
2021-07-05 00:45 | 15.2963 | 68.934 | 14.7277 | 1.314 | 120.4823
2021-07-05 01:00 | 15.2926 | 68.763 | 14.726 | 1.31 | 119.3075
2021-07-05 01:15 | 15.2926 | 68.763 | 14.7226 | 1.318 | 121.6621
2021-07-05 01:30 | 15.2906 | 68.592 | 14.7226 | 1.313 | 120.1881
2021-07-05 01:45 | 15.289 | 68.592 | 14.719 | 1.318 | 121.6621
2021-07-05 02:00 | 15.2874 | 68.592 | 14.7173 | 1.318 | 121.6621
2021-07-05 02:15 | 15.2852 | 68.421 | 14.7173 | 1.313 | 120.1881
2021-07-05 02:30 | 15.2852 | 68.421 | 14.719 | 1.309 | 119.0145
2021-07-05 02:45 | 15.2816 | 68.248 | 14.7136 | 1.313 | 120.1881
2021-07-05 03:00 | 15.28 | 68.248 | 14.7155 | 1.305 | 117.846
2021-07-05 03:15 | 15.2816 | 68.248 | 14.7134 | 1.314 | 120.4823
2021-07-05 03:30 | 15.281 | 68.077 | 14.7134 | 1.312 | 119.8942
2021-07-05 03:45 | 15.278 | 68.077 | 14.7115 | 1.309 | 119.0145
2021-07-05 04:00 | 15.2794 | 68.077 | 14.7134 | 1.308 | 118.7219
2021-07-05 04:15 | 15.2774 | 67.906 | 14.7112 | 1.309 | 119.0145
2021-07-05 04:30 | 15.2774 | 67.906 | 14.7112 | 1.309 | 119.0145
2021-07-05 04:45 | 15.2768 | 67.735 | 14.7126 | 1.304 | 117.5546
2021-07-05 05:00 | 15.2768 | 67.735 | 14.7105 | 1.309 | 119.0145
2021-07-05 05:15 | 15.2762 | 67.564 | 14.71 | 1.309 | 119.0145
2021-07-05 05:30 | 15.2732 | 67.564 | 14.7083 | 1.306 | 118.1377
2021-07-05 05:45 | 15.2716 | 67.564 | 14.7083 | 1.302 | 116.9729
2021-07-05 06:00 | 15.2732 | 67.564 | 14.7061 | 1.311 | 119.6007
2021-07-05 06:15 | 15.2746 | 67.564 | 14.7097 | 1.306 | 118.1377
2021-07-05 06:30 | 15.2757 | 67.392 | 14.71 | 1.307 | 118.4296
2021-07-05 06:45 | 15.2789 | 67.392 | 14.7136 | 1.306 | 118.1377
2021-07-05 07:00 | 15.2835 | 67.392 | 14.7158 | 1.312 | 119.8942
2021-07-05 07:15 | 15.2819 | 67.392 | 14.7141 | 1.312 | 119.8942
2021-07-05 07:30 | 15.2829 | 67.221 | 14.718 | 1.306 | 118.1377
2021-07-05 07:45 | 15.2865 | 67.392 | 14.7205 | 1.308 | 118.7219
2021-07-05 08:00 | 15.2881 | 67.392 | 14.7248 | 1.302 | 116.9729
2021-07-05 08:15 | 15.2881 | 67.392 | 14.7252 | 1.301 | 116.6825
2021-07-05 08:30 | 15.2912 | 67.392 | 14.7281 | 1.301 | 116.6825
2021-07-05 08:45 | 15.2944 | 67.392 | 14.7284 | 1.308 | 118.7219
2021-07-05 09:00 | 15.2928 | 67.392 | 14.7267 | 1.308 | 118.7219
2021-07-05 09:15 | 15.2934 | 67.564 | 14.7306 | 1.301 | 116.6825
2021-07-05 09:30 | 15.2918 | 67.564 | 14.7296 | 1.299 | 116.1026
2021-07-05 09:45 | 15.2909 | 67.735 | 14.7313 | 1.293 | 114.3705
2021-07-05 10:00 | 15.2899 | 67.906 | 14.7299 | 1.294 | 114.6584
2021-07-05 10:15 | 15.2919 | 68.077 | 14.7302 | 1.298 | 115.8131
2021-07-05 10:30 | 15.2941 | 68.248 | 14.7312 | 1.301 | 116.6825
2021-07-05 10:45 | 15.2957 | 68.248 | 14.7322 | 1.302 | 116.9729
2021-07-05 11:00 | 15.2977 | 68.421 | 14.7363 | 1.298 | 115.8131
2021-07-05 11:15 | 15.2983 | 68.592 | 14.7368 | 1.298 | 115.8131
2021-07-05 11:30 | 15.2999 | 68.592 | 14.7361 | 1.303 | 117.2636
2021-07-05 11:45 | 15.3035 | 68.763 | 14.739 | 1.305 | 117.846
2021-07-05 12:00 | 15.3025 | 68.934 | 14.7412 | 1.298 | 115.8131
2021-07-05 12:15 | 15.3031 | 69.107 | 14.7398 | 1.302 | 116.9729
2021-07-05 12:30 | 15.3058 | 69.449 | 14.74 | 1.308 | 118.7219
2021-07-05 12:45 | 15.3022 | 69.793 | 14.7398 | 1.3 | 116.3924
2021-07-05 13:00 | 15.3048 | 70.137 | 14.7393 | 1.307 | 118.4296
2021-07-05 13:15 | 15.3096 | 70.651 | 14.7393 | 1.319 | 121.9578
2021-07-05 13:30 | 15.3092 | 70.995 | 14.7386 | 1.319 | 121.9578
2021-07-05 13:45 | 15.3134 | 71.339 | 14.7402 | 1.325 | 123.7387
2021-07-05 14:00 | 15.3124 | 71.512 | 14.7419 | 1.319 | 121.9578
2021-07-05 14:15 | 15.3166 | 71.856 | 14.7429 | 1.327 | 124.3349
2021-07-05 14:30 | 15.317 | 72.028 | 14.7415 | 1.331 | 125.5309
2021-07-05 14:45 | 15.316 | 72.199 | 14.7451 | 1.32 | 122.2538
2021-07-05 15:00 | 15.3176 | 72.199 | 14.7429 | 1.329 | 124.9323
2021-07-05 15:15 | 15.3166 | 72.372 | 14.7451 | 1.322 | 122.8469
2021-07-05 15:30 | 15.3182 | 72.372 | 14.7437 | 1.329 | 124.9323
2021-07-05 15:45 | 15.3171 | 72.545 | 14.7451 | 1.323 | 123.1438
2021-07-05 16:00 | 15.3155 | 72.545 | 14.7424 | 1.326 | 124.0366
2021-07-05 16:15 | 15.314 | 72.545 | 14.7416 | 1.324 | 123.4411
2021-07-05 16:30 | 15.3182 | 72.372 | 14.7418 | 1.333 | 126.1308
2021-07-05 16:45 | 15.3182 | 72.372 | 14.7411 | 1.335 | 126.7319
2021-07-05 17:00 | 15.3176 | 72.199 | 14.74 | 1.336 | 127.0329
2021-07-05 17:15 | 15.3186 | 72.028 | 14.7412 | 1.335 | 126.7319
2021-07-05 17:30 | 15.3186 | 72.028 | 14.7392 | 1.34 | 128.2401
2021-07-05 17:45 | 15.3196 | 71.856 | 14.7396 | 1.341 | 128.5427
2021-07-05 18:00 | 15.3222 | 71.683 | 14.7399 | 1.347 | 130.3646
2021-07-05 18:15 | 15.3186 | 71.512 | 14.7411 | 1.336 | 127.0329
2021-07-05 18:30 | 15.3196 | 71.339 | 14.7389 | 1.343 | 129.1487
2021-07-05 18:45 | 15.318 | 71.339 | 14.7393 | 1.338 | 127.6359
2021-07-05 19:00 | 15.319 | 71.168 | 14.7408 | 1.337 | 127.3342
2021-07-05 19:15 | 15.32 | 70.995 | 14.7418 | 1.337 | 127.3342
2021-07-05 19:30 | 15.32 | 70.995 | 14.7432 | 1.334 | 126.4312
2021-07-05 19:45 | 15.3164 | 70.824 | 14.7412 | 1.33 | 125.2314
2021-07-05 20:00 | 15.319 | 70.651 | 14.7408 | 1.337 | 127.3342
2021-07-05 20:15 | 15.3174 | 70.651 | 14.7386 | 1.338 | 127.6359
2021-07-05 20:30 | 15.3174 | 70.651 | 14.7419 | 1.331 | 125.5309
2021-07-05 20:45 | 15.3169 | 70.48 | 14.7398 | 1.334 | 126.4312
2021-07-05 21:00 | 15.3169 | 70.48 | 14.7434 | 1.326 | 124.0366
2021-07-05 21:15 | 15.3153 | 70.48 | 14.7412 | 1.327 | 124.3349
2021-07-05 21:30 | 15.3153 | 70.48 | 14.7408 | 1.328 | 124.6334
2021-07-05 21:45 | 15.3148 | 70.308 | 14.7427 | 1.323 | 123.1438
2021-07-05 22:00 | 15.3132 | 70.308 | 14.7444 | 1.315 | 120.7767
2021-07-05 22:15 | 15.3148 | 70.308 | 14.7441 | 1.32 | 122.2538
2021-07-05 22:30 | 15.3148 | 70.308 | 14.7441 | 1.32 | 122.2538
2021-07-05 22:45 | 15.3116 | 70.308 | 14.74 | 1.322 | 122.8469
2021-07-05 23:00 | 15.308 | 70.137 | 14.74 | 1.313 | 120.1881
2021-07-05 23:15 | 15.308 | 70.137 | 14.7383 | 1.317 | 121.3666
2021-07-05 23:30 | 15.308 | 70.137 | 14.74 | 1.313 | 120.1881
2021-07-05 23:45 | 15.3058 | 69.964 | 14.7379 | 1.313 | 120.1881
2021-07-06 | 15.3058 | 69.964 | 14.7379 | 1.313 | 120.1881
2021-07-06 00:15 | 15.3058 | 69.964 | 14.7398 | 1.309 | 119.0145
2021-07-06 00:30 | 15.3068 | 69.793 | 14.7398 | 1.311 | 119.6007
2021-07-06 00:45 | 15.3068 | 69.793 | 14.7398 | 1.311 | 119.6007
2021-07-06 01:00 | 15.3064 | 69.622 | 14.7398 | 1.31 | 119.3075
2021-07-06 01:15 | 15.3048 | 69.622 | 14.7379 | 1.311 | 119.6007
2021-07-06 01:30 | 15.2996 | 69.449 | 14.7376 | 1.299 | 116.1026
2021-07-06 01:45 | 15.3026 | 69.449 | 14.7354 | 1.311 | 119.6007
2021-07-06 02:00 | 15.2996 | 69.449 | 14.7354 | 1.304 | 117.5546
2021-07-06 02:15 | 15.299 | 69.278 | 14.7354 | 1.303 | 117.2636
2021-07-06 02:30 | 15.2954 | 69.107 | 14.7335 | 1.299 | 116.1026
2021-07-06 02:45 | 15.2954 | 69.107 | 14.7332 | 1.3 | 116.3924
2021-07-06 03:00 | 15.2902 | 68.934 | 14.7296 | 1.296 | 115.2351
2021-07-06 03:15 | 15.2902 | 68.934 | 14.7313 | 1.292 | 114.0829
2021-07-06 03:30 | 15.2896 | 68.763 | 14.7313 | 1.29 | 113.5086
2021-07-06 03:45 | 15.2896 | 68.763 | 14.7313 | 1.29 | 113.5086
2021-07-06 04:00 | 15.289 | 68.592 | 14.7313 | 1.289 | 113.222
2021-07-06 04:15 | 15.289 | 68.592 | 14.7313 | 1.289 | 113.222
2021-07-06 04:30 | 15.289 | 68.592 | 14.7296 | 1.293 | 114.3705
2021-07-06 04:45 | 15.2915 | 68.421 | 14.731 | 1.295 | 114.9466
2021-07-06 05:00 | 15.29 | 68.421 | 14.7328 | 1.288 | 112.9357
2021-07-06 05:15 | 15.2915 | 68.421 | 14.7325 | 1.292 | 114.0829
2021-07-06 05:30 | 15.2894 | 68.248 | 14.7325 | 1.287 | 112.6497
2021-07-06 05:45 | 15.2925 | 68.248 | 14.7361 | 1.286 | 112.364
2021-07-06 06:00 | 15.2957 | 68.248 | 14.7379 | 1.289 | 113.222
2021-07-06 06:15 | 15.2967 | 68.077 | 14.7415 | 1.283 | 111.5088
2021-07-06 06:30 | 15.2997 | 68.077 | 14.7434 | 1.286 | 112.364
2021-07-06 06:45 | 15.3028 | 68.077 | 14.7473 | 1.284 | 111.7935
2021-07-06 07:00 | 15.3028 | 68.077 | 14.7456 | 1.288 | 112.9357
2021-07-06 07:15 | 15.3044 | 68.077 | 14.7495 | 1.283 | 111.5088
2021-07-06 07:30 | 15.3044 | 68.077 | 14.7485 | 1.285 | 112.0786
2021-07-06 07:45 | 15.3028 | 68.077 | 14.7473 | 1.284 | 111.7935
2021-07-06 08:00 | 15.3038 | 67.906 | 14.7502 | 1.28 | 110.6564
2021-07-06 08:15 | 15.3013 | 68.077 | 14.7506 | 1.273 | 108.6787
2021-07-06 08:30 | 15.3044 | 68.077 | 14.7512 | 1.279 | 110.3729
2021-07-06 08:45 | 15.3044 | 68.077 | 14.7545 | 1.271 | 108.1165
2021-07-06 09:00 | 15.3076 | 68.077 | 14.7556 | 1.276 | 109.5244
2021-07-06 09:15 | 15.3112 | 68.248 | 14.7551 | 1.285 | 112.0786
2021-07-06 09:30 | 15.3082 | 68.248 | 14.7558 | 1.277 | 109.8069
2021-07-06 09:45 | 15.3082 | 68.248 | 14.7573 | 1.273 | 108.6787
2021-07-06 10:00 | 15.3096 | 68.248 | 14.7573 | 1.277 | 109.8069
2021-07-06 10:15 | 15.3096 | 68.248 | 14.7541 | 1.284 | 111.7935
2021-07-06 10:30 | 15.3086 | 68.421 | 14.7566 | 1.276 | 109.5244
2021-07-06 10:45 | 15.3118 | 68.421 | 14.759 | 1.278 | 110.0898
2021-07-06 11:00 | 15.314 | 68.592 | 14.7612 | 1.278 | 110.0898
2021-07-06 11:15 | 15.3124 | 68.592 | 14.7622 | 1.272 | 108.3974
2021-07-06 11:30 | 15.3144 | 68.763 | 14.7612 | 1.279 | 110.3729
2021-07-06 11:45 | 15.3144 | 68.763 | 14.7615 | 1.278 | 110.0898
2021-07-06 12:00 | 15.3144 | 68.763 | 14.7618 | 1.277 | 109.8069
2021-07-06 12:15 | 15.3119 | 68.934 | 14.7608 | 1.274 | 108.9603
2021-07-06 12:30 | 15.3135 | 68.934 | 14.7596 | 1.28 | 110.6564
2021-07-06 12:45 | 15.3125 | 69.107 | 14.7585 | 1.281 | 110.9402
2021-07-06 13:00 | 15.3093 | 69.107 | 14.758 | 1.274 | 108.9603
2021-07-06 13:15 | 15.3105 | 69.449 | 14.7576 | 1.278 | 110.0898
2021-07-06 13:30 | 15.3121 | 69.449 | 14.7588 | 1.279 | 110.3729
2021-07-06 13:45 | 15.3173 | 69.622 | 14.7598 | 1.289 | 113.222
2021-07-06 14:00 | 15.3163 | 69.793 | 14.7612 | 1.283 | 111.5088
2021-07-06 14:15 | 15.3193 | 69.793 | 14.7646 | 1.283 | 111.5088
2021-07-06 14:30 | 15.3177 | 69.793 | 14.7635 | 1.281 | 110.9402
2021-07-06 14:45 | 15.3193 | 69.793 | 14.7625 | 1.287 | 112.6497
2021-07-06 15:00 | 15.3231 | 69.964 | 14.7618 | 1.298 | 115.8131
2021-07-06 15:15 | 15.3215 | 69.964 | 14.763 | 1.291 | 113.7956
2021-07-06 15:30 | 15.3205 | 70.137 | 14.7673 | 1.279 | 110.3729
2021-07-06 15:45 | 15.3205 | 70.137 | 14.7654 | 1.283 | 111.5088
2021-07-06 16:00 | 15.3231 | 69.964 | 14.7685 | 1.282 | 111.2243
2021-07-06 16:15 | 15.3215 | 69.964 | 14.7659 | 1.285 | 112.0786
2021-07-06 16:30 | 15.3261 | 69.964 | 14.7656 | 1.296 | 115.2351
2021-07-06 16:45 | 15.3256 | 69.793 | 14.767 | 1.291 | 113.7956
2021-07-06 17:00 | 15.3256 | 69.793 | 14.7667 | 1.292 | 114.0829
2021-07-06 17:15 | 15.3272 | 69.793 | 14.766 | 1.297 | 115.5239
2021-07-06 17:30 | 15.3302 | 69.793 | 14.7656 | 1.305 | 117.846
2021-07-06 17:45 | 15.325 | 69.622 | 14.767 | 1.29 | 113.5086
2021-07-06 18:00 | 15.325 | 69.622 | 14.7631 | 1.299 | 116.1026
2021-07-06 18:15 | 15.3266 | 69.622 | 14.7646 | 1.299 | 116.1026
2021-07-06 18:30 | 15.3266 | 69.622 | 14.766 | 1.296 | 115.2351
2021-07-06 18:45 | 15.3245 | 69.449 | 14.7657 | 1.292 | 114.0829
2021-07-06 19:00 | 15.3229 | 69.449 | 14.7599 | 1.302 | 116.9729
2021-07-06 19:15 | 15.3245 | 69.449 | 14.765 | 1.294 | 114.6584
2021-07-06 19:30 | 15.3229 | 69.449 | 14.7631 | 1.294 | 114.6584
2021-07-06 19:45 | 15.324 | 69.278 | 14.7628 | 1.297 | 115.5239
2021-07-06 20:00 | 15.3208 | 69.278 | 14.7606 | 1.295 | 114.9466
2021-07-06 20:15 | 15.3208 | 69.278 | 14.7585 | 1.3 | 116.3924
2021-07-06 20:30 | 15.3171 | 69.107 | 14.7563 | 1.297 | 115.5239
2021-07-06 20:45 | 15.3171 | 69.107 | 14.7577 | 1.293 | 114.3705
2021-07-06 21:00 | 15.3187 | 69.107 | 14.7577 | 1.297 | 115.5239
2021-07-06 21:15 | 15.3166 | 68.934 | 14.7574 | 1.293 | 114.3705
2021-07-06 21:30 | 15.3166 | 68.934 | 14.7606 | 1.285 | 112.0786
2021-07-06 21:45 | 15.3182 | 68.934 | 14.7599 | 1.291 | 113.7956
2021-07-06 22:00 | 15.3192 | 68.763 | 14.7632 | 1.285 | 112.0786
2021-07-06 22:15 | 15.3176 | 68.763 | 14.7625 | 1.283 | 111.5088
2021-07-06 22:30 | 15.3176 | 68.763 | 14.7621 | 1.284 | 111.7935
2021-07-06 22:45 | 15.317 | 68.592 | 14.7599 | 1.288 | 112.9357
2021-07-06 23:00 | 15.3124 | 68.592 | 14.7574 | 1.283 | 111.5088
2021-07-06 23:15 | 15.3124 | 68.592 | 14.7567 | 1.284 | 111.7935
2021-07-06 23:30 | 15.3077 | 68.592 | 14.7567 | 1.274 | 108.9603
2021-07-06 23:45 | 15.3061 | 68.592 | 14.7564 | 1.271 | 108.1165
2021-07-07 | 15.3077 | 68.592 | 14.7543 | 1.279 | 110.3729
2021-07-07 00:15 | 15.3086 | 68.421 | 14.756 | 1.277 | 109.8069
2021-07-07 00:30 | 15.3086 | 68.421 | 14.7543 | 1.281 | 110.9402
2021-07-07 00:45 | 15.3055 | 68.421 | 14.7521 | 1.279 | 110.3729
2021-07-07 01:00 | 15.3003 | 68.248 | 14.7502 | 1.272 | 108.3974
2021-07-07 01:15 | 15.3003 | 68.248 | 14.7516 | 1.268 | 107.2755
2021-07-07 01:30 | 15.2987 | 68.248 | 14.748 | 1.273 | 108.6787
2021-07-07 01:45 | 15.2981 | 68.077 | 14.7485 | 1.271 | 108.1165
2021-07-07 02:00 | 15.2997 | 68.077 | 14.7502 | 1.27 | 107.8358
2021-07-07 02:15 | 15.2992 | 67.906 | 14.7485 | 1.273 | 108.6787
2021-07-07 02:30 | 15.2992 | 67.906 | 14.7485 | 1.273 | 108.6787
2021-07-07 02:45 | 15.2976 | 67.906 | 14.7516 | 1.262 | 105.6021
2021-07-07 03:00 | 15.2955 | 67.735 | 14.7499 | 1.261 | 105.3244
2021-07-07 03:15 | 15.2955 | 67.735 | 14.7499 | 1.261 | 105.3244
2021-07-07 03:30 | 15.2955 | 67.735 | 14.7514 | 1.258 | 104.4929
2021-07-07 03:45 | 15.2934 | 67.564 | 14.7492 | 1.258 | 104.4929
2021-07-07 04:00 | 15.2934 | 67.564 | 14.7473 | 1.262 | 105.6021
2021-07-07 04:15 | 15.2934 | 67.564 | 14.7473 | 1.262 | 105.6021
2021-07-07 04:30 | 15.2928 | 67.392 | 14.7456 | 1.265 | 106.4374
2021-07-07 04:45 | 15.2897 | 67.392 | 14.7458 | 1.257 | 104.2164
2021-07-07 05:00 | 15.2928 | 67.392 | 14.7458 | 1.264 | 106.1587
2021-07-07 05:15 | 15.2897 | 67.392 | 14.7463 | 1.256 | 103.9402
2021-07-07 05:30 | 15.2922 | 67.221 | 14.7444 | 1.266 | 106.7164
2021-07-07 05:45 | 15.2906 | 67.221 | 14.7466 | 1.257 | 104.2164
2021-07-07 06:00 | 15.2922 | 67.221 | 14.747 | 1.26 | 105.0469
2021-07-07 06:15 | 15.2954 | 67.221 | 14.7506 | 1.259 | 104.7698
2021-07-07 06:30 | 15.2963 | 67.05 | 14.7524 | 1.257 | 104.2164
2021-07-07 06:45 | 15.2948 | 67.05 | 14.7509 | 1.257 | 104.2164
2021-07-07 07:00 | 15.2948 | 67.05 | 14.7514 | 1.256 | 103.9402
2021-07-07 07:15 | 15.2963 | 67.05 | 14.7531 | 1.255 | 103.6644
2021-07-07 07:30 | 15.2979 | 67.05 | 14.7514 | 1.263 | 105.8802
2021-07-07 07:45 | 15.2973 | 66.879 | 14.7499 | 1.265 | 106.4374
2021-07-07 08:00 | 15.2957 | 66.879 | 14.7521 | 1.256 | 103.9402
2021-07-07 08:15 | 15.2979 | 67.05 | 14.7506 | 1.265 | 106.4374
2021-07-07 08:30 | 15.2948 | 67.05 | 14.7509 | 1.257 | 104.2164
2021-07-07 08:45 | 15.2963 | 67.05 | 14.7534 | 1.255 | 103.6644
2021-07-07 09:00 | 15.2979 | 67.05 | 14.7519 | 1.262 | 105.6021
2021-07-07 09:15 | 15.2963 | 67.05 | 14.7527 | 1.256 | 103.9402
2021-07-07 09:30 | 15.2963 | 67.05 | 14.7527 | 1.256 | 103.9402
2021-07-07 09:45 | 15.2948 | 67.05 | 14.7495 | 1.26 | 105.0469
2021-07-07 10:00 | 15.2932 | 67.05 | 14.7495 | 1.257 | 104.2164
2021-07-07 10:15 | 15.2916 | 67.05 | 14.7476 | 1.257 | 104.2164
2021-07-07 10:30 | 15.2916 | 67.05 | 14.7461 | 1.261 | 105.3244
2021-07-07 10:45 | 15.2932 | 67.05 | 14.7483 | 1.259 | 104.7698
2021-07-07 11:00 | 15.2916 | 67.05 | 14.7487 | 1.255 | 103.6644
2021-07-07 11:15 | 15.2906 | 67.221 | 14.7458 | 1.259 | 104.7698
2021-07-07 11:30 | 15.2892 | 67.221 | 14.7447 | 1.258 | 104.4929
2021-07-07 11:45 | 15.286 | 67.221 | 14.7435 | 1.254 | 103.3888
2021-07-07 12:00 | 15.2865 | 67.392 | 14.7421 | 1.258 | 104.4929
2021-07-07 12:15 | 15.2881 | 67.392 | 14.7442 | 1.257 | 104.2164
2021-07-07 12:30 | 15.2881 | 67.392 | 14.7447 | 1.256 | 103.9402
2021-07-07 12:45 | 15.2835 | 67.392 | 14.7432 | 1.249 | 102.0158
2021-07-07 13:00 | 15.2855 | 67.564 | 14.7421 | 1.256 | 103.9402
2021-07-07 13:15 | 15.2825 | 67.564 | 14.7402 | 1.253 | 103.1136
2021-07-07 13:30 | 15.2855 | 67.564 | 14.7424 | 1.255 | 103.6644
2021-07-07 13:45 | 15.2861 | 67.735 | 14.7406 | 1.261 | 105.3244
2021-07-07 14:00 | 15.2877 | 67.735 | 14.7406 | 1.265 | 106.4374
2021-07-07 14:15 | 15.2877 | 67.735 | 14.7413 | 1.263 | 105.8802
2021-07-07 14:30 | 15.2893 | 67.735 | 14.7416 | 1.266 | 106.7164
2021-07-07 14:45 | 15.2861 | 67.735 | 14.7438 | 1.253 | 103.1136
2021-07-07 15:00 | 15.2852 | 67.906 | 14.7405 | 1.259 | 104.7698
2021-07-07 15:15 | 15.2867 | 67.906 | 14.7405 | 1.263 | 105.8802
2021-07-07 15:30 | 15.2873 | 68.077 | 14.7405 | 1.264 | 106.1587
2021-07-07 15:45 | 15.2842 | 68.077 | 14.739 | 1.26 | 105.0469
2021-07-07 16:00 | 15.2826 | 68.077 | 14.7373 | 1.261 | 105.3244
2021-07-07 16:15 | 15.2826 | 68.077 | 14.7354 | 1.265 | 106.4374
2021-07-07 16:30 | 15.2832 | 68.248 | 14.7354 | 1.266 | 106.7164
2021-07-07 16:45 | 15.2786 | 68.248 | 14.7354 | 1.256 | 103.9402
2021-07-07 17:00 | 15.2786 | 68.248 | 14.7332 | 1.261 | 105.3244
2021-07-07 17:15 | 15.2776 | 68.421 | 14.729 | 1.268 | 107.2755
2021-07-07 17:30 | 15.2738 | 68.248 | 14.7268 | 1.264 | 106.1587
2021-07-07 17:45 | 15.2754 | 68.248 | 14.7264 | 1.269 | 107.5555
2021-07-07 18:00 | 15.276 | 68.421 | 14.7261 | 1.271 | 108.1165
2021-07-07 18:15 | 15.277 | 68.248 | 14.7232 | 1.28 | 110.6564
2021-07-07 18:30 | 15.2723 | 68.248 | 14.7247 | 1.266 | 106.7164
2021-07-07 18:45 | 15.2748 | 68.077 | 14.7239 | 1.273 | 108.6787
2021-07-07 19:00 | 15.2733 | 68.077 | 14.72 | 1.279 | 110.3729
2021-07-07 19:15 | 15.2728 | 67.906 | 14.7212 | 1.275 | 109.2422
2021-07-07 19:30 | 15.2742 | 67.906 | 14.7208 | 1.279 | 110.3729
2021-07-07 19:45 | 15.2722 | 67.735 | 14.7186 | 1.28 | 110.6564
2021-07-07 20:00 | 15.269 | 67.735 | 14.7164 | 1.277 | 109.8069
2021-07-07 20:15 | 15.2675 | 67.735 | 14.7125 | 1.283 | 111.5088
2021-07-07 20:30 | 15.267 | 67.564 | 14.7139 | 1.278 | 110.0898
2021-07-07 20:45 | 15.2622 | 67.564 | 14.7136 | 1.268 | 107.2755
2021-07-07 21:00 | 15.2632 | 67.392 | 14.711 | 1.276 | 109.5244
2021-07-07 21:15 | 15.2632 | 67.392 | 14.7103 | 1.278 | 110.0898
2021-07-07 21:30 | 15.2648 | 67.392 | 14.7118 | 1.278 | 110.0898
2021-07-07 21:45 | 15.2642 | 67.221 | 14.7115 | 1.277 | 109.8069
2021-07-07 22:00 | 15.2658 | 67.221 | 14.7132 | 1.277 | 109.8069
2021-07-07 22:15 | 15.2626 | 67.221 | 14.711 | 1.275 | 109.2422
2021-07-07 22:30 | 15.2642 | 67.221 | 14.7107 | 1.279 | 110.3729
2021-07-07 22:45 | 15.2574 | 67.05 | 14.7103 | 1.264 | 106.1587
2021-07-07 23:00 | 15.259 | 67.05 | 14.7083 | 1.273 | 108.6787
2021-07-07 23:15 | 15.2574 | 67.05 | 14.71 | 1.265 | 106.4374
2021-07-07 23:30 | 15.2558 | 67.05 | 14.7078 | 1.266 | 106.7164
2021-07-07 23:45 | 15.2558 | 67.05 | 14.7076 | 1.267 | 106.9958
2021-07-08 | 15.2558 | 67.05 | 14.7093 | 1.263 | 105.8802
2021-07-08 00:15 | 15.2568 | 66.879 | 14.7093 | 1.265 | 106.4374
2021-07-08 00:30 | 15.2538 | 66.879 | 14.7076 | 1.262 | 105.6021
2021-07-08 00:45 | 15.2552 | 66.879 | 14.709 | 1.262 | 105.6021
2021-07-08 01:00 | 15.2538 | 66.879 | 14.7068 | 1.264 | 106.1587
2021-07-08 01:15 | 15.2522 | 66.879 | 14.7049 | 1.265 | 106.4374
2021-07-08 01:30 | 15.2516 | 66.708 | 14.7049 | 1.263 | 105.8802
2021-07-08 01:45 | 15.2469 | 66.708 | 14.7049 | 1.253 | 103.1136
2021-07-08 02:00 | 15.2469 | 66.708 | 14.7028 | 1.258 | 104.4929
2021-07-08 02:15 | 15.25 | 66.708 | 14.7047 | 1.26 | 105.0469
2021-07-08 02:30 | 15.2469 | 66.708 | 14.7064 | 1.249 | 102.0158
2021-07-08 02:45 | 15.2454 | 66.708 | 14.7028 | 1.254 | 103.3888
2021-07-08 03:00 | 15.248 | 66.537 | 14.701 | 1.264 | 106.1587
2021-07-08 03:15 | 15.2464 | 66.537 | 14.7025 | 1.257 | 104.2164
2021-07-08 03:30 | 15.2417 | 66.537 | 14.7006 | 1.251 | 102.5641
2021-07-08 03:45 | 15.2401 | 66.537 | 14.697 | 1.255 | 103.6644
2021-07-08 04:00 | 15.238 | 66.366 | 14.6967 | 1.251 | 102.5641
2021-07-08 04:15 | 15.2364 | 66.366 | 14.6945 | 1.252 | 102.8387
2021-07-08 04:30 | 15.2364 | 66.366 | 14.6945 | 1.252 | 102.8387
2021-07-08 04:45 | 15.2396 | 66.366 | 14.6945 | 1.26 | 105.0469
2021-07-08 05:00 | 15.239 | 66.193 | 14.6959 | 1.255 | 103.6644
2021-07-08 05:15 | 15.2358 | 66.193 | 14.6977 | 1.243 | 100.3788
2021-07-08 05:30 | 15.239 | 66.193 | 14.6955 | 1.256 | 103.9402
2021-07-08 05:45 | 15.2374 | 66.193 | 14.6952 | 1.253 | 103.1136
2021-07-08 06:00 | 15.2384 | 66.022 | 14.6967 | 1.252 | 102.8387
2021-07-08 06:15 | 15.24 | 66.022 | 14.6962 | 1.257 | 104.2164
2021-07-08 06:30 | 15.2414 | 66.022 | 14.6981 | 1.256 | 103.9402
2021-07-08 06:45 | 15.24 | 66.022 | 14.6962 | 1.257 | 104.2164
2021-07-08 07:00 | 15.2409 | 65.851 | 14.6996 | 1.251 | 102.5641
2021-07-08 07:15 | 15.244 | 65.851 | 14.7013 | 1.254 | 103.3888
2021-07-08 07:30 | 15.244 | 65.851 | 14.7013 | 1.254 | 103.3888
2021-07-08 07:45 | 15.244 | 65.851 | 14.7013 | 1.254 | 103.3888
2021-07-08 08:00 | 15.244 | 65.851 | 14.7032 | 1.25 | 102.2898
2021-07-08 08:15 | 15.244 | 65.851 | 14.7054 | 1.245 | 100.9232
2021-07-08 08:30 | 15.2471 | 65.851 | 14.7093 | 1.243 | 100.3788
2021-07-08 08:45 | 15.2456 | 65.851 | 14.7064 | 1.246 | 101.1959
2021-07-08 09:00 | 15.2503 | 65.851 | 14.7107 | 1.247 | 101.4689
2021-07-08 09:15 | 15.2533 | 65.851 | 14.7136 | 1.247 | 101.4689
2021-07-08 09:30 | 15.2571 | 66.022 | 14.7176 | 1.247 | 101.4689
2021-07-08 09:45 | 15.2555 | 66.022 | 14.7183 | 1.241 | 99.8357
2021-07-08 10:00 | 15.2586 | 66.022 | 14.7187 | 1.247 | 101.4689
2021-07-08 10:15 | 15.2571 | 66.022 | 14.7194 | 1.242 | 100.1071
2021-07-08 10:30 | 15.2571 | 66.022 | 14.7205 | 1.24 | 99.5646
2021-07-08 10:45 | 15.2555 | 66.022 | 14.7216 | 1.234 | 97.9449
2021-07-08 11:00 | 15.2577 | 66.193 | 14.7209 | 1.24 | 99.5646
2021-07-08 11:15 | 15.2613 | 66.366 | 14.7241 | 1.242 | 100.1071
2021-07-08 11:30 | 15.2629 | 66.366 | 14.7255 | 1.242 | 100.1071
2021-07-08 11:45 | 15.2619 | 66.537 | 14.7251 | 1.241 | 99.8357
2021-07-08 12:00 | 15.2657 | 66.708 | 14.7283 | 1.242 | 100.1071
2021-07-08 12:15 | 15.2662 | 66.879 | 14.73 | 1.239 | 99.2939
2021-07-08 12:30 | 15.2673 | 67.221 | 14.7329 | 1.235 | 98.2141
2021-07-08 12:45 | 15.2716 | 67.564 | 14.735 | 1.24 | 99.5646
2021-07-08 13:00 | 15.2733 | 68.077 | 14.7354 | 1.243 | 100.3788
2021-07-08 13:15 | 15.2749 | 68.592 | 14.7357 | 1.247 | 101.4689
2021-07-08 13:30 | 15.2761 | 68.934 | 14.7339 | 1.253 | 103.1136
2021-07-08 13:45 | 15.2803 | 69.278 | 14.7342 | 1.262 | 105.6021
2021-07-08 14:00 | 15.2783 | 69.622 | 14.7335 | 1.259 | 104.7698
2021-07-08 14:15 | 15.2784 | 70.137 | 14.7326 | 1.262 | 105.6021
2021-07-08 14:30 | 15.2873 | 70.48 | 14.738 | 1.27 | 107.8358
2021-07-08 14:45 | 15.2796 | 70.995 | 14.7354 | 1.258 | 104.4929
2021-07-08 15:00 | 15.2838 | 71.339 | 14.7358 | 1.267 | 106.9958
2021-07-08 15:15 | 15.289 | 71.512 | 14.7368 | 1.277 | 109.8069
2021-07-08 15:30 | 15.2838 | 71.856 | 14.736 | 1.267 | 106.9958
2021-07-08 15:45 | 15.286 | 72.028 | 14.7396 | 1.264 | 106.1587
2021-07-08 16:00 | 15.2864 | 72.199 | 14.7366 | 1.272 | 108.3974
2021-07-08 16:15 | 15.2849 | 72.199 | 14.7355 | 1.271 | 108.1165
2021-07-08 16:30 | 15.2854 | 72.372 | 14.7377 | 1.267 | 106.9958
2021-07-08 16:45 | 15.2886 | 72.372 | 14.7377 | 1.274 | 108.9603
2021-07-08 17:00 | 15.2886 | 72.372 | 14.7355 | 1.279 | 110.3729
2021-07-08 17:15 | 15.2854 | 72.372 | 14.7374 | 1.267 | 106.9958
2021-07-08 17:30 | 15.2896 | 72.199 | 14.7389 | 1.274 | 108.9603
2021-07-08 17:45 | 15.2818 | 72.199 | 14.736 | 1.262 | 105.6021
2021-07-08 18:00 | 15.2797 | 72.028 | 14.7312 | 1.269 | 107.5555
2021-07-08 18:15 | 15.2812 | 72.028 | 14.7329 | 1.268 | 107.2755
2021-07-08 18:30 | 15.2791 | 71.856 | 14.7321 | 1.265 | 106.4374
2021-07-08 18:45 | 15.2755 | 71.683 | 14.7303 | 1.261 | 105.3244
2021-07-08 19:00 | 15.2765 | 71.512 | 14.7263 | 1.272 | 108.3974
2021-07-08 19:15 | 15.2744 | 71.339 | 14.7267 | 1.266 | 106.7164
2021-07-08 19:30 | 15.2733 | 70.995 | 14.7244 | 1.269 | 107.5555
2021-07-08 19:45 | 15.2728 | 70.824 | 14.7263 | 1.264 | 106.1587
2021-07-08 20:00 | 15.2733 | 70.48 | 14.7235 | 1.271 | 108.1165
2021-07-08 20:15 | 15.2728 | 70.308 | 14.7254 | 1.266 | 106.7164
2021-07-08 20:30 | 15.2722 | 70.137 | 14.7258 | 1.263 | 105.8802
2021-07-08 20:45 | 15.2748 | 69.964 | 14.7239 | 1.274 | 108.9603
2021-07-08 21:00 | 15.2742 | 69.793 | 14.7225 | 1.276 | 109.5244
2021-07-08 21:15 | 15.272 | 69.622 | 14.7222 | 1.271 | 108.1165
2021-07-08 21:30 | 15.2746 | 69.449 | 14.7241 | 1.273 | 108.6787
2021-07-08 21:45 | 15.2757 | 69.278 | 14.7245 | 1.274 | 108.9603
2021-07-08 22:00 | 15.2751 | 69.107 | 14.7267 | 1.268 | 107.2755
2021-07-08 22:15 | 15.2751 | 69.107 | 14.7277 | 1.265 | 106.4374
2021-07-08 22:30 | 15.2777 | 68.934 | 14.7274 | 1.272 | 108.3974
2021-07-08 22:45 | 15.2739 | 68.763 | 14.7274 | 1.263 | 105.8802
2021-07-08 23:00 | 15.2739 | 68.763 | 14.7292 | 1.259 | 104.7698
2021-07-08 23:15 | 15.2725 | 68.763 | 14.7277 | 1.259 | 104.7698
2021-07-08 23:30 | 15.2749 | 68.592 | 14.7277 | 1.265 | 106.4374
2021-07-08 23:45 | 15.2719 | 68.592 | 14.7277 | 1.258 | 104.4929
2021-07-09 | 15.2733 | 68.592 | 14.7277 | 1.261 | 105.3244
2021-07-09 00:15 | 15.2719 | 68.592 | 14.7277 | 1.258 | 104.4929
2021-07-09 00:30 | 15.2703 | 68.592 | 14.7263 | 1.258 | 104.4929
2021-07-09 00:45 | 15.2681 | 68.421 | 14.7263 | 1.253 | 103.1136
2021-07-09 01:00 | 15.2667 | 68.421 | 14.7226 | 1.258 | 104.4929
2021-07-09 01:15 | 15.2651 | 68.421 | 14.7245 | 1.25 | 102.2898
2021-07-09 01:30 | 15.2645 | 68.248 | 14.726 | 1.245 | 100.9232
2021-07-09 01:45 | 15.2645 | 68.248 | 14.7241 | 1.249 | 102.0158
2021-07-09 02:00 | 15.2593 | 68.077 | 14.7202 | 1.246 | 101.1959
2021-07-09 02:15 | 15.2577 | 68.077 | 14.7216 | 1.239 | 99.2939
2021-07-09 02:30 | 15.2571 | 67.906 | 14.718 | 1.246 | 101.1959
2021-07-09 02:45 | 15.2571 | 67.906 | 14.7197 | 1.242 | 100.1071
2021-07-09 03:00 | 15.2541 | 67.906 | 14.7176 | 1.24 | 99.5646
2021-07-09 03:15 | 15.2535 | 67.735 | 14.7176 | 1.239 | 99.2939
2021-07-09 03:30 | 15.2551 | 67.735 | 14.7173 | 1.243 | 100.3788
2021-07-09 03:45 | 15.2513 | 67.564 | 14.717 | 1.235 | 98.2141
2021-07-09 04:00 | 15.2507 | 67.392 | 14.7148 | 1.239 | 99.2939
2021-07-09 04:15 | 15.2507 | 67.392 | 14.7144 | 1.24 | 99.5646
2021-07-09 04:30 | 15.2487 | 67.221 | 14.7105 | 1.244 | 100.6509
2021-07-09 04:45 | 15.2517 | 67.221 | 14.7136 | 1.244 | 100.6509
2021-07-09 05:00 | 15.2517 | 67.221 | 14.7151 | 1.24 | 99.5646
2021-07-09 05:15 | 15.2512 | 67.05 | 14.7148 | 1.24 | 99.5646
2021-07-09 05:30 | 15.2506 | 66.879 | 14.7129 | 1.243 | 100.3788
2021-07-09 05:45 | 15.2522 | 66.879 | 14.7126 | 1.247 | 101.4689
2021-07-09 06:00 | 15.25 | 66.708 | 14.7107 | 1.246 | 101.1959
2021-07-09 06:15 | 15.2516 | 66.708 | 14.7144 | 1.242 | 100.1071
2021-07-09 06:30 | 15.251 | 66.537 | 14.7144 | 1.24 | 99.5646
2021-07-09 06:45 | 15.2494 | 66.537 | 14.7144 | 1.237 | 98.7533
2021-07-09 07:00 | 15.251 | 66.537 | 14.7129 | 1.244 | 100.6509
2021-07-09 07:15 | 15.251 | 66.537 | 14.7151 | 1.239 | 99.2939
2021-07-09 07:30 | 15.251 | 66.537 | 14.717 | 1.234 | 97.9449
2021-07-09 07:45 | 15.2458 | 66.366 | 14.7136 | 1.23 | 96.8715
2021-07-09 08:00 | 15.2458 | 66.366 | 14.7148 | 1.227 | 96.0698
2021-07-09 08:15 | 15.2474 | 66.366 | 14.7158 | 1.228 | 96.3367
2021-07-09 08:30 | 15.2535 | 66.366 | 14.7205 | 1.232 | 97.4076
2021-07-09 08:45 | 15.2551 | 66.366 | 14.7212 | 1.234 | 97.9449
2021-07-09 09:00 | 15.2556 | 66.537 | 14.7223 | 1.232 | 97.4076
2021-07-09 09:15 | 15.2572 | 66.537 | 14.7284 | 1.222 | 94.7401
2021-07-09 09:30 | 15.2588 | 66.537 | 14.731 | 1.22 | 94.2105
2021-07-09 09:45 | 15.2619 | 66.537 | 14.7295 | 1.23 | 96.8715
2021-07-09 10:00 | 15.2635 | 66.537 | 14.7331 | 1.226 | 95.8032
2021-07-09 10:15 | 15.2619 | 66.537 | 14.7382 | 1.21 | 91.5818
2021-07-09 10:30 | 15.2703 | 66.708 | 14.7382 | 1.23 | 96.8715
2021-07-09 10:45 | 15.2703 | 66.708 | 14.7418 | 1.221 | 94.4752
2021-07-09 11:00 | 15.2687 | 66.708 | 14.7425 | 1.216 | 93.1552
2021-07-09 11:15 | 15.2739 | 66.879 | 14.7429 | 1.227 | 96.0698
2021-07-09 11:30 | 15.2755 | 66.879 | 14.7447 | 1.227 | 96.0698
2021-07-09 11:45 | 15.2786 | 66.879 | 14.749 | 1.224 | 95.271
2021-07-09 12:00 | 15.2807 | 67.05 | 14.7527 | 1.22 | 94.2105
2021-07-09 12:15 | 15.2829 | 67.221 | 14.7534 | 1.224 | 95.271
2021-07-09 12:30 | 15.2813 | 67.221 | 14.7563 | 1.213 | 92.367
2021-07-09 12:45 | 15.2819 | 67.392 | 14.7548 | 1.218 | 93.6822
2021-07-09 13:00 | 15.2871 | 67.564 | 14.7566 | 1.226 | 95.8032
2021-07-09 13:15 | 15.2903 | 67.564 | 14.7556 | 1.236 | 98.4835
2021-07-09 13:30 | 15.2855 | 67.564 | 14.7592 | 1.217 | 93.4185
2021-07-09 13:45 | 15.2847 | 67.735 | 14.7588 | 1.216 | 93.1552
2021-07-09 14:00 | 15.2852 | 67.906 | 14.7556 | 1.224 | 95.271
2021-07-09 14:15 | 15.2857 | 68.077 | 14.7573 | 1.221 | 94.4752
2021-07-09 14:30 | 15.2832 | 68.248 | 14.7558 | 1.219 | 93.9462
2021-07-09 14:45 | 15.2822 | 68.421 | 14.7554 | 1.218 | 93.6822
2021-07-09 15:00 | 15.2802 | 68.763 | 14.755 | 1.214 | 92.6294
2021-07-09 15:15 | 15.2844 | 69.107 | 14.7531 | 1.228 | 96.3367
2021-07-09 15:30 | 15.2825 | 69.449 | 14.7521 | 1.226 | 95.8032
2021-07-09 15:45 | 15.2881 | 69.793 | 14.7534 | 1.236 | 98.4835
2021-07-09 16:00 | 15.2909 | 70.137 | 14.7548 | 1.239 | 99.2939
2021-07-09 16:15 | 15.2915 | 70.308 | 14.7541 | 1.242 | 100.1071
2021-07-09 16:30 | 15.2935 | 70.48 | 14.7514 | 1.254 | 103.3888
2021-07-09 16:45 | 15.2929 | 70.308 | 14.7508 | 1.254 | 103.3888
2021-07-09 17:00 | 15.2955 | 70.137 | 14.7522 | 1.256 | 103.9402
2021-07-09 17:15 | 15.2971 | 70.137 | 14.7527 | 1.259 | 104.7698
2021-07-09 17:30 | 15.2981 | 69.964 | 14.7537 | 1.259 | 104.7698
2021-07-09 17:45 | 15.2981 | 69.964 | 14.7527 | 1.261 | 105.3244
2021-07-09 18:00 | 15.2935 | 69.964 | 14.7516 | 1.253 | 103.1136
2021-07-09 18:15 | 15.2992 | 69.793 | 14.7527 | 1.263 | 105.8802
2021-07-09 18:30 | 15.2954 | 69.622 | 14.7519 | 1.256 | 103.9402
2021-07-09 18:45 | 15.2986 | 69.622 | 14.7531 | 1.261 | 105.3244
2021-07-09 19:00 | 15.2918 | 69.449 | 14.7509 | 1.25 | 102.2898
2021-07-09 19:15 | 15.2928 | 69.278 | 14.7524 | 1.249 | 102.0158
2021-07-09 19:30 | 15.2928 | 69.278 | 14.7538 | 1.246 | 101.1959
2021-07-09 19:45 | 15.2954 | 69.107 | 14.7535 | 1.253 | 103.1136
2021-07-09 20:00 | 15.2958 | 68.763 | 14.7553 | 1.25 | 102.2898
2021-07-09 20:15 | 15.2989 | 68.763 | 14.7586 | 1.249 | 102.0158
2021-07-09 20:30 | 15.3045 | 68.592 | 14.7596 | 1.26 | 105.0469
2021-07-09 20:45 | 15.3039 | 68.421 | 14.7608 | 1.256 | 103.9402
2021-07-09 21:00 | 15.3055 | 68.421 | 14.7635 | 1.253 | 103.1136
2021-07-09 21:15 | 15.3066 | 68.248 | 14.7669 | 1.247 | 101.4689
2021-07-09 21:30 | 15.3096 | 68.248 | 14.7686 | 1.25 | 102.2898
2021-07-09 21:45 | 15.309 | 68.077 | 14.7701 | 1.246 | 101.1959
2021-07-09 22:00 | 15.3122 | 68.077 | 14.7701 | 1.253 | 103.1136
2021-07-09 22:15 | 15.3138 | 68.077 | 14.7737 | 1.248 | 101.7422
2021-07-09 22:30 | 15.3138 | 68.077 | 14.7737 | 1.248 | 101.7422
2021-07-09 22:45 | 15.3116 | 67.906 | 14.7734 | 1.244 | 100.6509
2021-07-09 23:00 | 15.31 | 67.906 | 14.7715 | 1.245 | 100.9232
2021-07-09 23:15 | 15.307 | 67.906 | 14.7734 | 1.233 | 97.6761
2021-07-09 23:30 | 15.31 | 67.906 | 14.7734 | 1.24 | 99.5646
2021-07-09 23:45 | 15.308 | 67.735 | 14.7715 | 1.24 | 99.5646
2021-07-10 | 15.308 | 67.735 | 14.7734 | 1.236 | 98.4835
2021-07-10 00:15 | 15.3064 | 67.735 | 14.7715 | 1.236 | 98.4835
2021-07-10 00:30 | 15.3048 | 67.735 | 14.7734 | 1.228 | 96.3367
2021-07-10 00:45 | 15.308 | 67.735 | 14.7737 | 1.235 | 98.2141
2021-07-10 01:00 | 15.3058 | 67.564 | 14.7715 | 1.235 | 98.2141
2021-07-10 01:15 | 15.3026 | 67.564 | 14.7734 | 1.223 | 95.0054
2021-07-10 01:30 | 15.3012 | 67.564 | 14.7676 | 1.233 | 97.6761
2021-07-10 01:45 | 15.2996 | 67.564 | 14.7693 | 1.226 | 95.8032
2021-07-10 02:00 | 15.298 | 67.564 | 14.7676 | 1.226 | 95.8032
2021-07-10 02:15 | 15.2974 | 67.392 | 14.7676 | 1.225 | 95.537
2021-07-10 02:30 | 15.296 | 67.392 | 14.7693 | 1.217 | 93.4185
2021-07-10 02:45 | 15.2954 | 67.221 | 14.7679 | 1.219 | 93.9462
2021-07-10 03:00 | 15.2954 | 67.221 | 14.7693 | 1.216 | 93.1552
2021-07-10 03:15 | 15.2922 | 67.221 | 14.7657 | 1.217 | 93.4185
2021-07-10 03:30 | 15.2916 | 67.05 | 14.7654 | 1.216 | 93.1552
2021-07-10 03:45 | 15.2916 | 67.05 | 14.7654 | 1.216 | 93.1552
2021-07-10 04:00 | 15.29 | 67.05 | 14.7654 | 1.212 | 92.105
2021-07-10 04:15 | 15.2894 | 66.879 | 14.7632 | 1.216 | 93.1552
2021-07-10 04:30 | 15.291 | 66.879 | 14.7632 | 1.22 | 94.2105
2021-07-10 04:45 | 15.2889 | 66.708 | 14.7632 | 1.215 | 92.8921
2021-07-10 05:00 | 15.2889 | 66.708 | 14.7643 | 1.212 | 92.105
2021-07-10 05:15 | 15.2883 | 66.537 | 14.7657 | 1.208 | 91.0599
2021-07-10 05:30 | 15.2899 | 66.537 | 14.7635 | 1.216 | 93.1552
2021-07-10 05:45 | 15.2877 | 66.366 | 14.765 | 1.208 | 91.0599
2021-07-10 06:00 | 15.2893 | 66.366 | 14.7632 | 1.216 | 93.1552
2021-07-10 06:15 | 15.2877 | 66.366 | 14.7632 | 1.212 | 92.105
2021-07-10 06:30 | 15.2857 | 66.193 | 14.7628 | 1.208 | 91.0599
2021-07-10 06:45 | 15.2887 | 66.193 | 14.7628 | 1.215 | 92.8921
2021-07-10 07:00 | 15.2903 | 66.193 | 14.7647 | 1.215 | 92.8921
2021-07-10 07:15 | 15.2913 | 66.022 | 14.7647 | 1.217 | 93.4185
2021-07-10 07:30 | 15.2913 | 66.022 | 14.7669 | 1.212 | 92.105
2021-07-10 07:45 | 15.2928 | 66.022 | 14.7686 | 1.211 | 91.8432
2021-07-10 08:00 | 15.2913 | 66.022 | 14.769 | 1.207 | 90.7995
2021-07-10 08:15 | 15.2928 | 66.022 | 14.7676 | 1.214 | 92.6294
2021-07-10 08:30 | 15.2928 | 66.022 | 14.7679 | 1.213 | 92.367
2021-07-10 08:45 | 15.2897 | 66.022 | 14.7669 | 1.208 | 91.0599
2021-07-10 09:00 | 15.2913 | 66.022 | 14.7654 | 1.215 | 92.8921
2021-07-10 09:15 | 15.2897 | 66.022 | 14.7672 | 1.208 | 91.0599
2021-07-10 09:30 | 15.2903 | 66.193 | 14.7672 | 1.209 | 91.3207
2021-07-10 09:45 | 15.2871 | 66.193 | 14.7679 | 1.2 | 88.9855
2021-07-10 10:00 | 15.2871 | 66.193 | 14.7672 | 1.202 | 89.5021
2021-07-10 10:15 | 15.2877 | 66.366 | 14.7661 | 1.205 | 90.2796
2021-07-10 10:30 | 15.2899 | 66.537 | 14.7669 | 1.209 | 91.3207
2021-07-10 10:45 | 15.2899 | 66.537 | 14.7679 | 1.206 | 90.5394
2021-07-10 11:00 | 15.2936 | 66.708 | 14.7689 | 1.213 | 92.367
2021-07-10 11:15 | 15.2921 | 66.708 | 14.7701 | 1.206 | 90.5394
2021-07-10 11:30 | 15.2957 | 66.879 | 14.7735 | 1.207 | 90.7995
2021-07-10 11:45 | 15.2989 | 66.879 | 14.7721 | 1.217 | 93.4185
2021-07-10 12:00 | 15.2948 | 67.05 | 14.773 | 1.206 | 90.5394
2021-07-10 12:15 | 15.2954 | 67.221 | 14.7715 | 1.211 | 91.8432
2021-07-10 12:30 | 15.2938 | 67.221 | 14.7725 | 1.205 | 90.2796
2021-07-10 12:45 | 15.298 | 67.564 | 14.7718 | 1.216 | 93.1552
2021-07-10 13:00 | 15.2986 | 67.735 | 14.7728 | 1.215 | 92.8921
2021-07-10 13:15 | 15.2976 | 67.906 | 14.775 | 1.208 | 91.0599
2021-07-10 13:30 | 15.2967 | 68.077 | 14.7717 | 1.214 | 92.6294
2021-07-10 13:45 | 15.2967 | 68.077 | 14.7735 | 1.209 | 91.3207
2021-07-10 14:00 | 15.3019 | 68.248 | 14.7721 | 1.225 | 95.537
2021-07-10 14:15 | 15.3015 | 68.592 | 14.7714 | 1.225 | 95.537
2021-07-10 14:30 | 15.3 | 69.107 | 14.7709 | 1.223 | 95.0054
2021-07-10 14:45 | 15.3064 | 69.622 | 14.7727 | 1.234 | 97.9449
2021-07-10 15:00 | 15.3058 | 69.964 | 14.7741 | 1.229 | 96.6039
2021-07-10 15:15 | 15.307 | 70.308 | 14.7766 | 1.226 | 95.8032
2021-07-10 15:30 | 15.3116 | 70.308 | 14.777 | 1.236 | 98.4835
2021-07-10 15:45 | 15.3158 | 70.137 | 14.778 | 1.243 | 100.3788
2021-07-10 16:00 | 15.3158 | 70.137 | 14.7778 | 1.244 | 100.6509
2021-07-10 16:15 | 15.3158 | 70.137 | 14.7757 | 1.249 | 102.0158
2021-07-10 16:30 | 15.3158 | 70.137 | 14.7728 | 1.255 | 103.6644
2021-07-10 16:45 | 15.3111 | 70.137 | 14.7711 | 1.248 | 101.7422
2021-07-10 17:00 | 15.3126 | 70.137 | 14.7735 | 1.246 | 101.1959
2021-07-10 17:15 | 15.3137 | 69.964 | 14.7708 | 1.255 | 103.6644
2021-07-10 17:30 | 15.3074 | 69.964 | 14.7708 | 1.241 | 99.8357
2021-07-10 17:45 | 15.3054 | 69.793 | 14.7689 | 1.24 | 99.5646
2021-07-10 18:00 | 15.3064 | 69.622 | 14.7667 | 1.248 | 101.7422
2021-07-10 18:15 | 15.3073 | 69.449 | 14.7679 | 1.247 | 101.4689
2021-07-10 18:30 | 15.3068 | 69.278 | 14.7689 | 1.244 | 100.6509
2021-07-10 18:45 | 15.3077 | 69.107 | 14.7683 | 1.247 | 101.4689
2021-07-10 19:00 | 15.3025 | 68.934 | 14.7657 | 1.241 | 99.8357
2021-07-10 19:15 | 15.3021 | 68.763 | 14.765 | 1.242 | 100.1071
2021-07-10 19:30 | 15.3051 | 68.763 | 14.7625 | 1.254 | 103.3888
2021-07-10 19:45 | 15.3015 | 68.592 | 14.7603 | 1.251 | 102.5641
2021-07-10 20:00 | 15.2993 | 68.421 | 14.7614 | 1.243 | 100.3788
2021-07-10 20:15 | 15.2993 | 68.421 | 14.7628 | 1.24 | 99.5646
2021-07-10 20:30 | 15.3003 | 68.248 | 14.7621 | 1.244 | 100.6509
2021-07-10 20:45 | 15.2987 | 68.248 | 14.7614 | 1.242 | 100.1071
2021-07-10 21:00 | 15.2971 | 68.248 | 14.7632 | 1.234 | 97.9449
2021-07-10 21:15 | 15.2981 | 68.077 | 14.7611 | 1.241 | 99.8357
2021-07-10 21:30 | 15.2951 | 68.077 | 14.7611 | 1.234 | 97.9449
2021-07-10 21:45 | 15.2967 | 68.077 | 14.7611 | 1.238 | 99.0234
2021-07-10 22:00 | 15.2967 | 68.077 | 14.7625 | 1.235 | 98.2141
2021-07-10 22:15 | 15.2961 | 67.906 | 14.7621 | 1.234 | 97.9449
2021-07-10 22:30 | 15.2976 | 67.906 | 14.7621 | 1.238 | 99.0234
2021-07-10 22:45 | 15.2961 | 67.906 | 14.7635 | 1.231 | 97.1394
2021-07-10 23:00 | 15.2961 | 67.906 | 14.7601 | 1.239 | 99.2939
2021-07-10 23:15 | 15.2913 | 67.906 | 14.7579 | 1.233 | 97.6761
2021-07-10 23:30 | 15.2899 | 67.906 | 14.7593 | 1.226 | 95.8032
2021-07-10 23:45 | 15.2877 | 67.735 | 14.7553 | 1.231 | 97.1394
2021-07-11 | 15.2861 | 67.735 | 14.7553 | 1.227 | 96.0698
2021-07-11 00:15 | 15.2861 | 67.735 | 14.7514 | 1.236 | 98.4835
2021-07-11 00:30 | 15.2809 | 67.564 | 14.7509 | 1.225 | 95.537
2021-07-11 00:45 | 15.2778 | 67.564 | 14.7492 | 1.222 | 94.7401
2021-07-11 01:00 | 15.2762 | 67.564 | 14.7473 | 1.223 | 95.0054
2021-07-11 01:15 | 15.2732 | 67.564 | 14.7451 | 1.221 | 94.4752
2021-07-11 01:30 | 15.2678 | 67.392 | 14.7393 | 1.222 | 94.7401
2021-07-11 01:45 | 15.2648 | 67.392 | 14.7371 | 1.22 | 94.2105
2021-07-11 02:00 | 15.2626 | 67.221 | 14.735 | 1.22 | 94.2105
2021-07-11 02:15 | 15.258 | 67.221 | 14.731 | 1.218 | 93.6822
2021-07-11 02:30 | 15.2527 | 67.05 | 14.727 | 1.215 | 92.8921
2021-07-11 02:45 | 15.2527 | 67.05 | 14.7248 | 1.22 | 94.2105
2021-07-11 03:00 | 15.2496 | 67.05 | 14.7231 | 1.217 | 93.4185
2021-07-11 03:15 | 15.2491 | 66.879 | 14.7226 | 1.217 | 93.4185
2021-07-11 03:30 | 15.2459 | 66.879 | 14.7226 | 1.209 | 91.3207
2021-07-11 03:45 | 15.2443 | 66.879 | 14.7173 | 1.218 | 93.6822
2021-07-11 04:00 | 15.2423 | 66.708 | 14.7187 | 1.21 | 91.5818
2021-07-11 04:15 | 15.2423 | 66.708 | 14.7168 | 1.214 | 92.6294
2021-07-11 04:30 | 15.2407 | 66.708 | 14.7168 | 1.211 | 91.8432
2021-07-11 04:45 | 15.2401 | 66.537 | 14.7151 | 1.213 | 92.367
2021-07-11 05:00 | 15.2385 | 66.537 | 14.7151 | 1.21 | 91.5818
2021-07-11 05:15 | 15.238 | 66.366 | 14.7147 | 1.209 | 91.3207
2021-07-11 05:30 | 15.2396 | 66.366 | 14.7147 | 1.213 | 92.367
2021-07-11 05:45 | 15.2411 | 66.366 | 14.7165 | 1.212 | 92.105
2021-07-11 06:00 | 15.2374 | 66.193 | 14.7183 | 1.2 | 88.9855
2021-07-11 06:15 | 15.2436 | 66.193 | 14.7197 | 1.211 | 91.8432
2021-07-11 06:30 | 15.24 | 66.022 | 14.7194 | 1.203 | 89.761
2021-07-11 06:45 | 15.243 | 66.022 | 14.7194 | 1.21 | 91.5818
2021-07-11 07:00 | 15.2414 | 66.022 | 14.7212 | 1.202 | 89.5021
2021-07-11 07:15 | 15.243 | 66.022 | 14.7231 | 1.202 | 89.5021
2021-07-11 07:30 | 15.2456 | 65.851 | 14.7248 | 1.204 | 90.0201
2021-07-11 07:45 | 15.244 | 65.851 | 14.7248 | 1.2 | 88.9855
2021-07-11 08:00 | 15.244 | 65.851 | 14.7234 | 1.203 | 89.761
2021-07-11 08:15 | 15.2425 | 65.851 | 14.7234 | 1.2 | 88.9855
2021-07-11 08:30 | 15.244 | 65.851 | 14.7241 | 1.202 | 89.5021
2021-07-11 08:45 | 15.244 | 65.851 | 14.7248 | 1.2 | 88.9855
2021-07-11 09:00 | 15.2425 | 65.851 | 14.7238 | 1.199 | 88.7276
2021-07-11 09:15 | 15.2425 | 65.851 | 14.7226 | 1.201 | 89.2437
2021-07-11 09:30 | 15.2394 | 65.851 | 14.7238 | 1.191 | 86.6766
2021-07-11 09:45 | 15.2414 | 66.022 | 14.7231 | 1.198 | 88.4701
2021-07-11 10:00 | 15.243 | 66.022 | 14.7226 | 1.203 | 89.761
2021-07-11 10:15 | 15.2436 | 66.193 | 14.7252 | 1.198 | 88.4701
2021-07-11 10:30 | 15.2483 | 66.193 | 14.7277 | 1.203 | 89.761
2021-07-11 10:45 | 15.2468 | 66.193 | 14.727 | 1.201 | 89.2437
2021-07-11 11:00 | 15.2458 | 66.366 | 14.7303 | 1.191 | 86.6766
2021-07-11 11:15 | 15.2452 | 66.193 | 14.7303 | 1.19 | 86.4217
2021-07-11 11:30 | 15.2488 | 66.366 | 14.7289 | 1.202 | 89.5021
2021-07-11 11:45 | 15.2488 | 66.366 | 14.7292 | 1.201 | 89.2437
2021-07-11 12:00 | 15.2474 | 66.366 | 14.7313 | 1.193 | 87.1874
2021-07-11 12:15 | 15.2494 | 66.537 | 14.7313 | 1.197 | 88.2129
2021-07-11 12:30 | 15.2464 | 66.537 | 14.7303 | 1.193 | 87.1874
2021-07-11 12:45 | 15.2454 | 66.708 | 14.7289 | 1.194 | 87.4433
2021-07-11 13:00 | 15.2485 | 66.708 | 14.7274 | 1.204 | 90.0201
2021-07-11 13:15 | 15.2485 | 66.708 | 14.7318 | 1.194 | 87.4433
2021-07-11 13:30 | 15.2491 | 66.879 | 14.731 | 1.197 | 88.2129
2021-07-11 13:45 | 15.2522 | 66.879 | 14.7299 | 1.207 | 90.7995
2021-07-11 14:00 | 15.2512 | 67.05 | 14.7324 | 1.199 | 88.7276
2021-07-11 14:15 | 15.2496 | 67.05 | 14.7295 | 1.202 | 89.5021
2021-07-11 14:30 | 15.2487 | 67.221 | 14.7338 | 1.19 | 86.4217
2021-07-11 14:45 | 15.2507 | 67.392 | 14.7309 | 1.201 | 89.2437
2021-07-11 15:00 | 15.2529 | 67.564 | 14.7276 | 1.214 | 92.6294
2021-07-11 15:15 | 15.2513 | 67.564 | 14.7302 | 1.204 | 90.0201
2021-07-11 15:30 | 15.2551 | 67.735 | 14.7297 | 1.214 | 92.6294
2021-07-11 15:45 | 15.2556 | 67.906 | 14.7319 | 1.211 | 91.8432
2021-07-11 16:00 | 15.2587 | 67.906 | 14.7326 | 1.216 | 93.1552
2021-07-11 16:15 | 15.2577 | 68.077 | 14.7316 | 1.216 | 93.1552
2021-07-11 16:30 | 15.2571 | 67.906 | 14.7273 | 1.225 | 95.537
2021-07-11 16:45 | 15.2593 | 68.077 | 14.7284 | 1.227 | 96.0698
2021-07-11 17:00 | 15.2562 | 68.077 | 14.7244 | 1.229 | 96.6039
2021-07-11 17:15 | 15.2546 | 68.077 | 14.7241 | 1.226 | 95.8032
2021-07-11 17:30 | 15.253 | 68.077 | 14.7251 | 1.22 | 94.2105
2021-07-11 17:45 | 15.2546 | 68.077 | 14.7244 | 1.226 | 95.8032
2021-07-11 18:00 | 15.253 | 68.077 | 14.7238 | 1.223 | 95.0054
2021-07-11 18:15 | 15.2494 | 67.906 | 14.7234 | 1.216 | 93.1552
2021-07-11 18:30 | 15.2525 | 67.906 | 14.7231 | 1.224 | 95.271
2021-07-11 18:45 | 15.2525 | 67.906 | 14.7223 | 1.225 | 95.537
2021-07-11 19:00 | 15.2519 | 67.735 | 14.7238 | 1.221 | 94.4752
2021-07-11 19:15 | 15.2519 | 67.735 | 14.7212 | 1.227 | 96.0698
2021-07-11 19:30 | 15.2529 | 67.564 | 14.7205 | 1.231 | 97.1394
2021-07-11 19:45 | 15.2523 | 67.392 | 14.7219 | 1.226 | 95.8032
2021-07-11 20:00 | 15.2523 | 67.392 | 14.7234 | 1.223 | 95.0054
2021-07-11 20:15 | 15.2517 | 67.221 | 14.719 | 1.231 | 97.1394
2021-07-11 20:30 | 15.2517 | 67.221 | 14.7223 | 1.224 | 95.271
2021-07-11 20:45 | 15.2496 | 67.05 | 14.7202 | 1.224 | 95.271
2021-07-11 21:00 | 15.2496 | 67.05 | 14.7197 | 1.225 | 95.537
2021-07-11 21:15 | 15.2491 | 66.879 | 14.7212 | 1.22 | 94.2105
2021-07-11 21:30 | 15.2506 | 66.879 | 14.7226 | 1.22 | 94.2105
2021-07-11 21:45 | 15.2491 | 66.879 | 14.7187 | 1.226 | 95.8032
2021-07-11 22:00 | 15.2516 | 66.708 | 14.7241 | 1.219 | 93.9462
2021-07-11 22:15 | 15.2532 | 66.708 | 14.7223 | 1.227 | 96.0698
2021-07-11 22:30 | 15.2516 | 66.708 | 14.7238 | 1.22 | 94.2105
2021-07-11 22:45 | 15.251 | 66.537 | 14.7219 | 1.223 | 95.0054
2021-07-11 23:00 | 15.2464 | 66.537 | 14.7216 | 1.213 | 92.367
2021-07-11 23:15 | 15.2464 | 66.537 | 14.7197 | 1.217 | 93.4185
2021-07-11 23:30 | 15.2442 | 66.366 | 14.7176 | 1.217 | 93.4185
2021-07-11 23:45 | 15.2474 | 66.366 | 14.7194 | 1.22 | 94.2105
2021-07-12 | 15.2442 | 66.366 | 14.7173 | 1.218 | 93.6822
2021-07-12 00:15 | 15.2406 | 66.193 | 14.7173 | 1.209 | 91.3207
2021-07-12 00:30 | 15.2374 | 66.193 | 14.7154 | 1.206 | 90.5394
2021-07-12 00:45 | 15.2358 | 66.193 | 14.7132 | 1.208 | 91.0599
2021-07-12 01:00 | 15.2322 | 66.022 | 14.711 | 1.204 | 90.0201
2021-07-12 01:15 | 15.2337 | 66.022 | 14.7093 | 1.212 | 92.105
2021-07-12 01:30 | 15.2291 | 66.022 | 14.7071 | 1.206 | 90.5394
2021-07-12 01:45 | 15.2259 | 66.022 | 14.7067 | 1.2 | 88.9855
2021-07-12 02:00 | 15.2243 | 66.022 | 14.7049 | 1.2 | 88.9855
2021-07-12 02:15 | 15.2243 | 66.022 | 14.7049 | 1.2 | 88.9855
2021-07-12 02:30 | 15.2237 | 65.851 | 14.7045 | 1.2 | 88.9855
2021-07-12 02:45 | 15.2223 | 65.851 | 14.706 | 1.193 | 87.1874
2021-07-12 03:00 | 15.2207 | 65.851 | 14.7057 | 1.19 | 86.4217
2021-07-12 03:15 | 15.2207 | 65.851 | 14.7038 | 1.195 | 87.6995
2021-07-12 03:30 | 15.2201 | 65.68 | 14.7035 | 1.194 | 87.4433
2021-07-12 03:45 | 15.2217 | 65.68 | 14.7035 | 1.198 | 88.4701
2021-07-12 04:00 | 15.2217 | 65.68 | 14.7067 | 1.19 | 86.4217
2021-07-12 04:15 | 15.2232 | 65.68 | 14.7045 | 1.199 | 88.7276
2021-07-12 04:30 | 15.2217 | 65.68 | 14.7064 | 1.191 | 86.6766
2021-07-12 04:45 | 15.2258 | 65.509 | 14.706 | 1.201 | 89.2437
2021-07-12 05:00 | 15.2211 | 65.509 | 14.706 | 1.19 | 86.4217
2021-07-12 05:15 | 15.2226 | 65.509 | 14.7057 | 1.194 | 87.4433
2021-07-12 05:30 | 15.222 | 65.338 | 14.7057 | 1.193 | 87.1874
2021-07-12 05:45 | 15.2206 | 65.338 | 14.7074 | 1.186 | 85.4053
2021-07-12 06:00 | 15.2236 | 65.338 | 14.7074 | 1.193 | 87.1874
2021-07-12 06:15 | 15.222 | 65.338 | 14.7074 | 1.189 | 86.1671
2021-07-12 06:30 | 15.2246 | 65.167 | 14.7093 | 1.191 | 86.6766
2021-07-12 06:45 | 15.2277 | 65.167 | 14.7132 | 1.189 | 86.1671
2021-07-12 07:00 | 15.2261 | 65.167 | 14.7136 | 1.184 | 84.899
2021-07-12 07:15 | 15.2277 | 65.167 | 14.7122 | 1.191 | 86.6766
2021-07-12 07:30 | 15.2293 | 65.167 | 14.7158 | 1.186 | 85.4053
2021-07-12 07:45 | 15.2287 | 64.996 | 14.7144 | 1.188 | 85.9128
2021-07-12 08:00 | 15.2271 | 64.996 | 14.7144 | 1.185 | 85.152
2021-07-12 08:15 | 15.2271 | 64.996 | 14.7147 | 1.184 | 84.899
2021-07-12 08:30 | 15.2287 | 64.996 | 14.7187 | 1.178 | 83.3882
2021-07-12 08:45 | 15.2271 | 64.996 | 14.7154 | 1.182 | 84.3941
2021-07-12 09:00 | 15.2301 | 64.996 | 14.7161 | 1.188 | 85.9128
2021-07-12 09:15 | 15.2287 | 64.996 | 14.7202 | 1.175 | 82.6372
2021-07-12 09:30 | 15.2287 | 64.996 | 14.719 | 1.178 | 83.3882
2021-07-12 09:45 | 15.2287 | 64.996 | 14.7194 | 1.177 | 83.1375
2021-07-12 10:00 | 15.2277 | 65.167 | 14.7202 | 1.173 | 82.1382
2021-07-12 10:15 | 15.2293 | 65.167 | 14.7226 | 1.171 | 81.6404
2021-07-12 10:30 | 15.2323 | 65.167 | 14.7231 | 1.177 | 83.1375
2021-07-12 10:45 | 15.2339 | 65.167 | 14.7212 | 1.185 | 85.152
2021-07-12 11:00 | 15.2339 | 65.167 | 14.7216 | 1.184 | 84.899
2021-07-12 11:15 | 15.2361 | 65.338 | 14.726 | 1.179 | 83.6392
2021-07-12 11:30 | 15.2345 | 65.338 | 14.7263 | 1.174 | 82.3875
2021-07-12 11:45 | 15.2345 | 65.338 | 14.7255 | 1.176 | 82.8872
2021-07-12 12:00 | 15.2366 | 65.509 | 14.7274 | 1.177 | 83.1375
2021-07-12 12:15 | 15.2397 | 65.509 | 14.7281 | 1.182 | 84.3941
2021-07-12 12:30 | 15.2403 | 65.68 | 14.7299 | 1.179 | 83.6392
2021-07-12 12:45 | 15.2372 | 65.68 | 14.731 | 1.17 | 81.3921
2021-07-12 13:00 | 15.2425 | 65.851 | 14.7302 | 1.184 | 84.899
2021-07-12 13:15 | 15.2425 | 65.851 | 14.7331 | 1.177 | 83.1375
2021-07-12 13:30 | 15.243 | 66.022 | 14.7342 | 1.176 | 82.8872
2021-07-12 13:45 | 15.2462 | 66.022 | 14.7354 | 1.18 | 83.8905
2021-07-12 14:00 | 15.2414 | 66.022 | 14.7332 | 1.174 | 82.3875
2021-07-12 14:15 | 15.2446 | 66.022 | 14.7318 | 1.185 | 85.152
2021-07-12 14:30 | 15.2468 | 66.193 | 14.7328 | 1.188 | 85.9128
2021-07-12 14:45 | 15.2436 | 66.193 | 14.7316 | 1.183 | 84.6464
2021-07-12 15:00 | 15.2442 | 66.366 | 14.7342 | 1.178 | 83.3882
2021-07-12 15:15 | 15.2458 | 66.366 | 14.7309 | 1.19 | 86.4217
2021-07-12 15:30 | 15.248 | 66.537 | 14.7324 | 1.192 | 86.9318
2021-07-12 15:45 | 15.2464 | 66.537 | 14.7306 | 1.192 | 86.9318
2021-07-12 16:00 | 15.248 | 66.537 | 14.7302 | 1.197 | 88.2129
2021-07-12 16:15 | 15.2464 | 66.537 | 14.7284 | 1.197 | 88.2129
2021-07-12 16:30 | 15.2432 | 66.537 | 14.7284 | 1.19 | 86.4217
2021-07-12 16:45 | 15.2448 | 66.537 | 14.7299 | 1.19 | 86.4217
2021-07-12 17:00 | 15.2454 | 66.708 | 14.7255 | 1.201 | 89.2437
2021-07-12 17:15 | 15.2464 | 66.537 | 14.7255 | 1.204 | 90.0201
2021-07-12 17:30 | 15.2432 | 66.537 | 14.7234 | 1.201 | 89.2437
2021-07-12 17:45 | 15.2417 | 66.537 | 14.7209 | 1.204 | 90.0201
2021-07-12 18:00 | 15.2401 | 66.537 | 14.7223 | 1.197 | 88.2129
2021-07-12 18:15 | 15.2401 | 66.537 | 14.7219 | 1.198 | 88.4701
2021-07-12 18:30 | 15.2385 | 66.537 | 14.7176 | 1.204 | 90.0201
2021-07-12 18:45 | 15.238 | 66.366 | 14.7173 | 1.203 | 89.761
2021-07-12 19:00 | 15.238 | 66.366 | 14.7151 | 1.208 | 91.0599
2021-07-12 19:15 | 15.238 | 66.366 | 14.7165 | 1.205 | 90.2796
2021-07-12 19:30 | 15.238 | 66.366 | 14.718 | 1.202 | 89.5021
2021-07-12 19:45 | 15.2374 | 66.193 | 14.7158 | 1.205 | 90.2796
2021-07-12 20:00 | 15.2358 | 66.193 | 14.7151 | 1.203 | 89.761
2021-07-12 20:15 | 15.2352 | 66.022 | 14.7148 | 1.203 | 89.761
2021-07-12 20:30 | 15.2337 | 66.022 | 14.7158 | 1.197 | 88.2129
2021-07-12 20:45 | 15.2332 | 65.851 | 14.7115 | 1.206 | 90.5394
2021-07-12 21:00 | 15.2316 | 65.851 | 14.7134 | 1.198 | 88.4701
2021-07-12 21:15 | 15.2346 | 65.851 | 14.7112 | 1.21 | 91.5818
2021-07-12 21:30 | 15.231 | 65.68 | 14.7126 | 1.198 | 88.4701
2021-07-12 21:45 | 15.2356 | 65.68 | 14.7158 | 1.201 | 89.2437
2021-07-12 22:00 | 15.2326 | 65.68 | 14.7141 | 1.198 | 88.4701
2021-07-12 22:15 | 15.2335 | 65.509 | 14.7136 | 1.201 | 89.2437
2021-07-12 22:30 | 15.2329 | 65.338 | 14.7136 | 1.2 | 88.9855
2021-07-12 22:45 | 15.2282 | 65.338 | 14.71 | 1.197 | 88.2129
2021-07-12 23:00 | 15.2298 | 65.338 | 14.7115 | 1.198 | 88.4701
2021-07-12 23:15 | 15.2266 | 65.338 | 14.7115 | 1.19 | 86.4217
2021-07-12 23:30 | 15.2236 | 65.338 | 14.7078 | 1.192 | 86.9318
2021-07-12 23:45 | 15.2214 | 65.167 | 14.7039 | 1.196 | 87.956
2021-07-13 | 15.2198 | 65.167 | 14.702 | 1.196 | 87.956
2021-07-13 00:15 | 15.2168 | 65.167 | 14.7054 | 1.182 | 84.3941
2021-07-13 00:30 | 15.2152 | 65.167 | 14.7013 | 1.187 | 85.6589
2021-07-13 00:45 | 15.2146 | 64.996 | 14.7013 | 1.186 | 85.4053
2021-07-13 01:00 | 15.2116 | 64.996 | 14.7013 | 1.179 | 83.6392
2021-07-13 01:15 | 15.21 | 64.996 | 14.6974 | 1.184 | 84.899
2021-07-13 01:30 | 15.2053 | 64.996 | 14.6955 | 1.178 | 83.3882
2021-07-13 01:45 | 15.2063 | 64.825 | 14.6952 | 1.181 | 84.1421
2021-07-13 02:00 | 15.2031 | 64.825 | 14.6948 | 1.175 | 82.6372
2021-07-13 02:15 | 15.2031 | 64.825 | 14.6945 | 1.175 | 82.6372
2021-07-13 02:30 | 15.2016 | 64.825 | 14.6926 | 1.176 | 82.8872
2021-07-13 02:45 | 15.2001 | 64.825 | 14.6922 | 1.174 | 82.3875
2021-07-13 03:00 | 15.2016 | 64.825 | 14.6922 | 1.177 | 83.1375
2021-07-13 03:15 | 15.201 | 64.652 | 14.6936 | 1.172 | 81.8891
2021-07-13 03:30 | 15.2026 | 64.652 | 14.6936 | 1.176 | 82.8872
2021-07-13 03:45 | 15.2042 | 64.652 | 14.6955 | 1.175 | 82.6372
2021-07-13 04:00 | 15.2026 | 64.652 | 14.6936 | 1.176 | 82.8872
2021-07-13 04:15 | 15.2026 | 64.652 | 14.6919 | 1.18 | 83.8905
2021-07-13 04:30 | 15.2026 | 64.652 | 14.6915 | 1.181 | 84.1421
2021-07-13 04:45 | 15.202 | 64.481 | 14.6915 | 1.18 | 83.8905
2021-07-13 05:00 | 15.1973 | 64.481 | 14.6915 | 1.169 | 81.1441
2021-07-13 05:15 | 15.1973 | 64.481 | 14.6897 | 1.173 | 82.1382
2021-07-13 05:30 | 15.1957 | 64.481 | 14.6878 | 1.174 | 82.3875
2021-07-13 05:45 | 15.1942 | 64.481 | 14.6861 | 1.174 | 82.3875
2021-07-13 06:00 | 15.1957 | 64.481 | 14.6861 | 1.178 | 83.3882
2021-07-13 06:15 | 15.1942 | 64.481 | 14.6861 | 1.174 | 82.3875
2021-07-13 06:30 | 15.1952 | 64.31 | 14.6861 | 1.176 | 82.8872
2021-07-13 06:45 | 15.1936 | 64.31 | 14.6861 | 1.173 | 82.1382
2021-07-13 07:00 | 15.1952 | 64.31 | 14.6843 | 1.18 | 83.8905
2021-07-13 07:15 | 15.1936 | 64.31 | 14.6861 | 1.173 | 82.1382
2021-07-13 07:30 | 15.1905 | 64.31 | 14.6843 | 1.17 | 81.3921
2021-07-13 07:45 | 15.1936 | 64.31 | 14.6878 | 1.169 | 81.1441
2021-07-13 08:00 | 15.192 | 64.31 | 14.6846 | 1.172 | 81.8891
2021-07-13 08:15 | 15.192 | 64.31 | 14.6851 | 1.171 | 81.6404
2021-07-13 08:30 | 15.1952 | 64.31 | 14.6872 | 1.174 | 82.3875
2021-07-13 08:45 | 15.1968 | 64.31 | 14.6858 | 1.181 | 84.1421
2021-07-13 09:00 | 15.1968 | 64.31 | 14.6861 | 1.18 | 83.8905
2021-07-13 09:15 | 15.1968 | 64.31 | 14.6865 | 1.179 | 83.6392
2021-07-13 09:30 | 15.1952 | 64.31 | 14.6904 | 1.166 | 80.4019
2021-07-13 09:45 | 15.1952 | 64.31 | 14.6916 | 1.163 | 79.6628
2021-07-13 10:00 | 15.1957 | 64.481 | 14.6909 | 1.167 | 80.649
2021-07-13 10:15 | 15.1973 | 64.481 | 14.6901 | 1.172 | 81.8891
2021-07-13 10:30 | 15.1988 | 64.481 | 14.6945 | 1.165 | 80.1552
2021-07-13 10:45 | 15.1973 | 64.481 | 14.6962 | 1.158 | 78.4374
2021-07-13 11:00 | 15.1995 | 64.652 | 14.6912 | 1.175 | 82.6372
2021-07-13 11:15 | 15.2042 | 64.652 | 14.6991 | 1.167 | 80.649
2021-07-13 11:30 | 15.2078 | 64.825 | 14.7018 | 1.169 | 81.1441
2021-07-13 11:45 | 15.2063 | 64.825 | 14.7028 | 1.164 | 79.9088
2021-07-13 12:00 | 15.2084 | 64.996 | 14.7038 | 1.166 | 80.4019
2021-07-13 12:15 | 15.2116 | 64.996 | 14.7078 | 1.164 | 79.9088
2021-07-13 12:30 | 15.2152 | 65.167 | 14.7089 | 1.17 | 81.3921
2021-07-13 12:45 | 15.2137 | 65.167 | 14.7096 | 1.165 | 80.1552
2021-07-13 13:00 | 15.2143 | 65.338 | 14.7115 | 1.162 | 79.417
2021-07-13 13:15 | 15.2158 | 65.338 | 14.7115 | 1.165 | 80.1552
2021-07-13 13:30 | 15.2211 | 65.509 | 14.7151 | 1.169 | 81.1441
2021-07-13 13:45 | 15.2163 | 65.509 | 14.7132 | 1.163 | 79.6628
2021-07-13 14:00 | 15.2185 | 65.68 | 14.7158 | 1.162 | 79.417
2021-07-13 14:15 | 15.2217 | 65.68 | 14.7139 | 1.173 | 82.1382
2021-07-13 14:30 | 15.2207 | 65.851 | 14.7161 | 1.166 | 80.4019
2021-07-13 14:45 | 15.2207 | 65.851 | 14.7149 | 1.169 | 81.1441
2021-07-13 15:00 | 15.2229 | 66.022 | 14.7149 | 1.174 | 82.3875
2021-07-13 15:15 | 15.2249 | 66.193 | 14.7176 | 1.172 | 81.8891
2021-07-13 15:30 | 15.2249 | 66.193 | 14.7164 | 1.175 | 82.6372
2021-07-13 15:45 | 15.2255 | 66.366 | 14.7183 | 1.172 | 81.8891
2021-07-13 16:00 | 15.224 | 66.366 | 14.7164 | 1.173 | 82.1382
2021-07-13 16:15 | 15.2255 | 66.366 | 14.7164 | 1.176 | 82.8872
2021-07-13 16:30 | 15.2271 | 66.366 | 14.7128 | 1.189 | 86.1671
2021-07-13 16:45 | 15.2255 | 66.366 | 14.7132 | 1.184 | 84.899
2021-07-13 17:00 | 15.2261 | 66.537 | 14.7132 | 1.185 | 85.152
2021-07-13 17:15 | 15.2261 | 66.537 | 14.7149 | 1.181 | 84.1421
2021-07-13 17:30 | 15.2277 | 66.537 | 14.7147 | 1.186 | 85.4053
2021-07-13 17:45 | 15.2308 | 66.537 | 14.7139 | 1.195 | 87.6995
2021-07-13 18:00 | 15.2277 | 66.537 | 14.7135 | 1.188 | 85.9128
2021-07-13 18:15 | 15.2277 | 66.537 | 14.7113 | 1.193 | 87.1874
2021-07-13 18:30 | 15.2255 | 66.366 | 14.7107 | 1.19 | 86.4217
2021-07-13 18:45 | 15.224 | 66.366 | 14.7081 | 1.192 | 86.9318
2021-07-13 19:00 | 15.224 | 66.366 | 14.7115 | 1.185 | 85.152
2021-07-13 19:15 | 15.2271 | 66.366 | 14.711 | 1.193 | 87.1874
2021-07-13 19:30 | 15.2255 | 66.366 | 14.7122 | 1.186 | 85.4053
2021-07-13 19:45 | 15.2281 | 66.193 | 14.7115 | 1.194 | 87.4433
2021-07-13 20:00 | 15.2265 | 66.193 | 14.711 | 1.191 | 86.6766
2021-07-13 20:15 | 15.2265 | 66.193 | 14.7122 | 1.189 | 86.1671
2021-07-13 20:30 | 15.2243 | 66.022 | 14.7136 | 1.18 | 83.8905
2021-07-13 20:45 | 15.2253 | 65.851 | 14.7115 | 1.187 | 85.6589
2021-07-13 21:00 | 15.2253 | 65.851 | 14.7112 | 1.188 | 85.9128
2021-07-13 21:15 | 15.2253 | 65.851 | 14.7107 | 1.189 | 86.1671
2021-07-13 21:30 | 15.2264 | 65.68 | 14.7119 | 1.189 | 86.1671
2021-07-13 21:45 | 15.2232 | 65.68 | 14.7134 | 1.178 | 83.3882
2021-07-13 22:00 | 15.2248 | 65.68 | 14.7148 | 1.178 | 83.3882
2021-07-13 22:15 | 15.2258 | 65.509 | 14.7144 | 1.182 | 84.3941
2021-07-13 22:30 | 15.2272 | 65.509 | 14.7141 | 1.186 | 85.4053
2021-07-13 22:45 | 15.2258 | 65.509 | 14.7136 | 1.183 | 84.6464
2021-07-13 23:00 | 15.2252 | 65.338 | 14.7151 | 1.179 | 83.6392
2021-07-13 23:15 | 15.2236 | 65.338 | 14.7115 | 1.183 | 84.6464
2021-07-13 23:30 | 15.2236 | 65.338 | 14.7129 | 1.18 | 83.8905
2021-07-13 23:45 | 15.2198 | 65.167 | 14.7107 | 1.176 | 82.8872
2021-07-14 | 15.2198 | 65.167 | 14.7105 | 1.177 | 83.1375
2021-07-14 00:15 | 15.2198 | 65.167 | 14.7083 | 1.182 | 84.3941
2021-07-14 00:30 | 15.2184 | 65.167 | 14.7097 | 1.175 | 82.6372
2021-07-14 00:45 | 15.2146 | 64.996 | 14.7097 | 1.167 | 80.649
2021-07-14 01:00 | 15.2132 | 64.996 | 14.7057 | 1.173 | 82.1382
2021-07-14 01:15 | 15.2116 | 64.996 | 14.7089 | 1.162 | 79.417
2021-07-14 01:30 | 15.2084 | 64.996 | 14.7086 | 1.155 | 77.7062
2021-07-14 01:45 | 15.21 | 64.996 | 14.7045 | 1.168 | 80.8963
2021-07-14 02:00 | 15.2063 | 64.825 | 14.706 | 1.156 | 77.9496
2021-07-14 02:15 | 15.2063 | 64.825 | 14.7038 | 1.161 | 79.1716
2021-07-14 02:30 | 15.2047 | 64.825 | 14.702 | 1.162 | 79.417
2021-07-14 02:45 | 15.2031 | 64.825 | 14.698 | 1.167 | 80.649
2021-07-14 03:00 | 15.1979 | 64.652 | 14.698 | 1.155 | 77.7062
2021-07-14 03:15 | 15.1995 | 64.652 | 14.6977 | 1.159 | 78.6818
2021-07-14 03:30 | 15.1979 | 64.652 | 14.6977 | 1.156 | 77.9496
2021-07-14 03:45 | 15.201 | 64.652 | 14.6973 | 1.164 | 79.9088
2021-07-14 04:00 | 15.1995 | 64.652 | 14.6987 | 1.157 | 78.1933
2021-07-14 04:15 | 15.1963 | 64.652 | 14.697 | 1.154 | 77.4631
2021-07-14 04:30 | 15.1988 | 64.481 | 14.6987 | 1.155 | 77.7062
2021-07-14 04:45 | 15.1973 | 64.481 | 14.697 | 1.156 | 77.9496
2021-07-14 05:00 | 15.1988 | 64.481 | 14.697 | 1.159 | 78.6818
2021-07-14 05:15 | 15.1988 | 64.481 | 14.697 | 1.159 | 78.6818
2021-07-14 05:30 | 15.1988 | 64.481 | 14.6991 | 1.154 | 77.4631
2021-07-14 05:45 | 15.1952 | 64.31 | 14.7009 | 1.142 | 74.572
2021-07-14 06:00 | 15.1968 | 64.31 | 14.7009 | 1.146 | 75.5304
2021-07-14 06:15 | 15.1968 | 64.31 | 14.6991 | 1.15 | 76.4941
2021-07-14 06:30 | 15.1982 | 64.31 | 14.7006 | 1.15 | 76.4941
2021-07-14 06:45 | 15.1998 | 64.31 | 14.7042 | 1.145 | 75.2903
2021-07-14 07:00 | 15.1976 | 64.139 | 14.7023 | 1.144 | 75.0505
2021-07-14 07:15 | 15.2008 | 64.139 | 14.7042 | 1.147 | 75.7708
2021-07-14 07:30 | 15.2039 | 64.139 | 14.7042 | 1.154 | 77.4631
2021-07-14 07:45 | 15.2023 | 64.139 | 14.7064 | 1.146 | 75.5304
2021-07-14 08:00 | 15.2039 | 64.139 | 14.7081 | 1.145 | 75.2903
2021-07-14 08:15 | 15.2033 | 63.968 | 14.7086 | 1.143 | 74.8111
2021-07-14 08:30 | 15.2063 | 63.968 | 14.7089 | 1.149 | 76.2527
2021-07-14 08:45 | 15.2063 | 63.968 | 14.711 | 1.144 | 75.0505
2021-07-14 09:00 | 15.2079 | 63.968 | 14.7151 | 1.139 | 73.8566
2021-07-14 09:15 | 15.2111 | 63.968 | 14.7154 | 1.145 | 75.2903
2021-07-14 09:30 | 15.2126 | 63.968 | 14.7176 | 1.144 | 75.0505
2021-07-14 09:45 | 15.2111 | 63.968 | 14.7197 | 1.135 | 72.9076
2021-07-14 10:00 | 15.2111 | 63.968 | 14.7183 | 1.139 | 73.8566
2021-07-14 10:15 | 15.2132 | 64.139 | 14.719 | 1.142 | 74.572
2021-07-14 10:30 | 15.2117 | 64.139 | 14.7197 | 1.137 | 73.3814
2021-07-14 10:45 | 15.2147 | 64.139 | 14.7219 | 1.139 | 73.8566
2021-07-14 11:00 | 15.2163 | 64.139 | 14.7226 | 1.141 | 74.3332
2021-07-14 11:15 | 15.2185 | 64.31 | 14.7223 | 1.146 | 75.5304
2021-07-14 11:30 | 15.22 | 64.31 | 14.7241 | 1.146 | 75.5304
2021-07-14 11:45 | 15.2169 | 64.31 | 14.7263 | 1.134 | 72.6711
2021-07-14 12:00 | 15.2191 | 64.481 | 14.7267 | 1.138 | 73.6189
2021-07-14 12:15 | 15.2207 | 64.481 | 14.727 | 1.141 | 74.3332
2021-07-14 12:30 | 15.2237 | 64.481 | 14.7277 | 1.146 | 75.5304
2021-07-14 12:45 | 15.2259 | 64.652 | 14.7313 | 1.143 | 74.8111
2021-07-14 13:00 | 15.2233 | 64.825 | 14.7357 | 1.127 | 71.0254
2021-07-14 13:15 | 15.2265 | 64.825 | 14.7345 | 1.137 | 73.3814
2021-07-14 13:30 | 15.2301 | 64.996 | 14.7353 | 1.143 | 74.8111
2021-07-14 13:45 | 15.2339 | 65.167 | 14.7379 | 1.146 | 75.5304
2021-07-14 14:00 | 15.2323 | 65.167 | 14.7382 | 1.142 | 74.572
2021-07-14 14:15 | 15.2329 | 65.338 | 14.7386 | 1.142 | 74.572
2021-07-14 14:30 | 15.2329 | 65.338 | 14.7389 | 1.141 | 74.3332
2021-07-14 14:45 | 15.2382 | 65.509 | 14.7393 | 1.153 | 77.2203
2021-07-14 15:00 | 15.2382 | 65.509 | 14.7413 | 1.148 | 76.0116
2021-07-14 15:15 | 15.2372 | 65.68 | 14.7429 | 1.142 | 74.572
2021-07-14 15:30 | 15.2419 | 65.68 | 14.7411 | 1.157 | 78.1933
2021-07-14 15:45 | 15.2419 | 65.68 | 14.7425 | 1.154 | 77.4631
2021-07-14 16:00 | 15.2425 | 65.851 | 14.7422 | 1.156 | 77.9496
2021-07-14 16:15 | 15.2456 | 65.851 | 14.7403 | 1.168 | 80.8963
2021-07-14 16:30 | 15.2456 | 65.851 | 14.7422 | 1.163 | 79.6628
2021-07-14 16:45 | 15.2456 | 65.851 | 14.7418 | 1.164 | 79.9088
2021-07-14 17:00 | 15.2456 | 65.851 | 14.7418 | 1.164 | 79.9088
2021-07-14 17:15 | 15.2456 | 65.851 | 14.7429 | 1.162 | 79.417
2021-07-14 17:30 | 15.2471 | 65.851 | 14.744 | 1.163 | 79.6628
2021-07-14 17:45 | 15.2465 | 65.68 | 14.7432 | 1.163 | 79.6628
2021-07-14 18:00 | 15.2419 | 65.68 | 14.739 | 1.162 | 79.417
2021-07-14 18:15 | 15.2449 | 65.68 | 14.7383 | 1.171 | 81.6404
2021-07-14 18:30 | 15.2419 | 65.68 | 14.7398 | 1.16 | 78.9266
2021-07-14 18:45 | 15.2429 | 65.509 | 14.7393 | 1.164 | 79.9088
2021-07-14 19:00 | 15.2429 | 65.509 | 14.7408 | 1.16 | 78.9266
2021-07-14 19:15 | 15.2459 | 65.509 | 14.739 | 1.171 | 81.6404
2021-07-14 19:30 | 15.2454 | 65.338 | 14.7386 | 1.171 | 81.6404
2021-07-14 19:45 | 15.2469 | 65.338 | 14.7419 | 1.167 | 80.649
2021-07-14 20:00 | 15.25 | 65.338 | 14.7429 | 1.172 | 81.8891
2021-07-14 20:15 | 15.2464 | 65.167 | 14.7444 | 1.16 | 78.9266
2021-07-14 20:30 | 15.251 | 65.167 | 14.7422 | 1.176 | 82.8872
2021-07-14 20:45 | 15.2472 | 64.996 | 14.7437 | 1.164 | 79.9088
2021-07-14 21:00 | 15.2488 | 64.996 | 14.7434 | 1.168 | 80.8963
2021-07-14 21:15 | 15.2488 | 64.996 | 14.7448 | 1.165 | 80.1552
2021-07-14 21:30 | 15.2467 | 64.825 | 14.7429 | 1.164 | 79.9088
2021-07-14 21:45 | 15.2513 | 64.825 | 14.7448 | 1.17 | 81.3921
2021-07-14 22:00 | 15.2483 | 64.825 | 14.7463 | 1.16 | 78.9266
2021-07-14 22:15 | 15.2513 | 64.825 | 14.7463 | 1.167 | 80.649
2021-07-14 22:30 | 15.2513 | 64.825 | 14.748 | 1.163 | 79.6628
2021-07-14 22:45 | 15.2523 | 64.652 | 14.7499 | 1.161 | 79.1716
2021-07-14 23:00 | 15.2507 | 64.652 | 14.748 | 1.162 | 79.417
2021-07-14 23:15 | 15.2507 | 64.652 | 14.7477 | 1.162 | 79.417
2021-07-14 23:30 | 15.2477 | 64.652 | 14.7477 | 1.155 | 77.7062
2021-07-14 23:45 | 15.2477 | 64.652 | 14.7456 | 1.16 | 78.9266
2021-07-15 | 15.2493 | 64.652 | 14.7473 | 1.16 | 78.9266
2021-07-15 00:15 | 15.2493 | 64.652 | 14.7473 | 1.16 | 78.9266
2021-07-15 00:30 | 15.2501 | 64.481 | 14.7487 | 1.158 | 78.4374
2021-07-15 00:45 | 15.2455 | 64.481 | 14.747 | 1.152 | 76.9779
2021-07-15 01:00 | 15.2471 | 64.481 | 14.7466 | 1.156 | 77.9496
2021-07-15 01:15 | 15.2455 | 64.481 | 14.7448 | 1.157 | 78.1933
2021-07-15 01:30 | 15.2439 | 64.481 | 14.7429 | 1.157 | 78.1933
2021-07-15 01:45 | 15.2403 | 64.31 | 14.7429 | 1.149 | 76.2527
2021-07-15 02:00 | 15.2387 | 64.31 | 14.7427 | 1.146 | 75.5304
2021-07-15 02:15 | 15.2387 | 64.31 | 14.7427 | 1.146 | 75.5304
2021-07-15 02:30 | 15.2371 | 64.31 | 14.7408 | 1.147 | 75.7708
2021-07-15 02:45 | 15.2335 | 64.139 | 14.7405 | 1.139 | 73.8566
2021-07-15 03:00 | 15.2319 | 64.139 | 14.7368 | 1.144 | 75.0505
2021-07-15 03:15 | 15.2319 | 64.139 | 14.7383 | 1.14 | 74.0947
2021-07-15 03:30 | 15.2313 | 63.968 | 14.7364 | 1.143 | 74.8111
2021-07-15 03:45 | 15.2281 | 63.968 | 14.7361 | 1.137 | 73.3814
2021-07-15 04:00 | 15.2281 | 63.968 | 14.7361 | 1.137 | 73.3814
2021-07-15 04:15 | 15.2281 | 63.968 | 14.7342 | 1.141 | 74.3332
2021-07-15 04:30 | 15.2229 | 63.797 | 14.7318 | 1.135 | 72.9076
2021-07-15 04:45 | 15.2245 | 63.797 | 14.7299 | 1.143 | 74.8111
2021-07-15 05:00 | 15.2261 | 63.797 | 14.7277 | 1.151 | 76.7358
2021-07-15 05:15 | 15.2229 | 63.797 | 14.7296 | 1.14 | 74.0947
2021-07-15 05:30 | 15.2229 | 63.797 | 14.7274 | 1.145 | 75.2903
2021-07-15 05:45 | 15.2223 | 63.626 | 14.7306 | 1.136 | 73.1443
2021-07-15 06:00 | 15.2207 | 63.626 | 14.7306 | 1.132 | 72.1993
2021-07-15 06:15 | 15.2192 | 63.626 | 14.7284 | 1.134 | 72.6711
2021-07-15 06:30 | 15.2217 | 63.455 | 14.7266 | 1.144 | 75.0505
2021-07-15 06:45 | 15.2201 | 63.455 | 14.7263 | 1.141 | 74.3332
2021-07-15 07:00 | 15.2201 | 63.455 | 14.728 | 1.137 | 73.3814
2021-07-15 07:15 | 15.2217 | 63.455 | 14.7316 | 1.132 | 72.1993
2021-07-15 07:30 | 15.2248 | 63.455 | 14.7316 | 1.139 | 73.8566
2021-07-15 07:45 | 15.2248 | 63.455 | 14.7316 | 1.139 | 73.8566
2021-07-15 08:00 | 15.2248 | 63.455 | 14.7335 | 1.135 | 72.9076
2021-07-15 08:15 | 15.2264 | 63.455 | 14.7374 | 1.13 | 71.7287
2021-07-15 08:30 | 15.2279 | 63.455 | 14.7379 | 1.132 | 72.1993
2021-07-15 08:45 | 15.231 | 63.455 | 14.7382 | 1.139 | 73.8566
2021-07-15 09:00 | 15.2294 | 63.455 | 14.7403 | 1.13 | 71.7287
2021-07-15 09:15 | 15.231 | 63.455 | 14.7425 | 1.129 | 71.494
2021-07-15 09:30 | 15.2348 | 63.626 | 14.7412 | 1.14 | 74.0947
2021-07-15 09:45 | 15.2332 | 63.626 | 14.7405 | 1.138 | 73.6189
2021-07-15 10:00 | 15.2316 | 63.626 | 14.7444 | 1.126 | 70.7917
2021-07-15 10:15 | 15.2337 | 63.797 | 14.7429 | 1.134 | 72.6711
2021-07-15 10:30 | 15.2337 | 63.797 | 14.7456 | 1.128 | 71.2595
2021-07-15 10:45 | 15.2353 | 63.797 | 14.7463 | 1.13 | 71.7287
2021-07-15 11:00 | 15.2391 | 63.968 | 14.7485 | 1.134 | 72.6711
2021-07-15 11:15 | 15.2406 | 63.968 | 14.7499 | 1.134 | 72.6711
2021-07-15 11:30 | 15.2411 | 64.139 | 14.7509 | 1.133 | 72.435
2021-07-15 11:45 | 15.2419 | 64.31 | 14.7535 | 1.128 | 71.2595
2021-07-15 12:00 | 15.2425 | 64.481 | 14.7541 | 1.128 | 71.2595
2021-07-15 12:15 | 15.2439 | 64.481 | 14.7534 | 1.133 | 72.435
2021-07-15 12:30 | 15.2445 | 64.652 | 14.756 | 1.129 | 71.494
2021-07-15 12:45 | 15.243 | 64.652 | 14.7553 | 1.127 | 71.0254
2021-07-15 13:00 | 15.2467 | 64.825 | 14.7556 | 1.135 | 72.9076
2021-07-15 13:15 | 15.2472 | 64.996 | 14.7556 | 1.136 | 73.1443
2021-07-15 13:30 | 15.2448 | 65.167 | 14.7524 | 1.138 | 73.6189
2021-07-15 13:45 | 15.2448 | 65.167 | 14.7567 | 1.128 | 71.2595
2021-07-15 14:00 | 15.2469 | 65.338 | 14.7548 | 1.137 | 73.3814
2021-07-15 14:15 | 15.2516 | 65.338 | 14.757 | 1.143 | 74.8111
2021-07-15 14:30 | 15.2532 | 65.338 | 14.7551 | 1.151 | 76.7358
2021-07-15 14:45 | 15.2516 | 65.338 | 14.757 | 1.143 | 74.8111
2021-07-15 15:00 | 15.2538 | 65.509 | 14.757 | 1.148 | 76.0116
2021-07-15 15:15 | 15.2527 | 65.68 | 14.758 | 1.143 | 74.8111
2021-07-15 15:30 | 15.2565 | 65.851 | 14.7588 | 1.15 | 76.4941
2021-07-15 15:45 | 15.2571 | 66.022 | 14.7606 | 1.147 | 75.7708
2021-07-15 16:00 | 15.2555 | 66.022 | 14.7577 | 1.15 | 76.4941
2021-07-15 16:15 | 15.2571 | 66.022 | 14.7606 | 1.147 | 75.7708
2021-07-15 16:30 | 15.2571 | 66.022 | 14.7606 | 1.147 | 75.7708
2021-07-15 16:45 | 15.2586 | 66.022 | 14.7599 | 1.152 | 76.9779
2021-07-15 17:00 | 15.2601 | 66.022 | 14.7585 | 1.159 | 78.6818
2021-07-15 17:15 | 15.2571 | 66.022 | 14.7574 | 1.155 | 77.7062
2021-07-15 17:30 | 15.2596 | 65.851 | 14.7545 | 1.167 | 80.649
2021-07-15 17:45 | 15.2596 | 65.851 | 14.7556 | 1.165 | 80.1552
2021-07-15 18:00 | 15.2533 | 65.851 | 14.7548 | 1.152 | 76.9779
2021-07-15 18:15 | 15.2533 | 65.851 | 14.7524 | 1.158 | 78.4374
2021-07-15 18:30 | 15.2517 | 65.851 | 14.7521 | 1.155 | 77.7062
2021-07-15 18:45 | 15.2512 | 65.68 | 14.7463 | 1.167 | 80.649
2021-07-15 19:00 | 15.2481 | 65.68 | 14.748 | 1.156 | 77.9496
2021-07-15 19:15 | 15.2449 | 65.68 | 14.7477 | 1.149 | 76.2527
2021-07-15 19:30 | 15.2443 | 65.509 | 14.7441 | 1.156 | 77.9496
2021-07-15 19:45 | 15.2454 | 65.338 | 14.7473 | 1.151 | 76.7358
2021-07-15 20:00 | 15.2454 | 65.338 | 14.747 | 1.152 | 76.9779
2021-07-15 20:15 | 15.2448 | 65.167 | 14.7466 | 1.151 | 76.7358
2021-07-15 20:30 | 15.2478 | 65.167 | 14.7458 | 1.16 | 78.9266
2021-07-15 20:45 | 15.2464 | 65.167 | 14.7473 | 1.153 | 77.2203
2021-07-15 21:00 | 15.2442 | 64.996 | 14.7487 | 1.145 | 75.2903
2021-07-15 21:15 | 15.2472 | 64.996 | 14.7448 | 1.161 | 79.1716
2021-07-15 21:30 | 15.2488 | 64.996 | 14.7502 | 1.152 | 76.9779
2021-07-15 21:45 | 15.2483 | 64.825 | 14.7521 | 1.146 | 75.5304
2021-07-15 22:00 | 15.2498 | 64.825 | 14.7521 | 1.15 | 76.4941
2021-07-15 22:15 | 15.2467 | 64.825 | 14.7521 | 1.143 | 74.8111
2021-07-15 22:30 | 15.2467 | 64.825 | 14.7521 | 1.143 | 74.8111
2021-07-15 22:45 | 15.2467 | 64.825 | 14.7521 | 1.143 | 74.8111
2021-07-15 23:00 | 15.2445 | 64.652 | 14.7521 | 1.138 | 73.6189
2021-07-15 23:15 | 15.243 | 64.652 | 14.7485 | 1.143 | 74.8111
2021-07-15 23:30 | 15.243 | 64.652 | 14.7499 | 1.139 | 73.8566
2021-07-15 23:45 | 15.243 | 64.652 | 14.748 | 1.144 | 75.0505
2021-07-16 | 15.2414 | 64.652 | 14.748 | 1.14 | 74.0947
2021-07-16 00:15 | 15.2398 | 64.652 | 14.7499 | 1.132 | 72.1993
2021-07-16 00:30 | 15.2384 | 64.652 | 14.7499 | 1.129 | 71.494
2021-07-16 00:45 | 15.2409 | 64.481 | 14.7477 | 1.139 | 73.8566
2021-07-16 01:00 | 15.2362 | 64.481 | 14.7456 | 1.134 | 72.6711
2021-07-16 01:15 | 15.233 | 64.481 | 14.7415 | 1.136 | 73.1443
2021-07-16 01:30 | 15.2346 | 64.481 | 14.7429 | 1.136 | 73.1443
2021-07-16 01:45 | 15.2316 | 64.481 | 14.7427 | 1.13 | 71.7287
2021-07-16 02:00 | 15.2324 | 64.31 | 14.7427 | 1.132 | 72.1993
2021-07-16 02:15 | 15.2262 | 64.31 | 14.739 | 1.126 | 70.7917
2021-07-16 02:30 | 15.2248 | 64.31 | 14.7386 | 1.123 | 70.0924
2021-07-16 02:45 | 15.2248 | 64.31 | 14.735 | 1.132 | 72.1993
2021-07-16 03:00 | 15.2248 | 64.31 | 14.7342 | 1.133 | 72.435
2021-07-16 03:15 | 15.224 | 64.139 | 14.7342 | 1.132 | 72.1993
2021-07-16 03:30 | 15.2226 | 64.139 | 14.7339 | 1.129 | 71.494
2021-07-16 03:45 | 15.222 | 63.968 | 14.7371 | 1.12 | 69.3961
2021-07-16 04:00 | 15.222 | 63.968 | 14.7332 | 1.129 | 71.494
2021-07-16 04:15 | 15.222 | 63.968 | 14.7328 | 1.13 | 71.7287
2021-07-16 04:30 | 15.2235 | 63.968 | 14.736 | 1.126 | 70.7917
2021-07-16 04:45 | 15.2235 | 63.968 | 14.7374 | 1.123 | 70.0924
2021-07-16 05:00 | 15.2281 | 63.968 | 14.7374 | 1.134 | 72.6711
2021-07-16 05:15 | 15.2307 | 63.797 | 14.7408 | 1.132 | 72.1993
2021-07-16 05:30 | 15.2291 | 63.797 | 14.7408 | 1.128 | 71.2595
2021-07-16 05:45 | 15.2322 | 63.797 | 14.7408 | 1.135 | 72.9076
2021-07-16 06:00 | 15.2322 | 63.797 | 14.7425 | 1.131 | 71.9638
2021-07-16 06:15 | 15.2332 | 63.626 | 14.7444 | 1.129 | 71.494
2021-07-16 06:30 | 15.2332 | 63.626 | 14.748 | 1.121 | 69.6279
2021-07-16 06:45 | 15.2362 | 63.626 | 14.7461 | 1.132 | 72.1993
2021-07-16 07:00 | 15.2362 | 63.626 | 14.7483 | 1.127 | 71.0254
2021-07-16 07:15 | 15.2378 | 63.626 | 14.7505 | 1.126 | 70.7917
2021-07-16 07:30 | 15.2372 | 63.455 | 14.7495 | 1.127 | 71.0254
2021-07-16 07:45 | 15.2356 | 63.455 | 14.7519 | 1.117 | 68.7029
2021-07-16 08:00 | 15.2388 | 63.455 | 14.7527 | 1.123 | 70.0924
2021-07-16 08:15 | 15.2388 | 63.455 | 14.7512 | 1.127 | 71.0254
2021-07-16 08:30 | 15.2372 | 63.455 | 14.7521 | 1.121 | 69.6279
2021-07-16 08:45 | 15.2372 | 63.455 | 14.7531 | 1.118 | 68.9336
2021-07-16 09:00 | 15.2388 | 63.455 | 14.7538 | 1.12 | 69.3961
2021-07-16 09:15 | 15.241 | 63.626 | 14.7553 | 1.122 | 69.86
2021-07-16 09:30 | 15.2425 | 63.626 | 14.7572 | 1.121 | 69.6279
2021-07-16 09:45 | 15.2416 | 63.797 | 14.7563 | 1.121 | 69.6279
2021-07-16 10:00 | 15.2438 | 63.968 | 14.7563 | 1.126 | 70.7917
2021-07-16 10:15 | 15.2419 | 64.31 | 14.7551 | 1.125 | 70.5582
2021-07-16 10:30 | 15.2414 | 64.652 | 14.7548 | 1.124 | 70.3251
2021-07-16 10:45 | 15.2436 | 64.825 | 14.7547 | 1.13 | 71.7287
2021-07-16 11:00 | 15.2442 | 64.996 | 14.7569 | 1.126 | 70.7917
2021-07-16 11:15 | 15.2485 | 65.338 | 14.7532 | 1.145 | 75.2903
2021-07-16 11:30 | 15.2512 | 65.68 | 14.7598 | 1.136 | 73.1443
2021-07-16 11:45 | 15.2539 | 66.022 | 14.7586 | 1.145 | 75.2903
2021-07-16 12:00 | 15.2567 | 66.366 | 14.7608 | 1.146 | 75.5304
2021-07-16 12:15 | 15.2562 | 66.708 | 14.763 | 1.14 | 74.0947
2021-07-16 12:30 | 15.259 | 67.05 | 14.7582 | 1.157 | 78.1933
2021-07-16 12:45 | 15.2555 | 67.392 | 14.7622 | 1.14 | 74.0947
2021-07-16 13:00 | 15.2597 | 67.735 | 14.7625 | 1.149 | 76.2527
2021-07-16 13:15 | 15.2577 | 68.077 | 14.7589 | 1.153 | 77.2203
2021-07-16 13:30 | 15.261 | 68.592 | 14.7593 | 1.16 | 78.9266
2021-07-16 13:45 | 15.262 | 68.934 | 14.7596 | 1.161 | 79.1716
2021-07-16 14:00 | 15.2648 | 69.278 | 14.7582 | 1.171 | 81.6404
2021-07-16 14:15 | 15.2654 | 69.449 | 14.7628 | 1.162 | 79.417
2021-07-16 14:30 | 15.268 | 69.793 | 14.7602 | 1.174 | 82.3875
2021-07-16 14:45 | 15.2639 | 69.964 | 14.7605 | 1.164 | 79.9088
2021-07-16 15:00 | 15.2665 | 70.308 | 14.7593 | 1.173 | 82.1382
2021-07-16 15:15 | 15.2686 | 70.48 | 14.7601 | 1.176 | 82.8872
2021-07-16 15:30 | 15.2629 | 70.651 | 14.7601 | 1.163 | 79.6628
2021-07-16 15:45 | 15.2665 | 70.824 | 14.7567 | 1.179 | 83.6392
2021-07-16 16:00 | 15.2609 | 70.995 | 14.7582 | 1.162 | 79.417
2021-07-16 16:15 | 15.2583 | 71.168 | 14.7563 | 1.161 | 79.1716
2021-07-16 16:30 | 15.2599 | 71.168 | 14.7563 | 1.164 | 79.9088
2021-07-16 16:45 | 15.2588 | 71.339 | 14.7551 | 1.165 | 80.1552
2021-07-16 17:00 | 15.2651 | 71.339 | 14.7548 | 1.18 | 83.8905
2021-07-16 17:15 | 15.2651 | 71.339 | 14.757 | 1.175 | 82.6372
2021-07-16 17:30 | 15.262 | 71.339 | 14.759 | 1.163 | 79.6628
2021-07-16 17:45 | 15.2568 | 71.168 | 14.7553 | 1.16 | 78.9266
2021-07-16 18:00 | 15.2583 | 71.168 | 14.7538 | 1.166 | 80.4019
2021-07-16 18:15 | 15.2562 | 70.995 | 14.7538 | 1.162 | 79.417
2021-07-16 18:30 | 15.2526 | 70.824 | 14.7541 | 1.153 | 77.2203
2021-07-16 18:45 | 15.2556 | 70.824 | 14.7531 | 1.162 | 79.417
2021-07-16 19:00 | 15.253 | 70.48 | 14.7535 | 1.155 | 77.7062
2021-07-16 19:15 | 15.2541 | 70.308 | 14.7527 | 1.159 | 78.6818
2021-07-16 19:30 | 15.2551 | 70.137 | 14.7514 | 1.165 | 80.1552
2021-07-16 19:45 | 15.2529 | 69.964 | 14.7515 | 1.159 | 78.6818
2021-07-16 20:00 | 15.2549 | 69.622 | 14.7512 | 1.165 | 80.1552
2021-07-16 20:15 | 15.2523 | 69.278 | 14.7524 | 1.156 | 77.9496
2021-07-16 20:30 | 15.2501 | 69.107 | 14.7492 | 1.158 | 78.4374
2021-07-16 20:45 | 15.2496 | 68.934 | 14.749 | 1.157 | 78.1933
2021-07-16 21:00 | 15.2459 | 68.763 | 14.7461 | 1.155 | 77.7062
2021-07-16 21:15 | 15.2485 | 68.592 | 14.7461 | 1.161 | 79.1716
2021-07-16 21:30 | 15.2474 | 68.248 | 14.7466 | 1.158 | 78.4374
2021-07-16 21:45 | 15.2468 | 68.077 | 14.748 | 1.153 | 77.2203
2021-07-16 22:00 | 15.2478 | 67.906 | 14.7477 | 1.156 | 77.9496
2021-07-16 22:15 | 15.2494 | 67.906 | 14.7514 | 1.151 | 76.7358
2021-07-16 22:30 | 15.2488 | 67.735 | 14.7514 | 1.15 | 76.4941
2021-07-16 22:45 | 15.2483 | 67.564 | 14.7495 | 1.153 | 77.2203
2021-07-16 23:00 | 15.2436 | 67.564 | 14.748 | 1.145 | 75.2903
2021-07-16 23:15 | 15.243 | 67.392 | 14.748 | 1.144 | 75.0505
2021-07-16 23:30 | 15.2409 | 67.221 | 14.7466 | 1.142 | 74.572
2021-07-16 23:45 | 15.2393 | 67.221 | 14.7485 | 1.134 | 72.6711
2021-07-17 | 15.2362 | 67.221 | 14.7448 | 1.136 | 73.1443
2021-07-17 00:15 | 15.2356 | 67.05 | 14.7429 | 1.139 | 73.8566
2021-07-17 00:30 | 15.2324 | 67.05 | 14.7419 | 1.134 | 72.6711
2021-07-17 00:45 | 15.231 | 67.05 | 14.7437 | 1.126 | 70.7917
2021-07-17 01:00 | 15.231 | 67.05 | 14.7419 | 1.13 | 71.7287
2021-07-17 01:15 | 15.231 | 67.05 | 14.7419 | 1.13 | 71.7287
2021-07-17 01:30 | 15.2278 | 67.05 | 14.7405 | 1.126 | 70.7917
2021-07-17 01:45 | 15.2248 | 67.05 | 14.7364 | 1.129 | 71.494
2021-07-17 02:00 | 15.2216 | 67.05 | 14.7383 | 1.117 | 68.7029
2021-07-17 02:15 | 15.2226 | 66.879 | 14.7361 | 1.124 | 70.3251
2021-07-17 02:30 | 15.2179 | 66.879 | 14.7342 | 1.118 | 68.9336
2021-07-17 02:45 | 15.221 | 66.879 | 14.7361 | 1.121 | 69.6279
2021-07-17 03:00 | 15.2174 | 66.708 | 14.7339 | 1.117 | 68.7029
2021-07-17 03:15 | 15.2174 | 66.708 | 14.7357 | 1.113 | 67.7833
2021-07-17 03:30 | 15.2158 | 66.708 | 14.7318 | 1.119 | 69.1647
2021-07-17 03:45 | 15.2152 | 66.537 | 14.7296 | 1.122 | 69.86
2021-07-17 04:00 | 15.2152 | 66.537 | 14.7328 | 1.115 | 68.2424
2021-07-17 04:15 | 15.2168 | 66.537 | 14.731 | 1.123 | 70.0924
2021-07-17 04:30 | 15.2168 | 66.537 | 14.7361 | 1.111 | 67.3255
2021-07-17 04:45 | 15.2162 | 66.366 | 14.7342 | 1.114 | 68.0127
2021-07-17 05:00 | 15.2146 | 66.366 | 14.7357 | 1.107 | 66.414
2021-07-17 05:15 | 15.2172 | 66.193 | 14.7371 | 1.109 | 66.8691
2021-07-17 05:30 | 15.2188 | 66.193 | 14.7332 | 1.122 | 69.86
2021-07-17 05:45 | 15.2182 | 66.022 | 14.7347 | 1.117 | 68.7029
2021-07-17 06:00 | 15.2175 | 65.851 | 14.7361 | 1.112 | 67.5542
2021-07-17 06:15 | 15.2207 | 65.851 | 14.7379 | 1.116 | 68.4725
2021-07-17 06:30 | 15.2217 | 65.68 | 14.7357 | 1.123 | 70.0924
2021-07-17 06:45 | 15.2201 | 65.68 | 14.7393 | 1.111 | 67.3255
2021-07-17 07:00 | 15.2217 | 65.68 | 14.7412 | 1.11 | 67.0971
2021-07-17 07:15 | 15.2211 | 65.509 | 14.7393 | 1.113 | 67.7833
2021-07-17 07:30 | 15.2236 | 65.338 | 14.7429 | 1.111 | 67.3255
2021-07-17 07:45 | 15.2236 | 65.338 | 14.7415 | 1.114 | 68.0127
2021-07-17 08:00 | 15.2236 | 65.338 | 14.7437 | 1.109 | 66.8691
2021-07-17 08:15 | 15.2206 | 65.338 | 14.7419 | 1.106 | 66.187
2021-07-17 08:30 | 15.2236 | 65.338 | 14.7422 | 1.112 | 67.5542
2021-07-17 08:45 | 15.222 | 65.338 | 14.7429 | 1.107 | 66.414
2021-07-17 09:00 | 15.2236 | 65.338 | 14.7434 | 1.11 | 67.0971
2021-07-17 09:15 | 15.2266 | 65.338 | 14.7485 | 1.105 | 65.9603
2021-07-17 09:30 | 15.2252 | 65.338 | 14.7473 | 1.104 | 65.7339
2021-07-17 09:45 | 15.2282 | 65.338 | 14.7487 | 1.108 | 66.6414
2021-07-17 10:00 | 15.2272 | 65.509 | 14.7469 | 1.11 | 67.0971
2021-07-17 10:15 | 15.2285 | 65.851 | 14.7515 | 1.102 | 65.2822
2021-07-17 10:30 | 15.2306 | 66.022 | 14.7515 | 1.107 | 66.414
2021-07-17 10:45 | 15.2317 | 66.366 | 14.7544 | 1.103 | 65.5079
2021-07-17 11:00 | 15.2329 | 66.708 | 14.754 | 1.107 | 66.414
2021-07-17 11:15 | 15.2324 | 67.05 | 14.7514 | 1.112 | 67.5542
2021-07-17 11:30 | 15.2346 | 67.221 | 14.7563 | 1.106 | 66.187
2021-07-17 11:45 | 15.2358 | 67.564 | 14.7548 | 1.112 | 67.5542
2021-07-17 12:00 | 15.2416 | 67.906 | 14.757 | 1.12 | 69.3961
2021-07-17 12:15 | 15.2411 | 68.248 | 14.7556 | 1.122 | 69.86
2021-07-17 12:30 | 15.2407 | 68.592 | 14.7541 | 1.125 | 70.5582
2021-07-17 12:45 | 15.2435 | 68.934 | 14.7577 | 1.123 | 70.0924
2021-07-17 13:00 | 15.2471 | 69.107 | 14.7602 | 1.126 | 70.7917
2021-07-17 13:15 | 15.2513 | 69.449 | 14.7588 | 1.139 | 73.8566
2021-07-17 13:30 | 15.2539 | 69.793 | 14.7606 | 1.14 | 74.0947
2021-07-17 13:45 | 15.2535 | 70.137 | 14.765 | 1.129 | 71.494
2021-07-17 14:00 | 15.2561 | 70.48 | 14.7682 | 1.128 | 71.2595
2021-07-17 14:15 | 15.2635 | 70.824 | 14.7675 | 1.147 | 75.7708
2021-07-17 14:30 | 15.2625 | 70.995 | 14.766 | 1.148 | 76.0116
2021-07-17 14:45 | 15.2667 | 71.339 | 14.7685 | 1.152 | 76.9779
2021-07-17 15:00 | 15.2661 | 71.683 | 14.7706 | 1.146 | 75.5304
2021-07-17 15:15 | 15.2699 | 71.856 | 14.7685 | 1.16 | 78.9266
2021-07-17 15:30 | 15.2735 | 72.028 | 14.7706 | 1.163 | 79.6628
2021-07-17 15:45 | 15.2646 | 72.199 | 14.7688 | 1.147 | 75.7708
2021-07-17 16:00 | 15.2709 | 72.199 | 14.767 | 1.165 | 80.1552
2021-07-17 16:15 | 15.2667 | 72.372 | 14.769 | 1.151 | 76.7358
2021-07-17 16:30 | 15.2715 | 72.372 | 14.7673 | 1.166 | 80.4019
2021-07-17 16:45 | 15.2693 | 72.199 | 14.768 | 1.159 | 78.6818
2021-07-17 17:00 | 15.2673 | 72.028 | 14.7682 | 1.154 | 77.4631
2021-07-17 17:15 | 15.2661 | 71.683 | 14.7675 | 1.153 | 77.2203
2021-07-17 17:30 | 15.2681 | 71.339 | 14.7711 | 1.149 | 76.2527
2021-07-17 17:45 | 15.2677 | 71.168 | 14.7683 | 1.155 | 77.7062
2021-07-17 18:00 | 15.2661 | 71.168 | 14.7667 | 1.155 | 77.7062
2021-07-17 18:15 | 15.2655 | 70.995 | 14.7701 | 1.146 | 75.5304
2021-07-17 18:30 | 15.2641 | 70.995 | 14.7685 | 1.146 | 75.5304
2021-07-17 18:45 | 15.2665 | 70.824 | 14.7711 | 1.146 | 75.5304
2021-07-17 19:00 | 15.2639 | 70.48 | 14.7677 | 1.147 | 75.7708
2021-07-17 19:15 | 15.2633 | 70.308 | 14.7711 | 1.138 | 73.6189
2021-07-17 19:30 | 15.2623 | 69.964 | 14.7696 | 1.139 | 73.8566
2021-07-17 19:45 | 15.2601 | 69.793 | 14.7675 | 1.139 | 73.8566
2021-07-17 20:00 | 15.2596 | 69.622 | 14.7689 | 1.134 | 72.6711
2021-07-17 20:15 | 15.2606 | 69.449 | 14.769 | 1.136 | 73.1443
2021-07-17 20:30 | 15.2601 | 69.278 | 14.7677 | 1.138 | 73.6189
2021-07-17 20:45 | 15.2596 | 69.107 | 14.7653 | 1.143 | 74.8111
2021-07-17 21:00 | 15.2554 | 68.763 | 14.7643 | 1.135 | 72.9076
2021-07-17 21:15 | 15.2538 | 68.763 | 14.7621 | 1.137 | 73.3814
2021-07-17 21:30 | 15.2548 | 68.592 | 14.7643 | 1.134 | 72.6711
2021-07-17 21:45 | 15.2572 | 68.421 | 14.7654 | 1.137 | 73.3814
2021-07-17 22:00 | 15.2552 | 68.248 | 14.765 | 1.133 | 72.435
2021-07-17 22:15 | 15.2546 | 68.077 | 14.7661 | 1.129 | 71.494
2021-07-17 22:30 | 15.25 | 68.077 | 14.7657 | 1.119 | 69.1647
2021-07-17 22:45 | 15.2525 | 67.906 | 14.7669 | 1.122 | 69.86
2021-07-17 23:00 | 15.2504 | 67.735 | 14.7647 | 1.123 | 70.0924
2021-07-17 23:15 | 15.2504 | 67.735 | 14.7647 | 1.123 | 70.0924
2021-07-17 23:30 | 15.2483 | 67.564 | 14.7632 | 1.121 | 69.6279
2021-07-17 23:45 | 15.2451 | 67.564 | 14.7657 | 1.108 | 66.6414
2021-07-18 | 15.2451 | 67.564 | 14.7643 | 1.111 | 67.3255
2021-07-18 00:15 | 15.2414 | 67.392 | 14.7643 | 1.103 | 65.5079
2021-07-18 00:30 | 15.2414 | 67.392 | 14.7625 | 1.107 | 66.414
2021-07-18 00:45 | 15.2384 | 67.392 | 14.7628 | 1.099 | 64.6072
2021-07-18 01:00 | 15.2368 | 67.392 | 14.7593 | 1.104 | 65.7339
2021-07-18 01:15 | 15.2368 | 67.392 | 14.7572 | 1.109 | 66.8691
2021-07-18 01:30 | 15.2368 | 67.392 | 14.7589 | 1.105 | 65.9603
2021-07-18 01:45 | 15.2352 | 67.392 | 14.7553 | 1.109 | 66.8691
2021-07-18 02:00 | 15.2346 | 67.221 | 14.7553 | 1.108 | 66.6414
2021-07-18 02:15 | 15.2316 | 67.221 | 14.7572 | 1.096 | 63.9352
2021-07-18 02:30 | 15.2316 | 67.221 | 14.755 | 1.102 | 65.2822
2021-07-18 02:45 | 15.2316 | 67.221 | 14.7567 | 1.097 | 64.1589
2021-07-18 03:00 | 15.23 | 67.221 | 14.7528 | 1.103 | 65.5079
2021-07-18 03:15 | 15.2284 | 67.221 | 14.7528 | 1.099 | 64.6072
2021-07-18 03:30 | 15.2269 | 67.221 | 14.7524 | 1.097 | 64.1589
2021-07-18 03:45 | 15.2284 | 67.221 | 14.7487 | 1.109 | 66.8691
2021-07-18 04:00 | 15.2248 | 67.05 | 14.7485 | 1.101 | 65.0569
2021-07-18 04:15 | 15.2264 | 67.05 | 14.7485 | 1.105 | 65.9603
2021-07-18 04:30 | 15.2272 | 66.879 | 14.7499 | 1.103 | 65.5079
2021-07-18 04:45 | 15.2242 | 66.879 | 14.7477 | 1.101 | 65.0569
2021-07-18 05:00 | 15.2258 | 66.879 | 14.7473 | 1.106 | 66.187
2021-07-18 05:15 | 15.2266 | 66.708 | 14.7451 | 1.113 | 67.7833
2021-07-18 05:30 | 15.2252 | 66.708 | 14.7487 | 1.101 | 65.0569
2021-07-18 05:45 | 15.2261 | 66.537 | 14.7502 | 1.1 | 64.8319
2021-07-18 06:00 | 15.2261 | 66.537 | 14.7516 | 1.096 | 63.9352
2021-07-18 06:15 | 15.2277 | 66.537 | 14.748 | 1.108 | 66.6414
2021-07-18 06:30 | 15.2277 | 66.537 | 14.7499 | 1.104 | 65.7339
2021-07-18 06:45 | 15.2255 | 66.366 | 14.748 | 1.103 | 65.5079
2021-07-18 07:00 | 15.2224 | 66.366 | 14.7463 | 1.1 | 64.8319
2021-07-18 07:15 | 15.224 | 66.366 | 14.7466 | 1.103 | 65.5079
2021-07-18 07:30 | 15.2235 | 66.193 | 14.7451 | 1.105 | 65.9603
2021-07-18 07:45 | 15.2235 | 66.193 | 14.7495 | 1.095 | 63.7119
2021-07-18 08:00 | 15.2235 | 66.193 | 14.747 | 1.101 | 65.0569
2021-07-18 08:15 | 15.2219 | 66.193 | 14.748 | 1.095 | 63.7119
2021-07-18 08:30 | 15.2219 | 66.193 | 14.7506 | 1.089 | 62.3792
2021-07-18 08:45 | 15.2235 | 66.193 | 14.7495 | 1.095 | 63.7119
2021-07-18 09:00 | 15.2249 | 66.193 | 14.7509 | 1.095 | 63.7119
2021-07-18 09:15 | 15.2255 | 66.366 | 14.7516 | 1.095 | 63.7119
2021-07-18 09:30 | 15.2271 | 66.366 | 14.7529 | 1.096 | 63.9352
2021-07-18 09:45 | 15.2246 | 66.537 | 14.7525 | 1.091 | 62.8221
2021-07-18 10:00 | 15.2258 | 66.879 | 14.7537 | 1.091 | 62.8221
2021-07-18 10:15 | 15.2232 | 67.05 | 14.7522 | 1.088 | 62.1583
2021-07-18 10:30 | 15.2253 | 67.221 | 14.7525 | 1.093 | 63.2663
2021-07-18 10:45 | 15.2243 | 67.392 | 14.7508 | 1.094 | 63.489
2021-07-18 11:00 | 15.2233 | 67.564 | 14.7511 | 1.091 | 62.8221
2021-07-18 11:15 | 15.2261 | 67.906 | 14.7506 | 1.099 | 64.6072
2021-07-18 11:30 | 15.2272 | 68.248 | 14.7514 | 1.1 | 64.8319
2021-07-18 11:45 | 15.2314 | 68.592 | 14.7543 | 1.103 | 65.5079
2021-07-18 12:00 | 15.2377 | 69.107 | 14.7538 | 1.119 | 69.1647
2021-07-18 12:15 | 15.2372 | 69.449 | 14.7557 | 1.113 | 67.7833
2021-07-18 12:30 | 15.239 | 69.964 | 14.7585 | 1.111 | 67.3255
2021-07-18 12:45 | 15.2442 | 70.137 | 14.7621 | 1.115 | 68.2424
2021-07-18 13:00 | 15.2462 | 70.308 | 14.7635 | 1.116 | 68.4725
2021-07-18 13:15 | 15.2504 | 70.651 | 14.7621 | 1.129 | 71.494
2021-07-18 13:30 | 15.2526 | 70.824 | 14.7635 | 1.131 | 71.9638
2021-07-18 13:45 | 15.2536 | 71.168 | 14.7643 | 1.132 | 72.1993
2021-07-18 14:00 | 15.2558 | 71.339 | 14.7675 | 1.129 | 71.494
2021-07-18 14:15 | 15.2584 | 71.683 | 14.7664 | 1.138 | 73.6189
2021-07-18 14:30 | 15.262 | 71.856 | 14.7704 | 1.137 | 73.3814
2021-07-18 14:45 | 15.2673 | 72.028 | 14.767 | 1.157 | 78.1933
2021-07-18 15:00 | 15.2662 | 72.199 | 14.7689 | 1.15 | 76.4941
2021-07-18 15:15 | 15.2652 | 72.372 | 14.7714 | 1.142 | 74.572
2021-07-18 15:30 | 15.2715 | 72.372 | 14.7728 | 1.153 | 77.2203
2021-07-18 15:45 | 15.2657 | 72.545 | 14.7717 | 1.143 | 74.8111
2021-07-18 16:00 | 15.2693 | 72.718 | 14.7746 | 1.144 | 75.0505
2021-07-18 16:15 | 15.2678 | 72.718 | 14.7738 | 1.143 | 74.8111
2021-07-18 16:30 | 15.2678 | 72.718 | 14.7727 | 1.145 | 75.2903
2021-07-18 16:45 | 15.2699 | 72.891 | 14.7702 | 1.156 | 77.9496
2021-07-18 17:00 | 15.2678 | 72.718 | 14.7714 | 1.148 | 76.0116
2021-07-18 17:15 | 15.2646 | 72.718 | 14.7711 | 1.142 | 74.572
2021-07-18 17:30 | 15.2688 | 72.545 | 14.7753 | 1.141 | 74.3332
2021-07-18 17:45 | 15.2657 | 72.545 | 14.7738 | 1.137 | 73.3814
2021-07-18 18:00 | 15.2641 | 72.545 | 14.7767 | 1.127 | 71.0254
2021-07-18 18:15 | 15.2699 | 72.372 | 14.7753 | 1.144 | 75.0505
2021-07-18 18:30 | 15.2677 | 72.199 | 14.778 | 1.132 | 72.1993
2021-07-18 18:45 | 15.2657 | 72.028 | 14.7785 | 1.127 | 71.0254
2021-07-18 19:00 | 15.2709 | 71.683 | 14.7799 | 1.135 | 72.9076
2021-07-18 19:15 | 15.2681 | 71.339 | 14.7821 | 1.124 | 70.3251
2021-07-18 19:30 | 15.2677 | 71.168 | 14.778 | 1.132 | 72.1993
2021-07-18 19:45 | 15.2697 | 70.824 | 14.7808 | 1.131 | 71.9638
2021-07-18 20:00 | 15.2738 | 70.651 | 14.7786 | 1.145 | 75.2903
2021-07-18 20:15 | 15.2723 | 70.651 | 14.7822 | 1.133 | 72.435
2021-07-18 20:30 | 15.2733 | 70.48 | 14.7831 | 1.133 | 72.435
2021-07-18 20:45 | 15.2706 | 70.137 | 14.7824 | 1.129 | 71.494
2021-07-18 21:00 | 15.2716 | 69.964 | 14.7802 | 1.136 | 73.1443
2021-07-18 21:15 | 15.2716 | 69.964 | 14.7831 | 1.129 | 71.494
2021-07-18 21:30 | 15.269 | 69.622 | 14.7846 | 1.12 | 69.3961
2021-07-18 21:45 | 15.2684 | 69.449 | 14.7863 | 1.115 | 68.2424
2021-07-18 22:00 | 15.2725 | 69.278 | 14.7896 | 1.116 | 68.4725
2021-07-18 22:15 | 15.2704 | 69.107 | 14.7875 | 1.117 | 68.7029
2021-07-18 22:30 | 15.272 | 69.107 | 14.7889 | 1.117 | 68.7029
2021-07-18 22:45 | 15.2683 | 68.934 | 14.7872 | 1.112 | 67.5542
2021-07-18 23:00 | 15.2699 | 68.934 | 14.785 | 1.121 | 69.6279
2021-07-18 23:15 | 15.2683 | 68.934 | 14.7846 | 1.118 | 68.9336
2021-07-18 23:30 | 15.2668 | 68.934 | 14.7865 | 1.11 | 67.0971
2021-07-18 23:45 | 15.2646 | 68.763 | 14.786 | 1.106 | 66.187
2021-07-19 | 15.2646 | 68.763 | 14.786 | 1.106 | 66.187
2021-07-19 00:15 | 15.2615 | 68.763 | 14.7843 | 1.103 | 65.5079
2021-07-19 00:30 | 15.2578 | 68.592 | 14.7821 | 1.1 | 64.8319
2021-07-19 00:45 | 15.2562 | 68.592 | 14.7821 | 1.096 | 63.9352
2021-07-19 01:00 | 15.2562 | 68.592 | 14.7799 | 1.101 | 65.0569
2021-07-19 01:15 | 15.2578 | 68.592 | 14.7817 | 1.101 | 65.0569
2021-07-19 01:30 | 15.2532 | 68.592 | 14.778 | 1.098 | 64.3829
2021-07-19 01:45 | 15.2516 | 68.592 | 14.7778 | 1.095 | 63.7119
2021-07-19 02:00 | 15.251 | 68.421 | 14.7759 | 1.098 | 64.3829
2021-07-19 02:15 | 15.248 | 68.421 | 14.7741 | 1.095 | 63.7119
2021-07-19 02:30 | 15.248 | 68.421 | 14.7741 | 1.095 | 63.7119
2021-07-19 02:45 | 15.2474 | 68.248 | 14.7741 | 1.094 | 63.489
2021-07-19 03:00 | 15.2443 | 68.248 | 14.7722 | 1.091 | 62.8221
2021-07-19 03:15 | 15.2438 | 68.077 | 14.7719 | 1.091 | 62.8221
2021-07-19 03:30 | 15.2438 | 68.077 | 14.7719 | 1.091 | 62.8221
2021-07-19 03:45 | 15.2422 | 68.077 | 14.7715 | 1.088 | 62.1583
2021-07-19 04:00 | 15.2432 | 67.906 | 14.7693 | 1.095 | 63.7119
2021-07-19 04:15 | 15.24 | 67.906 | 14.7672 | 1.093 | 63.2663
2021-07-19 04:30 | 15.2394 | 67.735 | 14.7686 | 1.088 | 62.1583
2021-07-19 04:45 | 15.2374 | 67.564 | 14.7664 | 1.088 | 62.1583
2021-07-19 05:00 | 15.2342 | 67.564 | 14.7643 | 1.086 | 61.7175
2021-07-19 05:15 | 15.2306 | 67.392 | 14.7621 | 1.083 | 61.0588
2021-07-19 05:30 | 15.2322 | 67.392 | 14.7601 | 1.091 | 62.8221
2021-07-19 05:45 | 15.2316 | 67.221 | 14.7618 | 1.086 | 61.7175
2021-07-19 06:00 | 15.2346 | 67.221 | 14.7635 | 1.089 | 62.3792
2021-07-19 06:15 | 15.234 | 67.05 | 14.7611 | 1.093 | 63.2663
2021-07-19 06:30 | 15.234 | 67.05 | 14.764 | 1.086 | 61.7175
2021-07-19 06:45 | 15.2288 | 66.879 | 14.7618 | 1.079 | 60.1853
2021-07-19 07:00 | 15.2314 | 66.708 | 14.7632 | 1.082 | 60.8399
2021-07-19 07:15 | 15.2361 | 66.708 | 14.7664 | 1.085 | 61.4976
2021-07-19 07:30 | 15.2345 | 66.708 | 14.7647 | 1.086 | 61.7175
2021-07-19 07:45 | 15.2339 | 66.537 | 14.7628 | 1.089 | 62.3792
2021-07-19 08:00 | 15.2355 | 66.537 | 14.7654 | 1.086 | 61.7175
2021-07-19 08:15 | 15.2339 | 66.537 | 14.7643 | 1.085 | 61.4976
2021-07-19 08:30 | 15.2355 | 66.537 | 14.769 | 1.078 | 59.9678
2021-07-19 08:45 | 15.2401 | 66.537 | 14.7715 | 1.083 | 61.0588
2021-07-19 09:00 | 15.2448 | 66.537 | 14.7719 | 1.093 | 63.2663
2021-07-19 09:15 | 15.2417 | 66.537 | 14.7727 | 1.084 | 61.278
2021-07-19 09:30 | 15.2432 | 66.537 | 14.7737 | 1.085 | 61.4976
2021-07-19 09:45 | 15.2417 | 66.537 | 14.7785 | 1.071 | 58.4548
2021-07-19 10:00 | 15.2454 | 66.708 | 14.7778 | 1.081 | 60.6214
2021-07-19 10:15 | 15.2454 | 66.708 | 14.7748 | 1.087 | 61.9377
2021-07-19 10:30 | 15.2443 | 66.879 | 14.7773 | 1.079 | 60.1853
2021-07-19 10:45 | 15.2419 | 67.05 | 14.7773 | 1.074 | 59.1012
2021-07-19 11:00 | 15.2471 | 67.221 | 14.7776 | 1.085 | 61.4976
2021-07-19 11:15 | 15.2467 | 67.564 | 14.7772 | 1.085 | 61.4976
2021-07-19 11:30 | 15.2478 | 67.906 | 14.7779 | 1.086 | 61.7175
2021-07-19 11:45 | 15.2504 | 68.248 | 14.7808 | 1.086 | 61.7175
2021-07-19 12:00 | 15.2501 | 68.592 | 14.7818 | 1.083 | 61.0588
2021-07-19 12:15 | 15.2538 | 68.763 | 14.7821 | 1.09 | 62.6005
2021-07-19 12:30 | 15.2564 | 69.107 | 14.7836 | 1.093 | 63.2663
2021-07-19 12:45 | 15.2606 | 69.449 | 14.783 | 1.104 | 65.7339
2021-07-19 13:00 | 15.2617 | 69.793 | 14.7814 | 1.111 | 67.3255
2021-07-19 13:15 | 15.2659 | 70.137 | 14.7859 | 1.11 | 67.0971
2021-07-19 13:30 | 15.2623 | 70.48 | 14.7859 | 1.102 | 65.2822
2021-07-19 13:45 | 15.2681 | 70.824 | 14.7886 | 1.109 | 66.8691
2021-07-19 14:00 | 15.2693 | 71.168 | 14.7862 | 1.117 | 68.7029
2021-07-19 14:15 | 15.2729 | 71.339 | 14.7872 | 1.123 | 70.0924
2021-07-19 14:30 | 15.2755 | 71.683 | 14.7918 | 1.119 | 69.1647
2021-07-19 14:45 | 15.2761 | 71.856 | 14.7928 | 1.118 | 68.9336
2021-07-19 15:00 | 15.2797 | 72.028 | 14.7953 | 1.12 | 69.3961
2021-07-19 15:15 | 15.2787 | 72.199 | 14.7924 | 1.125 | 70.5582
2021-07-19 15:30 | 15.2838 | 72.372 | 14.7946 | 1.131 | 71.9638
2021-07-19 15:45 | 15.2813 | 72.545 | 14.7938 | 1.127 | 71.0254
2021-07-19 16:00 | 15.2813 | 72.545 | 14.7924 | 1.131 | 71.9638
2021-07-19 16:15 | 15.2818 | 72.718 | 14.7931 | 1.13 | 71.7287
2021-07-19 16:30 | 15.2834 | 72.718 | 14.7938 | 1.132 | 72.1993
2021-07-19 16:45 | 15.2865 | 72.718 | 14.7936 | 1.14 | 74.0947
2021-07-19 17:00 | 15.2876 | 72.545 | 14.7965 | 1.136 | 73.1443
2021-07-19 17:15 | 15.286 | 72.545 | 14.7952 | 1.135 | 72.9076
2021-07-19 17:30 | 15.287 | 72.372 | 14.7998 | 1.127 | 71.0254
2021-07-19 17:45 | 15.2874 | 72.028 | 14.7999 | 1.127 | 71.0254
2021-07-19 18:00 | 15.2864 | 71.683 | 14.7985 | 1.128 | 71.2595
2021-07-19 18:15 | 15.2874 | 71.512 | 14.7965 | 1.135 | 72.9076
2021-07-19 18:30 | 15.2854 | 71.339 | 14.7997 | 1.123 | 70.0924
2021-07-19 18:45 | 15.2848 | 71.168 | 14.7975 | 1.127 | 71.0254
2021-07-19 19:00 | 15.2864 | 71.168 | 14.7986 | 1.128 | 71.2595
2021-07-19 19:15 | 15.2905 | 70.995 | 14.8004 | 1.133 | 72.435
2021-07-19 19:30 | 15.2884 | 70.824 | 14.8001 | 1.129 | 71.494
2021-07-19 19:45 | 15.2894 | 70.651 | 14.8012 | 1.129 | 71.494
2021-07-19 20:00 | 15.2852 | 70.308 | 14.803 | 1.115 | 68.2424
2021-07-19 20:15 | 15.2863 | 70.137 | 14.8027 | 1.118 | 68.9336
2021-07-19 20:30 | 15.2851 | 69.793 | 14.8008 | 1.12 | 69.3961
2021-07-19 20:45 | 15.2815 | 69.622 | 14.7983 | 1.117 | 68.7029
2021-07-19 21:00 | 15.2777 | 69.449 | 14.7976 | 1.11 | 67.0971
2021-07-19 21:15 | 15.2773 | 69.278 | 14.7965 | 1.112 | 67.5542
2021-07-19 21:30 | 15.2835 | 69.278 | 14.7986 | 1.121 | 69.6279
2021-07-19 21:45 | 15.2813 | 69.107 | 14.7995 | 1.114 | 68.0127
2021-07-19 22:00 | 15.2839 | 68.934 | 14.8024 | 1.113 | 67.7833
2021-07-19 22:15 | 15.2834 | 68.763 | 14.8017 | 1.113 | 67.7833
2021-07-19 22:30 | 15.2818 | 68.763 | 14.7988 | 1.116 | 68.4725
2021-07-19 22:45 | 15.2781 | 68.592 | 14.7981 | 1.11 | 67.0971
2021-07-19 23:00 | 15.2729 | 68.421 | 14.7988 | 1.096 | 63.9352
2021-07-19 23:15 | 15.276 | 68.421 | 14.7966 | 1.108 | 66.6414
2021-07-19 23:30 | 15.2707 | 68.248 | 14.7962 | 1.097 | 64.1589
2021-07-19 23:45 | 15.2707 | 68.248 | 14.7944 | 1.101 | 65.0569
2021-07-20 | 15.2702 | 68.077 | 14.7944 | 1.1 | 64.8319
2021-07-20 00:15 | 15.2671 | 68.077 | 14.7911 | 1.1 | 64.8319
2021-07-20 00:30 | 15.2671 | 68.077 | 14.7915 | 1.099 | 64.6072
2021-07-20 00:45 | 15.2649 | 67.906 | 14.7915 | 1.094 | 63.489
2021-07-20 01:00 | 15.2633 | 67.906 | 14.7882 | 1.098 | 64.3829
2021-07-20 01:15 | 15.2603 | 67.906 | 14.7882 | 1.091 | 62.8221
2021-07-20 01:30 | 15.2587 | 67.906 | 14.7867 | 1.091 | 62.8221
2021-07-20 01:45 | 15.2571 | 67.906 | 14.7831 | 1.096 | 63.9352
2021-07-20 02:00 | 15.2541 | 67.906 | 14.7836 | 1.088 | 62.1583
2021-07-20 02:15 | 15.2541 | 67.906 | 14.7802 | 1.095 | 63.7119
2021-07-20 02:30 | 15.2509 | 67.906 | 14.7802 | 1.088 | 62.1583
2021-07-20 02:45 | 15.2494 | 67.906 | 14.7802 | 1.085 | 61.4976
2021-07-20 03:00 | 15.2462 | 67.906 | 14.777 | 1.085 | 61.4976
2021-07-20 03:15 | 15.2462 | 67.906 | 14.777 | 1.085 | 61.4976
2021-07-20 03:30 | 15.2448 | 67.906 | 14.7756 | 1.085 | 61.4976
2021-07-20 03:45 | 15.2462 | 67.906 | 14.7763 | 1.086 | 61.7175
2021-07-20 04:00 | 15.2448 | 67.906 | 14.7744 | 1.087 | 61.9377
2021-07-20 04:15 | 15.241 | 67.735 | 14.7727 | 1.082 | 60.8399
2021-07-20 04:30 | 15.241 | 67.735 | 14.7727 | 1.082 | 60.8399
2021-07-20 04:45 | 15.2404 | 67.564 | 14.7763 | 1.073 | 58.8854
2021-07-20 05:00 | 15.242 | 67.564 | 14.7748 | 1.08 | 60.4032
2021-07-20 05:15 | 15.242 | 67.564 | 14.7727 | 1.085 | 61.4976
2021-07-20 05:30 | 15.2414 | 67.392 | 14.7741 | 1.08 | 60.4032
2021-07-20 05:45 | 15.2393 | 67.221 | 14.773 | 1.078 | 59.9678
2021-07-20 06:00 | 15.2387 | 67.05 | 14.7744 | 1.073 | 58.8854
2021-07-20 06:15 | 15.2372 | 67.05 | 14.7737 | 1.071 | 58.4548
2021-07-20 06:30 | 15.2397 | 66.879 | 14.7734 | 1.078 | 59.9678
2021-07-20 06:45 | 15.2381 | 66.879 | 14.7766 | 1.067 | 57.5978
2021-07-20 07:00 | 15.2413 | 66.879 | 14.773 | 1.082 | 60.8399
2021-07-20 07:15 | 15.2459 | 66.879 | 14.7751 | 1.088 | 62.1583
2021-07-20 07:30 | 15.2423 | 66.708 | 14.7751 | 1.08 | 60.4032
2021-07-20 07:45 | 15.2423 | 66.708 | 14.7773 | 1.075 | 59.3173
2021-07-20 08:00 | 15.2438 | 66.708 | 14.7799 | 1.072 | 58.6699
2021-07-20 08:15 | 15.2469 | 66.708 | 14.7809 | 1.077 | 59.7506
2021-07-20 08:30 | 15.248 | 66.537 | 14.7831 | 1.074 | 59.1012
2021-07-20 08:45 | 15.248 | 66.537 | 14.7836 | 1.073 | 58.8854
2021-07-20 09:00 | 15.2494 | 66.537 | 14.7857 | 1.072 | 58.6699
2021-07-20 09:15 | 15.2485 | 66.708 | 14.785 | 1.071 | 58.4548
2021-07-20 09:30 | 15.2516 | 66.708 | 14.7896 | 1.068 | 57.8115
2021-07-20 09:45 | 15.25 | 66.708 | 14.7872 | 1.07 | 58.24
2021-07-20 10:00 | 15.2506 | 66.879 | 14.7882 | 1.069 | 58.0256
2021-07-20 10:15 | 15.2506 | 66.879 | 14.7892 | 1.066 | 57.3844
2021-07-20 10:30 | 15.2506 | 66.879 | 14.7878 | 1.07 | 58.24
2021-07-20 10:45 | 15.2538 | 66.879 | 14.7904 | 1.071 | 58.4548
2021-07-20 11:00 | 15.2538 | 66.879 | 14.7909 | 1.07 | 58.24
2021-07-20 11:15 | 15.2584 | 66.879 | 14.7936 | 1.074 | 59.1012
2021-07-20 11:30 | 15.2615 | 66.879 | 14.7965 | 1.075 | 59.3173
2021-07-20 11:45 | 15.2584 | 66.879 | 14.7989 | 1.062 | 56.5342
2021-07-20 12:00 | 15.263 | 66.879 | 14.8001 | 1.07 | 58.24
2021-07-20 12:15 | 15.2652 | 67.05 | 14.8008 | 1.073 | 58.8854
2021-07-20 12:30 | 15.2673 | 67.221 | 14.8033 | 1.072 | 58.6699
2021-07-20 12:45 | 15.271 | 67.392 | 14.8079 | 1.07 | 58.24
2021-07-20 13:00 | 15.2649 | 67.906 | 14.8031 | 1.067 | 57.5978
2021-07-20 13:15 | 15.2697 | 68.421 | 14.8028 | 1.079 | 60.1853
2021-07-20 13:30 | 15.2693 | 68.763 | 14.8056 | 1.072 | 58.6699
2021-07-20 13:45 | 15.2715 | 68.934 | 14.8041 | 1.08 | 60.4032
2021-07-20 14:00 | 15.272 | 69.107 | 14.8037 | 1.083 | 61.0588
2021-07-20 14:15 | 15.2773 | 69.278 | 14.8059 | 1.09 | 62.6005
2021-07-20 14:30 | 15.2757 | 69.278 | 14.8041 | 1.09 | 62.6005
2021-07-20 14:45 | 15.2716 | 69.449 | 14.8056 | 1.077 | 59.7506
2021-07-20 15:00 | 15.2762 | 69.449 | 14.8049 | 1.09 | 62.6005
2021-07-20 15:15 | 15.2731 | 69.449 | 14.8012 | 1.091 | 62.8221
2021-07-20 15:30 | 15.2746 | 69.449 | 14.8015 | 1.094 | 63.489
2021-07-20 15:45 | 15.2736 | 69.622 | 14.7969 | 1.102 | 65.2822
2021-07-20 16:00 | 15.2674 | 69.622 | 14.7965 | 1.089 | 62.3792
2021-07-20 16:15 | 15.2742 | 69.793 | 14.7966 | 1.104 | 65.7339
2021-07-20 16:30 | 15.2691 | 70.137 | 14.7956 | 1.095 | 63.7119
2021-07-20 16:45 | 15.2728 | 70.308 | 14.796 | 1.102 | 65.2822
2021-07-20 17:00 | 15.2754 | 70.651 | 14.7973 | 1.105 | 65.9603
2021-07-20 17:15 | 15.2754 | 70.651 | 14.7972 | 1.106 | 66.187
2021-07-20 17:30 | 15.2744 | 70.824 | 14.7918 | 1.116 | 68.4725
2021-07-20 17:45 | 15.2744 | 70.824 | 14.7946 | 1.109 | 66.8691
2021-07-20 18:00 | 15.2728 | 70.824 | 14.7965 | 1.101 | 65.0569
2021-07-20 18:15 | 15.2744 | 70.824 | 14.7925 | 1.114 | 68.0127
2021-07-20 18:30 | 15.2697 | 70.824 | 14.7912 | 1.106 | 66.187
2021-07-20 18:45 | 15.2697 | 70.824 | 14.7873 | 1.115 | 68.2424
2021-07-20 19:00 | 15.2599 | 70.651 | 14.7857 | 1.096 | 63.9352
2021-07-20 19:15 | 15.2629 | 70.651 | 14.7869 | 1.101 | 65.0569
2021-07-20 19:30 | 15.2593 | 70.48 | 14.7862 | 1.094 | 63.489
2021-07-20 19:45 | 15.2603 | 70.308 | 14.783 | 1.104 | 65.7339
2021-07-20 20:00 | 15.2607 | 69.964 | 14.7838 | 1.103 | 65.5079
2021-07-20 20:15 | 15.2571 | 69.793 | 14.7856 | 1.09 | 62.6005
2021-07-20 20:30 | 15.2581 | 69.622 | 14.7831 | 1.098 | 64.3829
2021-07-20 20:45 | 15.2591 | 69.449 | 14.7827 | 1.101 | 65.0569
2021-07-20 21:00 | 15.2596 | 69.107 | 14.7817 | 1.105 | 65.9603
2021-07-20 21:15 | 15.2606 | 68.934 | 14.7834 | 1.103 | 65.5079
2021-07-20 21:30 | 15.26 | 68.763 | 14.7821 | 1.105 | 65.9603
2021-07-20 21:45 | 15.2594 | 68.592 | 14.7831 | 1.101 | 65.0569
2021-07-20 22:00 | 15.2604 | 68.421 | 14.7838 | 1.102 | 65.2822
2021-07-20 22:15 | 15.2599 | 68.248 | 14.7828 | 1.103 | 65.5079
2021-07-20 22:30 | 15.2583 | 68.248 | 14.7843 | 1.096 | 63.9352
2021-07-20 22:45 | 15.2546 | 68.077 | 14.7799 | 1.097 | 64.1589
2021-07-20 23:00 | 15.253 | 68.077 | 14.7821 | 1.089 | 62.3792
2021-07-20 23:15 | 15.2541 | 67.906 | 14.7807 | 1.094 | 63.489
2021-07-20 23:30 | 15.2519 | 67.735 | 14.7792 | 1.093 | 63.2663
2021-07-20 23:45 | 15.2467 | 67.564 | 14.7795 | 1.08 | 60.4032
2021-07-21 | 15.2451 | 67.564 | 14.7759 | 1.084 | 61.278
2021-07-21 00:15 | 15.243 | 67.392 | 14.7763 | 1.079 | 60.1853
2021-07-21 00:30 | 15.2414 | 67.392 | 14.7744 | 1.079 | 60.1853
2021-07-21 00:45 | 15.2409 | 67.221 | 14.7763 | 1.074 | 59.1012
2021-07-21 01:00 | 15.2378 | 67.221 | 14.7727 | 1.075 | 59.3173
2021-07-21 01:15 | 15.2362 | 67.221 | 14.7712 | 1.075 | 59.3173
2021-07-21 01:30 | 15.2362 | 67.221 | 14.7693 | 1.079 | 60.1853
2021-07-21 01:45 | 15.2346 | 67.221 | 14.7712 | 1.071 | 58.4548
2021-07-21 02:00 | 15.233 | 67.221 | 14.7676 | 1.076 | 59.5338
2021-07-21 02:15 | 15.231 | 67.05 | 14.7676 | 1.071 | 58.4548
2021-07-21 02:30 | 15.2278 | 67.05 | 14.7693 | 1.06 | 56.1113
2021-07-21 02:45 | 15.231 | 67.05 | 14.7672 | 1.072 | 58.6699
2021-07-21 03:00 | 15.2278 | 67.05 | 14.7672 | 1.065 | 57.1713
2021-07-21 03:15 | 15.2294 | 67.05 | 14.7654 | 1.072 | 58.6699
2021-07-21 03:30 | 15.2264 | 67.05 | 14.7599 | 1.078 | 59.9678
2021-07-21 03:45 | 15.2232 | 67.05 | 14.7635 | 1.062 | 56.5342
2021-07-21 04:00 | 15.2248 | 67.05 | 14.7618 | 1.07 | 58.24
2021-07-21 04:15 | 15.2179 | 66.879 | 14.7632 | 1.051 | 54.2249
2021-07-21 04:30 | 15.2195 | 66.879 | 14.7596 | 1.063 | 56.7463
2021-07-21 04:45 | 15.2174 | 66.708 | 14.7592 | 1.059 | 55.9003
2021-07-21 05:00 | 15.2174 | 66.708 | 14.7586 | 1.06 | 56.1113
2021-07-21 05:15 | 15.2152 | 66.537 | 14.7582 | 1.056 | 55.2694
2021-07-21 05:30 | 15.2137 | 66.537 | 14.7543 | 1.062 | 56.5342
2021-07-21 05:45 | 15.2137 | 66.537 | 14.7557 | 1.059 | 55.9003
2021-07-21 06:00 | 15.2132 | 66.366 | 14.7553 | 1.058 | 55.6896
2021-07-21 06:15 | 15.2146 | 66.366 | 14.7582 | 1.055 | 55.0598
2021-07-21 06:30 | 15.2126 | 66.193 | 14.7574 | 1.052 | 54.4331
2021-07-21 06:45 | 15.214 | 66.193 | 14.7564 | 1.057 | 55.4793
2021-07-21 07:00 | 15.2134 | 66.022 | 14.7596 | 1.049 | 53.8095
2021-07-21 07:15 | 15.215 | 66.022 | 14.7574 | 1.057 | 55.4793
2021-07-21 07:30 | 15.2134 | 66.022 | 14.7543 | 1.061 | 56.3226
2021-07-21 07:45 | 15.215 | 66.022 | 14.7577 | 1.057 | 55.4793
2021-07-21 08:00 | 15.2145 | 65.851 | 14.7567 | 1.058 | 55.6896
2021-07-21 08:15 | 15.2161 | 65.851 | 14.7585 | 1.057 | 55.4793
2021-07-21 08:30 | 15.2191 | 65.851 | 14.7606 | 1.059 | 55.9003
2021-07-21 08:45 | 15.2223 | 65.851 | 14.7647 | 1.057 | 55.4793
2021-07-21 09:00 | 15.2207 | 65.851 | 14.7672 | 1.048 | 53.6023
2021-07-21 09:15 | 15.2237 | 65.851 | 14.7664 | 1.057 | 55.4793
2021-07-21 09:30 | 15.2223 | 65.851 | 14.7679 | 1.05 | 54.017
2021-07-21 09:45 | 15.2259 | 66.022 | 14.7698 | 1.054 | 54.8506
2021-07-21 10:00 | 15.2265 | 66.193 | 14.7705 | 1.054 | 54.8506
2021-07-21 10:15 | 15.2255 | 66.366 | 14.7711 | 1.05 | 54.017
2021-07-21 10:30 | 15.2236 | 66.708 | 14.7689 | 1.051 | 54.2249
2021-07-21 10:45 | 15.2226 | 66.879 | 14.7685 | 1.05 | 54.017
2021-07-21 11:00 | 15.2237 | 67.221 | 14.7712 | 1.046 | 53.189
2021-07-21 11:15 | 15.2279 | 67.564 | 14.7698 | 1.059 | 55.9003
2021-07-21 11:30 | 15.2239 | 67.735 | 14.7683 | 1.053 | 54.6417
2021-07-21 11:45 | 15.2297 | 68.077 | 14.7689 | 1.065 | 57.1713
2021-07-21 12:00 | 15.2324 | 68.421 | 14.7711 | 1.066 | 57.3844
2021-07-21 12:15 | 15.2335 | 68.763 | 14.773 | 1.065 | 57.1713
2021-07-21 12:30 | 15.233 | 69.107 | 14.773 | 1.064 | 56.9586
2021-07-21 12:45 | 15.242 | 69.449 | 14.7733 | 1.084 | 61.278
2021-07-21 13:00 | 15.24 | 69.793 | 14.7733 | 1.079 | 60.1853
2021-07-21 13:15 | 15.238 | 70.137 | 14.7744 | 1.072 | 58.6699
2021-07-21 13:30 | 15.2375 | 70.48 | 14.7725 | 1.075 | 59.3173
2021-07-21 13:45 | 15.2401 | 70.824 | 14.773 | 1.08 | 60.4032
2021-07-21 14:00 | 15.2396 | 71.168 | 14.7721 | 1.081 | 60.6214
2021-07-21 14:15 | 15.2391 | 71.512 | 14.7711 | 1.082 | 60.8399
2021-07-21 14:30 | 15.2417 | 71.856 | 14.7735 | 1.083 | 61.0588
2021-07-21 14:45 | 15.2423 | 72.028 | 14.7688 | 1.095 | 63.7119
2021-07-21 15:00 | 15.2465 | 72.372 | 14.7702 | 1.102 | 65.2822
2021-07-21 15:15 | 15.2439 | 72.545 | 14.7683 | 1.1 | 64.8319
2021-07-21 15:30 | 15.2423 | 72.545 | 14.7686 | 1.096 | 63.9352
2021-07-21 15:45 | 15.2382 | 72.718 | 14.7657 | 1.093 | 63.2663
2021-07-21 16:00 | 15.2403 | 72.891 | 14.765 | 1.099 | 64.6072
2021-07-21 16:15 | 15.2356 | 72.891 | 14.7635 | 1.092 | 63.044
2021-07-21 16:30 | 15.2356 | 72.891 | 14.765 | 1.089 | 62.3792
2021-07-21 16:45 | 15.2324 | 72.891 | 14.7614 | 1.09 | 62.6005
2021-07-21 17:00 | 15.2356 | 72.891 | 14.7614 | 1.097 | 64.1589
2021-07-21 17:15 | 15.2387 | 72.891 | 14.7605 | 1.106 | 66.187
2021-07-21 17:30 | 15.2366 | 72.718 | 14.7627 | 1.096 | 63.9352
2021-07-21 17:45 | 15.2304 | 72.718 | 14.7603 | 1.087 | 61.9377
2021-07-21 18:00 | 15.2345 | 72.545 | 14.7643 | 1.087 | 61.9377
2021-07-21 18:15 | 15.233 | 72.545 | 14.7605 | 1.093 | 63.2663
2021-07-21 18:30 | 15.2294 | 72.372 | 14.7598 | 1.086 | 61.7175
2021-07-21 18:45 | 15.2272 | 72.199 | 14.7605 | 1.079 | 60.1853
2021-07-21 19:00 | 15.2282 | 72.028 | 14.7577 | 1.088 | 62.1583
2021-07-21 19:15 | 15.224 | 71.683 | 14.7582 | 1.077 | 59.7506
2021-07-21 19:30 | 15.2252 | 71.512 | 14.7611 | 1.073 | 58.8854
2021-07-21 19:45 | 15.224 | 71.168 | 14.7609 | 1.071 | 58.4548
2021-07-21 20:00 | 15.2277 | 70.824 | 14.7577 | 1.087 | 61.9377
2021-07-21 20:15 | 15.2224 | 70.651 | 14.7602 | 1.069 | 58.0256
2021-07-21 20:30 | 15.2245 | 70.308 | 14.7582 | 1.078 | 59.9678
2021-07-21 20:45 | 15.2233 | 69.964 | 14.758 | 1.076 | 59.5338
2021-07-21 21:00 | 15.2243 | 69.793 | 14.7566 | 1.081 | 60.6214
2021-07-21 21:15 | 15.2217 | 69.449 | 14.7599 | 1.068 | 57.8115
2021-07-21 21:30 | 15.2211 | 69.278 | 14.7567 | 1.074 | 59.1012
2021-07-21 21:45 | 15.2237 | 69.107 | 14.7592 | 1.074 | 59.1012
2021-07-21 22:00 | 15.2226 | 68.763 | 14.7599 | 1.07 | 58.24
2021-07-21 22:15 | 15.222 | 68.592 | 14.7606 | 1.066 | 57.3844
2021-07-21 22:30 | 15.22 | 68.421 | 14.7596 | 1.064 | 56.9586
2021-07-21 22:45 | 15.2194 | 68.248 | 14.7572 | 1.068 | 57.8115
2021-07-21 23:00 | 15.2172 | 68.077 | 14.7545 | 1.069 | 58.0256
2021-07-21 23:15 | 15.2152 | 67.906 | 14.7538 | 1.066 | 57.3844
2021-07-21 23:30 | 15.2114 | 67.735 | 14.7514 | 1.063 | 56.7463
2021-07-21 23:45 | 15.2108 | 67.564 | 14.7524 | 1.06 | 56.1113
2021-07-22 | 15.2088 | 67.392 | 14.7502 | 1.06 | 56.1113
2021-07-22 00:15 | 15.2072 | 67.392 | 14.7527 | 1.051 | 54.2249
2021-07-22 00:30 | 15.2056 | 67.392 | 14.749 | 1.055 | 55.0598
2021-07-22 00:45 | 15.2036 | 67.221 | 14.7495 | 1.05 | 54.017
2021-07-22 01:00 | 15.2036 | 67.221 | 14.7466 | 1.056 | 55.2694
2021-07-22 01:15 | 15.1973 | 67.221 | 14.7451 | 1.045 | 52.9829
2021-07-22 01:30 | 15.1957 | 67.221 | 14.7419 | 1.049 | 53.8095
2021-07-22 01:45 | 15.1895 | 67.221 | 14.7408 | 1.037 | 51.3464
2021-07-22 02:00 | 15.1865 | 67.221 | 14.7357 | 1.042 | 52.3666
2021-07-22 02:15 | 15.1879 | 67.221 | 14.7364 | 1.044 | 52.7771
2021-07-22 02:30 | 15.1849 | 67.221 | 14.7368 | 1.035 | 50.9408
2021-07-22 02:45 | 15.1849 | 67.221 | 14.7354 | 1.039 | 51.7535
2021-07-22 03:00 | 15.1827 | 67.05 | 14.7339 | 1.037 | 51.3464
2021-07-22 03:15 | 15.1796 | 67.05 | 14.7321 | 1.034 | 50.7385
2021-07-22 03:30 | 15.1781 | 67.05 | 14.7299 | 1.036 | 51.1434
2021-07-22 03:45 | 15.1765 | 67.05 | 14.7277 | 1.037 | 51.3464
2021-07-22 04:00 | 15.1718 | 67.05 | 14.727 | 1.028 | 49.5321
2021-07-22 04:15 | 15.1718 | 67.05 | 14.7252 | 1.032 | 50.335
2021-07-22 04:30 | 15.1718 | 67.05 | 14.7248 | 1.033 | 50.5366
2021-07-22 04:45 | 15.1728 | 66.879 | 14.7212 | 1.044 | 52.7771
2021-07-22 05:00 | 15.1712 | 66.879 | 14.7226 | 1.037 | 51.3464
2021-07-22 05:15 | 15.1728 | 66.879 | 14.7241 | 1.037 | 51.3464
2021-07-22 05:30 | 15.1738 | 66.708 | 14.7241 | 1.039 | 51.7535
2021-07-22 05:45 | 15.1769 | 66.708 | 14.7263 | 1.041 | 52.1619
2021-07-22 06:00 | 15.1785 | 66.708 | 14.7299 | 1.037 | 51.3464
2021-07-22 06:15 | 15.1795 | 66.537 | 14.7292 | 1.041 | 52.1619
2021-07-22 06:30 | 15.181 | 66.537 | 14.7303 | 1.041 | 52.1619
2021-07-22 06:45 | 15.1836 | 66.366 | 14.7318 | 1.044 | 52.7771
2021-07-22 07:00 | 15.1852 | 66.366 | 14.7339 | 1.043 | 52.5717
2021-07-22 07:15 | 15.1852 | 66.366 | 14.7342 | 1.042 | 52.3666
2021-07-22 07:30 | 15.1876 | 66.193 | 14.7364 | 1.043 | 52.5717
2021-07-22 07:45 | 15.1876 | 66.193 | 14.7368 | 1.042 | 52.3666
2021-07-22 08:00 | 15.1892 | 66.193 | 14.739 | 1.04 | 51.9575
2021-07-22 08:15 | 15.1876 | 66.193 | 14.7415 | 1.031 | 50.1337
2021-07-22 08:30 | 15.1907 | 66.193 | 14.7405 | 1.04 | 51.9575
2021-07-22 08:45 | 15.1907 | 66.193 | 14.7429 | 1.035 | 50.9408
2021-07-22 09:00 | 15.1955 | 66.193 | 14.747 | 1.036 | 51.1434
2021-07-22 09:15 | 15.1939 | 66.193 | 14.7451 | 1.037 | 51.3464
2021-07-22 09:30 | 15.1955 | 66.193 | 14.7509 | 1.027 | 49.3323
2021-07-22 09:45 | 15.1969 | 66.193 | 14.7499 | 1.033 | 50.5366
2021-07-22 10:00 | 15.1985 | 66.193 | 14.7509 | 1.034 | 50.7385
2021-07-22 10:15 | 15.1985 | 66.193 | 14.7505 | 1.035 | 50.9408
2021-07-22 10:30 | 15.2013 | 66.537 | 14.7519 | 1.038 | 51.5498
2021-07-22 10:45 | 15.2024 | 66.879 | 14.7551 | 1.034 | 50.7385
2021-07-22 11:00 | 15.202 | 67.221 | 14.7541 | 1.035 | 50.9408
2021-07-22 11:15 | 15.2046 | 67.564 | 14.7541 | 1.041 | 52.1619
2021-07-22 11:30 | 15.2058 | 67.906 | 14.754 | 1.044 | 52.7771
2021-07-22 11:45 | 15.2095 | 68.077 | 14.7576 | 1.045 | 52.9829
2021-07-22 12:00 | 15.2091 | 68.421 | 14.7572 | 1.045 | 52.9829
2021-07-22 12:15 | 15.2133 | 68.763 | 14.7593 | 1.049 | 53.8095
2021-07-22 12:30 | 15.2185 | 68.934 | 14.764 | 1.051 | 54.2249
2021-07-22 12:45 | 15.2181 | 69.278 | 14.7637 | 1.05 | 54.017
2021-07-22 13:00 | 15.2191 | 69.622 | 14.7637 | 1.053 | 54.6417
2021-07-22 13:15 | 15.2265 | 69.964 | 14.7676 | 1.061 | 56.3226
2021-07-22 13:30 | 15.2261 | 70.308 | 14.7666 | 1.062 | 56.5342
2021-07-22 13:45 | 15.2255 | 70.651 | 14.7693 | 1.055 | 55.0598
2021-07-22 14:00 | 15.2313 | 70.995 | 14.7708 | 1.065 | 57.1713
2021-07-22 14:15 | 15.2277 | 71.339 | 14.7696 | 1.059 | 55.9003
2021-07-22 14:30 | 15.2335 | 71.683 | 14.7704 | 1.071 | 58.4548
2021-07-22 14:45 | 15.2355 | 71.856 | 14.7753 | 1.064 | 56.9586
2021-07-22 15:00 | 15.2381 | 72.199 | 14.7779 | 1.064 | 56.9586
2021-07-22 15:15 | 15.2377 | 72.545 | 14.7743 | 1.072 | 58.6699
2021-07-22 15:30 | 15.2413 | 72.718 | 14.776 | 1.076 | 59.5338
2021-07-22 15:45 | 15.2449 | 72.891 | 14.7778 | 1.08 | 60.4032
2021-07-22 16:00 | 15.2413 | 73.234 | 14.7788 | 1.07 | 58.24
2021-07-22 16:15 | 15.2413 | 73.234 | 14.7798 | 1.067 | 57.5978
2021-07-22 16:30 | 15.2366 | 73.234 | 14.7798 | 1.057 | 55.4793
2021-07-22 16:45 | 15.2413 | 73.234 | 14.7795 | 1.068 | 57.8115
2021-07-22 17:00 | 15.2439 | 73.062 | 14.7817 | 1.069 | 58.0256
2021-07-22 17:15 | 15.2517 | 73.062 | 14.7817 | 1.087 | 61.9377
2021-07-22 17:30 | 15.2439 | 73.062 | 14.7827 | 1.067 | 57.5978
2021-07-22 17:45 | 15.2403 | 72.891 | 14.783 | 1.058 | 55.6896
2021-07-22 18:00 | 15.2496 | 72.891 | 14.7851 | 1.074 | 59.1012
2021-07-22 18:15 | 15.2491 | 72.718 | 14.7844 | 1.075 | 59.3173
2021-07-22 18:30 | 15.2455 | 72.545 | 14.7856 | 1.064 | 56.9586
2021-07-22 18:45 | 15.2443 | 72.199 | 14.7812 | 1.071 | 58.4548
2021-07-22 19:00 | 15.2485 | 72.028 | 14.7846 | 1.073 | 58.8854
2021-07-22 19:15 | 15.2506 | 71.683 | 14.7843 | 1.078 | 59.9678
2021-07-22 19:30 | 15.248 | 71.339 | 14.7867 | 1.067 | 57.5978
2021-07-22 19:45 | 15.2474 | 71.168 | 14.7872 | 1.064 | 56.9586
2021-07-22 20:00 | 15.251 | 70.824 | 14.7866 | 1.074 | 59.1012
2021-07-22 20:15 | 15.2488 | 70.651 | 14.7865 | 1.069 | 58.0256
2021-07-22 20:30 | 15.2494 | 70.308 | 14.7866 | 1.07 | 58.24
2021-07-22 20:45 | 15.2498 | 69.964 | 14.7885 | 1.067 | 57.5978
2021-07-22 21:00 | 15.2503 | 69.622 | 14.7896 | 1.065 | 57.1713
2021-07-22 21:15 | 15.2497 | 69.449 | 14.7896 | 1.064 | 56.9586
2021-07-22 21:30 | 15.2517 | 69.107 | 14.7904 | 1.067 | 57.5978
2021-07-22 21:45 | 15.2558 | 68.934 | 14.7925 | 1.071 | 58.4548
2021-07-22 22:00 | 15.2554 | 68.763 | 14.7937 | 1.067 | 57.5978
2021-07-22 22:15 | 15.2532 | 68.592 | 14.7962 | 1.056 | 55.2694
2021-07-22 22:30 | 15.2552 | 68.248 | 14.7952 | 1.063 | 56.7463
2021-07-22 22:45 | 15.2514 | 68.077 | 14.7944 | 1.056 | 55.2694
2021-07-22 23:00 | 15.2525 | 67.906 | 14.7937 | 1.06 | 56.1113
2021-07-22 23:15 | 15.2504 | 67.735 | 14.7947 | 1.053 | 54.6417
2021-07-22 23:30 | 15.2472 | 67.735 | 14.7904 | 1.056 | 55.2694
2021-07-22 23:45 | 15.2467 | 67.564 | 14.7896 | 1.056 | 55.2694
2021-07-23 | 15.2445 | 67.392 | 14.7889 | 1.053 | 54.6417
2021-07-23 00:15 | 15.2409 | 67.221 | 14.7863 | 1.051 | 54.2249
2021-07-23 00:30 | 15.2393 | 67.221 | 14.7875 | 1.044 | 52.7771
2021-07-23 00:45 | 15.2387 | 67.05 | 14.7889 | 1.039 | 51.7535
2021-07-23 01:00 | 15.2372 | 67.05 | 14.787 | 1.04 | 51.9575
2021-07-23 01:15 | 15.234 | 67.05 | 14.7853 | 1.037 | 51.3464
2021-07-23 01:30 | 15.2335 | 66.879 | 14.7841 | 1.038 | 51.5498
2021-07-23 01:45 | 15.2304 | 66.879 | 14.7809 | 1.039 | 51.7535
2021-07-23 02:00 | 15.2272 | 66.879 | 14.7817 | 1.03 | 49.9328
2021-07-23 02:15 | 15.2272 | 66.879 | 14.7821 | 1.029 | 49.7323
2021-07-23 02:30 | 15.2258 | 66.879 | 14.7788 | 1.033 | 50.5366
2021-07-23 02:45 | 15.2226 | 66.879 | 14.7773 | 1.029 | 49.7323
2021-07-23 03:00 | 15.221 | 66.879 | 14.7756 | 1.029 | 49.7323
2021-07-23 03:15 | 15.2149 | 66.879 | 14.7737 | 1.02 | 47.9433
2021-07-23 03:30 | 15.2133 | 66.879 | 14.7719 | 1.02 | 47.9433
2021-07-23 03:45 | 15.2101 | 66.879 | 14.7686 | 1.02 | 47.9433
2021-07-23 04:00 | 15.2087 | 66.879 | 14.7672 | 1.02 | 47.9433
2021-07-23 04:15 | 15.2071 | 66.879 | 14.7672 | 1.017 | 47.3533
2021-07-23 04:30 | 15.2071 | 66.879 | 14.764 | 1.024 | 48.7349
2021-07-23 04:45 | 15.2049 | 66.708 | 14.7657 | 1.015 | 46.9617
2021-07-23 05:00 | 15.2049 | 66.708 | 14.7625 | 1.022 | 48.3384
2021-07-23 05:15 | 15.2049 | 66.708 | 14.7625 | 1.022 | 48.3384
2021-07-23 05:30 | 15.2049 | 66.708 | 14.764 | 1.019 | 47.7462
2021-07-23 05:45 | 15.2049 | 66.708 | 14.7596 | 1.029 | 49.7323
2021-07-23 06:00 | 15.2029 | 66.537 | 14.7592 | 1.025 | 48.9337
2021-07-23 06:15 | 15.2029 | 66.537 | 14.7621 | 1.019 | 47.7462
2021-07-23 06:30 | 15.2059 | 66.537 | 14.7625 | 1.025 | 48.9337
2021-07-23 06:45 | 15.21 | 66.366 | 14.7664 | 1.025 | 48.9337
2021-07-23 07:00 | 15.21 | 66.366 | 14.7683 | 1.021 | 48.1406
2021-07-23 07:15 | 15.2116 | 66.366 | 14.7683 | 1.024 | 48.7349
2021-07-23 07:30 | 15.2116 | 66.366 | 14.7686 | 1.024 | 48.7349
2021-07-23 07:45 | 15.2146 | 66.366 | 14.773 | 1.021 | 48.1406
2021-07-23 08:00 | 15.2162 | 66.366 | 14.7722 | 1.026 | 49.1328
2021-07-23 08:15 | 15.2178 | 66.366 | 14.7763 | 1.02 | 47.9433
2021-07-23 08:30 | 15.2194 | 66.366 | 14.7778 | 1.021 | 48.1406
2021-07-23 08:45 | 15.2188 | 66.193 | 14.7783 | 1.018 | 47.5496
2021-07-23 09:00 | 15.2156 | 66.193 | 14.7766 | 1.015 | 46.9617
2021-07-23 09:15 | 15.2172 | 66.193 | 14.7764 | 1.019 | 47.7462
2021-07-23 09:30 | 15.2162 | 66.366 | 14.7728 | 1.025 | 48.9337
2021-07-23 09:45 | 15.2143 | 66.708 | 14.7727 | 1.021 | 48.1406
2021-07-23 10:00 | 15.2117 | 66.879 | 14.7724 | 1.015 | 46.9617
2021-07-23 10:15 | 15.2145 | 67.221 | 14.7708 | 1.025 | 48.9337
2021-07-23 10:30 | 15.2134 | 67.392 | 14.7704 | 1.024 | 48.7349
2021-07-23 10:45 | 15.2146 | 67.735 | 14.7714 | 1.024 | 48.7349
2021-07-23 11:00 | 15.2142 | 68.077 | 14.7696 | 1.028 | 49.5321
2021-07-23 11:15 | 15.2153 | 68.421 | 14.7702 | 1.029 | 49.7323
2021-07-23 11:30 | 15.2179 | 68.763 | 14.7722 | 1.03 | 49.9328
2021-07-23 11:45 | 15.2159 | 69.107 | 14.7705 | 1.03 | 49.9328 |  | 49.96
2021-07-23 12:00 | 15.2211 | 69.278 | 14.7712 | 1.04 | 51.9575
2021-07-23 12:15 | 15.2223 | 69.622 | 14.7702 | 1.045 | 52.9829
2021-07-23 12:30 | 15.2233 | 69.964 | 14.7692 | 1.05 | 54.017
2021-07-23 12:45 | 14.7825 | 70.308 | 14.7675 |  |  | O
2021-07-23 13:00 | 15.2182 | 70.824 | 14.7711 | 1.034 | 50.7385
2021-07-23 13:15 | 15.2194 | 71.168 | 14.7689 | 1.042 | 52.3666
2021-07-23 13:30 | 15.2214 | 71.339 | 14.7689 | 1.046 | 53.189
2021-07-23 13:45 | 15.2226 | 71.683 | 14.7685 | 1.05 | 54.017
2021-07-23 14:00 | 15.2236 | 72.028 | 14.7685 | 1.053 | 54.6417
2021-07-23 14:15 | 15.2272 | 72.199 | 14.7685 | 1.061 | 56.3226
2021-07-23 14:30 | 15.2278 | 72.372 | 14.767 | 1.066 | 57.3844
2021-07-23 14:45 | 15.2272 | 72.718 | 14.7692 | 1.059 | 55.9003
2021-07-23 15:00 | 15.2294 | 72.891 | 14.7714 | 1.059 | 55.9003
2021-07-23 15:15 | 15.2284 | 73.062 | 14.768 | 1.065 | 57.1713
2021-07-23 15:30 | 15.2242 | 73.234 | 14.7666 | 1.058 | 55.6896
2021-07-23 15:45 | 15.2246 | 73.407 | 14.7661 | 1.06 | 56.1113
2021-07-23 16:00 | 15.2262 | 73.407 | 14.7669 | 1.062 | 56.5342
2021-07-23 16:15 | 15.2236 | 73.58 | 14.7676 | 1.055 | 55.0598
2021-07-23 16:30 | 15.22 | 73.407 | 14.764 | 1.055 | 55.0598
2021-07-23 16:45 | 15.22 | 73.407 | 14.7603 | 1.063 | 56.7463
2021-07-23 17:00 | 15.2216 | 73.407 | 14.7603 | 1.067 | 57.5978
2021-07-23 17:15 | 15.221 | 73.234 | 14.7614 | 1.063 | 56.7463
2021-07-23 17:30 | 15.2195 | 73.234 | 14.7618 | 1.059 | 55.9003
2021-07-23 17:45 | 15.219 | 73.062 | 14.7618 | 1.057 | 55.4793
2021-07-23 18:00 | 15.2169 | 72.891 | 14.7606 | 1.055 | 55.0598
2021-07-23 18:15 | 15.2117 | 72.718 | 14.7592 | 1.047 | 53.3955
2021-07-23 18:30 | 15.2127 | 72.545 | 14.7609 | 1.045 | 52.9829
2021-07-23 18:45 | 15.2117 | 72.199 | 14.7573 | 1.051 | 54.2249
2021-07-23 19:00 | 15.2095 | 72.028 | 14.7563 | 1.048 | 53.6023
2021-07-23 19:15 | 15.2105 | 71.856 | 14.7553 | 1.053 | 54.6417
2021-07-23 19:30 | 15.2079 | 71.512 | 14.7557 | 1.046 | 53.189
2021-07-23 19:45 | 15.2105 | 71.339 | 14.7544 | 1.055 | 55.0598
2021-07-23 20:00 | 15.2063 | 70.995 | 14.7548 | 1.044 | 52.7771
2021-07-23 20:15 | 15.2053 | 70.651 | 14.7545 | 1.042 | 52.3666
2021-07-23 20:30 | 15.2058 | 70.308 | 14.7572 | 1.037 | 51.3464
2021-07-23 20:45 | 15.2021 | 70.137 | 14.75 | 1.045 | 52.9829
2021-07-23 21:00 | 15.201 | 69.793 | 14.7495 | 1.044 | 52.7771
2021-07-23 21:15 | 15.202 | 69.622 | 14.7531 | 1.038 | 51.5498
2021-07-23 21:30 | 15.1984 | 69.449 | 14.7516 | 1.033 | 50.5366
2021-07-23 21:45 | 15.1994 | 69.278 | 14.7509 | 1.037 | 51.3464
2021-07-23 22:00 | 15.1972 | 69.107 | 14.7516 | 1.03 | 49.9328
2021-07-23 22:15 | 15.1968 | 68.934 | 14.7528 | 1.026 | 49.1328
2021-07-23 22:30 | 15.1946 | 68.763 | 14.7502 | 1.027 | 49.3323
2021-07-23 22:45 | 15.194 | 68.592 | 14.7477 | 1.032 | 50.335
2021-07-23 23:00 | 15.1904 | 68.421 | 14.7448 | 1.03 | 49.9328
2021-07-23 23:15 | 15.1882 | 68.248 | 14.7456 | 1.023 | 48.5364
2021-07-23 23:30 | 15.1876 | 68.077 | 14.7463 | 1.02 | 47.9433
2021-07-23 23:45 | 15.1862 | 68.077 | 14.7422 | 1.026 | 49.1328
2021-07-24 | 15.1824 | 67.906 | 14.7419 | 1.018 | 47.5496
2021-07-24 00:15 | 15.181 | 67.906 | 14.7361 | 1.028 | 49.5321
2021-07-24 00:30 | 15.1757 | 67.735 | 14.7357 | 1.017 | 47.3533
2021-07-24 00:45 | 15.1757 | 67.735 | 14.735 | 1.019 | 47.7462
2021-07-24 01:00 | 15.1757 | 67.735 | 14.7324 | 1.025 | 48.9337
2021-07-24 01:15 | 15.172 | 67.564 | 14.7295 | 1.023 | 48.5364
2021-07-24 01:30 | 15.1689 | 67.564 | 14.7292 | 1.016 | 47.1573
2021-07-24 01:45 | 15.1643 | 67.564 | 14.7234 | 1.019 | 47.7462
2021-07-24 02:00 | 15.1589 | 67.392 | 14.7212 | 1.012 | 46.377
2021-07-24 02:15 | 15.1528 | 67.392 | 14.719 | 1.003 | 44.642
2021-07-24 02:30 | 15.1559 | 67.392 | 14.7147 | 1.02 | 47.9433
2021-07-24 02:45 | 15.1543 | 67.392 | 14.7142 | 1.017 | 47.3533
2021-07-24 03:00 | 15.1553 | 67.221 | 14.7147 | 1.018 | 47.5496
2021-07-24 03:15 | 15.1537 | 67.221 | 14.7149 | 1.014 | 46.7664
2021-07-24 03:30 | 15.1553 | 67.221 | 14.7157 | 1.016 | 47.1573
2021-07-24 03:45 | 15.1579 | 67.05 | 14.7176 | 1.018 | 47.5496
2021-07-24 04:00 | 15.1593 | 67.05 | 14.7178 | 1.02 | 47.9433
2021-07-24 04:15 | 15.1609 | 67.05 | 14.7189 | 1.022 | 48.3384
2021-07-24 04:30 | 15.1588 | 66.879 | 14.7186 | 1.017 | 47.3533
2021-07-24 04:45 | 15.1588 | 66.879 | 14.7196 | 1.015 | 46.9617
2021-07-24 05:00 | 15.1582 | 66.708 | 14.7181 | 1.017 | 47.3533
2021-07-24 05:15 | 15.1598 | 66.708 | 14.7178 | 1.021 | 48.1406
2021-07-24 05:30 | 15.1614 | 66.708 | 14.7206 | 1.019 | 47.7462
2021-07-24 05:45 | 15.1608 | 66.537 | 14.7199 | 1.019 | 47.7462
2021-07-24 06:00 | 15.1577 | 66.537 | 14.7199 | 1.012 | 46.377
2021-07-24 06:15 | 15.1562 | 66.537 | 14.7177 | 1.013 | 46.5715
2021-07-24 06:30 | 15.1602 | 66.366 | 14.7213 | 1.014 | 46.7664
2021-07-24 06:45 | 15.1602 | 66.366 | 14.7239 | 1.008 | 45.6023
2021-07-24 07:00 | 15.1633 | 66.366 | 14.7283 | 1.005 | 45.025
2021-07-24 07:15 | 15.1649 | 66.366 | 14.729 | 1.007 | 45.4095
2021-07-24 07:30 | 15.1675 | 66.193 | 14.7338 | 1.002 | 44.451
2021-07-24 07:45 | 15.1675 | 66.193 | 14.7334 | 1.003 | 44.642
2021-07-24 08:00 | 15.1705 | 66.193 | 14.7379 | 1 | 44.07
2021-07-24 08:15 | 15.1721 | 66.193 | 14.7393 | 1 | 44.07
2021-07-24 08:30 | 15.1715 | 66.022 | 14.7405 | 0.996 | 43.3125
2021-07-24 08:45 | 15.1715 | 66.022 | 14.7408 | 0.995 | 43.124
2021-07-24 09:00 | 15.1699 | 66.022 | 14.7412 | 0.991 | 42.3735
2021-07-24 09:15 | 15.1699 | 66.022 | 14.7415 | 0.99 | 42.1868
2021-07-24 09:30 | 15.1705 | 66.193 | 14.7435 | 0.987 | 41.6288
2021-07-24 09:45 | 15.1695 | 66.366 | 14.7411 | 0.99 | 42.1868
2021-07-24 10:00 | 15.1707 | 66.708 | 14.7428 | 0.989 | 42.0004
2021-07-24 10:15 | 15.1712 | 66.879 | 14.739 | 0.999 | 43.8801
2021-07-24 10:30 | 15.1724 | 67.221 | 14.7386 | 1.003 | 44.642
2021-07-24 10:45 | 15.173 | 67.392 | 14.7408 | 0.999 | 43.8801
2021-07-24 11:00 | 15.1725 | 67.735 | 14.7427 | 0.994 | 42.9358
2021-07-24 11:15 | 15.1767 | 68.077 | 14.7422 | 1.004 | 44.8333
2021-07-24 11:30 | 15.1773 | 68.248 | 14.7431 | 1.004 | 44.8333
2021-07-24 11:45 | 15.1753 | 68.592 | 14.7412 | 1.003 | 44.642
2021-07-24 12:00 | 15.1791 | 68.763 | 14.7419 | 1.011 | 46.1828
2021-07-24 12:15 | 15.1791 | 69.278 | 14.7405 | 1.014 | 46.7664
2021-07-24 12:30 | 15.1786 | 69.622 | 14.7398 | 1.015 | 46.9617
2021-07-24 12:45 | 15.1752 | 69.964 | 14.7403 | 1.005 | 45.025
2021-07-24 13:00 | 15.1762 | 70.308 | 14.7371 | 1.015 | 46.9617
2021-07-24 13:15 | 15.1773 | 70.651 | 14.7363 | 1.02 | 47.9433
2021-07-24 13:30 | 15.1767 | 70.995 | 14.7355 | 1.02 | 47.9433
2021-07-24 13:45 | 15.1763 | 71.339 | 14.7338 | 1.023 | 48.5364
2021-07-24 14:00 | 15.1789 | 71.683 | 14.7344 | 1.028 | 49.5321
2021-07-24 14:15 | 15.1815 | 72.028 | 14.7329 | 1.037 | 51.3464
2021-07-24 14:30 | 15.1775 | 72.199 | 14.7334 | 1.027 | 49.3323
2021-07-24 14:45 | 15.1795 | 72.372 | 14.7334 | 1.032 | 50.335
2021-07-24 15:00 | 15.1821 | 72.718 | 14.7348 | 1.035 | 50.9408
2021-07-24 15:15 | 15.1837 | 72.718 | 14.7363 | 1.035 | 50.9408
2021-07-24 15:30 | 15.1841 | 72.891 | 14.7358 | 1.037 | 51.3464
2021-07-24 15:45 | 15.1878 | 73.062 | 14.7377 | 1.041 | 52.1619
2021-07-24 16:00 | 15.1878 | 73.062 | 14.7395 | 1.037 | 51.3464
2021-07-24 16:15 | 15.1878 | 73.062 | 14.7392 | 1.038 | 51.5498
2021-07-24 16:30 | 15.1878 | 73.062 | 14.7382 | 1.04 | 51.9575
2021-07-24 16:45 | 15.1888 | 72.891 | 14.7379 | 1.043 | 52.5717
2021-07-24 17:00 | 15.1852 | 72.718 | 14.7368 | 1.037 | 51.3464
2021-07-24 17:15 | 15.1894 | 72.545 | 14.7363 | 1.048 | 53.6023
2021-07-24 17:30 | 15.1888 | 72.372 | 14.7312 | 1.058 | 55.6896
2021-07-24 17:45 | 15.1868 | 72.199 | 14.7319 | 1.052 | 54.4331
2021-07-24 18:00 | 15.1847 | 72.028 | 14.729 | 1.054 | 54.8506
2021-07-24 18:15 | 15.1826 | 71.856 | 14.7299 | 1.047 | 53.3955
2021-07-24 18:30 | 15.1783 | 71.512 | 14.7273 | 1.043 | 52.5717
2021-07-24 18:45 | 15.1779 | 71.339 | 14.7251 | 1.047 | 53.3955
2021-07-24 19:00 | 15.1727 | 71.168 | 14.7244 | 1.037 | 51.3464
2021-07-24 19:15 | 15.1731 | 70.824 | 14.7255 | 1.035 | 50.9408
2021-07-24 19:30 | 15.1794 | 70.824 | 14.727 | 1.046 | 53.189
2021-07-24 19:45 | 15.1773 | 70.651 | 14.7267 | 1.042 | 52.3666
2021-07-24 20:00 | 15.1762 | 70.308 | 14.7281 | 1.036 | 51.1434
2021-07-24 20:15 | 15.1736 | 69.964 | 14.7296 | 1.026 | 49.1328
2021-07-24 20:30 | 15.1762 | 69.793 | 14.731 | 1.029 | 49.7323
2021-07-24 20:45 | 15.1734 | 69.449 | 14.727 | 1.032 | 50.335
2021-07-24 21:00 | 15.1698 | 69.278 | 14.7284 | 1.02 | 47.9433
2021-07-24 21:15 | 15.1692 | 69.107 | 14.7281 | 1.02 | 47.9433
2021-07-24 21:30 | 15.1692 | 69.107 | 14.7277 | 1.021 | 48.1406
2021-07-24 21:45 | 15.1686 | 68.934 | 14.7277 | 1.019 | 47.7462
2021-07-24 22:00 | 15.1682 | 68.763 | 14.7277 | 1.018 | 47.5496
2021-07-24 22:15 | 15.1682 | 68.763 | 14.7277 | 1.018 | 47.5496
2021-07-24 22:30 | 15.166 | 68.592 | 14.7277 | 1.013 | 46.5715
2021-07-24 22:45 | 15.166 | 68.592 | 14.7277 | 1.013 | 46.5715
2021-07-24 23:00 | 15.1654 | 68.421 | 14.7277 | 1.012 | 46.377
2021-07-24 23:15 | 15.1638 | 68.421 | 14.726 | 1.012 | 46.377
2021-07-24 23:30 | 15.1618 | 68.248 | 14.726 | 1.007 | 45.4095
2021-07-24 23:45 | 15.1602 | 68.248 | 14.7241 | 1.008 | 45.6023
2021-07-25 | 15.1582 | 68.077 | 14.7238 | 1.004 | 44.8333
2021-07-25 00:15 | 15.155 | 68.077 | 14.7238 | 0.997 | 43.5013
2021-07-25 00:30 | 15.1566 | 68.077 | 14.7197 | 1.01 | 45.9889
2021-07-25 00:45 | 15.155 | 68.077 | 14.718 | 1.01 | 45.9889
2021-07-25 01:00 | 15.1534 | 68.077 | 14.718 | 1.006 | 45.2171
2021-07-25 01:15 | 15.1498 | 67.906 | 14.7144 | 1.006 | 45.2171
2021-07-25 01:30 | 15.1482 | 67.906 | 14.7107 | 1.011 | 46.1828
2021-07-25 01:45 | 15.1451 | 67.906 | 14.7086 | 1.009 | 45.7954
2021-07-25 02:00 | 15.1451 | 67.906 | 14.7068 | 1.013 | 46.5715
2021-07-25 02:15 | 15.1419 | 67.906 | 14.7047 | 1.011 | 46.1828
2021-07-25 02:30 | 15.1399 | 67.735 | 14.7032 | 1.009 | 45.7954
2021-07-25 02:45 | 15.1383 | 67.735 | 14.7035 | 1.005 | 45.025
2021-07-25 03:00 | 15.1353 | 67.735 | 14.7032 | 0.999 | 43.8801
2021-07-25 03:15 | 15.1353 | 67.735 | 14.7013 | 1.003 | 44.642
2021-07-25 03:30 | 15.1353 | 67.735 | 14.7013 | 1.003 | 44.642
2021-07-25 03:45 | 15.1347 | 67.564 | 14.6977 | 1.01 | 45.9889
2021-07-25 04:00 | 15.1331 | 67.564 | 14.6996 | 1.002 | 44.451
2021-07-25 04:15 | 15.1347 | 67.564 | 14.6991 | 1.007 | 45.4095
2021-07-25 04:30 | 15.1347 | 67.564 | 14.6988 | 1.007 | 45.4095
2021-07-25 04:45 | 15.1347 | 67.564 | 14.7006 | 1.003 | 44.642
2021-07-25 05:00 | 15.1325 | 67.392 | 14.6988 | 1.002 | 44.451
2021-07-25 05:15 | 15.1341 | 67.392 | 14.7003 | 1.003 | 44.642
2021-07-25 05:30 | 15.1341 | 67.392 | 14.702 | 0.999 | 43.8801
2021-07-25 05:45 | 15.1366 | 67.221 | 14.7039 | 1 | 44.07
2021-07-25 06:00 | 15.1398 | 67.221 | 14.7071 | 1 | 44.07
2021-07-25 06:15 | 15.1414 | 67.221 | 14.7068 | 1.004 | 44.8333
2021-07-25 06:30 | 15.1438 | 67.05 | 14.7083 | 1.007 | 45.4095
2021-07-25 06:45 | 15.1454 | 67.05 | 14.7134 | 0.999 | 43.8801
2021-07-25 07:00 | 15.1464 | 66.879 | 14.7144 | 0.999 | 43.8801
2021-07-25 07:15 | 15.1464 | 66.879 | 14.7161 | 0.995 | 43.124
2021-07-25 07:30 | 15.1495 | 66.879 | 14.7161 | 1.002 | 44.451
2021-07-25 07:45 | 15.1473 | 66.708 | 14.7161 | 0.997 | 43.5013
2021-07-25 08:00 | 15.1489 | 66.708 | 14.7165 | 0.999 | 43.8801
2021-07-25 08:15 | 15.1443 | 66.708 | 14.7134 | 0.996 | 43.3125
2021-07-25 08:30 | 15.1427 | 66.708 | 14.7155 | 0.987 | 41.6288
2021-07-25 08:45 | 15.1427 | 66.708 | 14.7144 | 0.99 | 42.1868
2021-07-25 09:00 | 15.1448 | 66.879 | 14.7155 | 0.992 | 42.5606
2021-07-25 09:15 | 15.1432 | 66.879 | 14.7147 | 0.991 | 42.3735
2021-07-25 09:30 | 15.1416 | 66.879 | 14.7161 | 0.983 | 40.8898
2021-07-25 09:45 | 15.1386 | 66.879 | 14.7125 | 0.985 | 41.2586
2021-07-25 10:00 | 15.1392 | 67.05 | 14.7128 | 0.986 | 41.4435
2021-07-25 10:15 | 15.1414 | 67.221 | 14.7132 | 0.99 | 42.1868
2021-07-25 10:30 | 15.1372 | 67.392 | 14.7135 | 0.979 | 40.1566
2021-07-25 10:45 | 15.1415 | 67.735 | 14.7131 | 0.99 | 42.1868
2021-07-25 11:00 | 15.1405 | 67.906 | 14.7116 | 0.991 | 42.3735
2021-07-25 11:15 | 15.1425 | 68.077 | 14.7126 | 0.994 | 42.9358
2021-07-25 11:30 | 15.1463 | 68.248 | 14.7131 | 1.001 | 44.2603
2021-07-25 11:45 | 15.1443 | 68.592 | 14.7123 | 0.998 | 43.6905
2021-07-25 12:00 | 15.1432 | 68.763 | 14.7135 | 0.993 | 42.748
2021-07-25 12:15 | 15.1459 | 69.107 | 14.7116 | 1.004 | 44.8333
2021-07-25 12:30 | 15.1438 | 69.449 | 14.7138 | 0.994 | 42.9358
2021-07-25 12:45 | 15.148 | 69.793 | 14.7123 | 1.007 | 45.4095
2021-07-25 13:00 | 15.1486 | 69.964 | 14.7123 | 1.009 | 45.7954
2021-07-25 13:15 | 15.1508 | 70.137 | 14.7109 | 1.017 | 47.3533
2021-07-25 13:30 | 15.1528 | 70.308 | 14.7087 | 1.027 | 49.3323
2021-07-25 13:45 | 15.1502 | 70.48 | 14.7106 | 1.016 | 47.1573
2021-07-25 14:00 | 15.1461 | 70.651 | 14.7109 | 1.006 | 45.2171
2021-07-25 14:15 | 15.1472 | 70.995 | 14.7094 | 1.012 | 46.377
2021-07-25 14:30 | 15.1447 | 71.168 | 14.708 | 1.01 | 45.9889
2021-07-25 14:45 | 15.1441 | 71.512 | 14.7068 | 1.011 | 46.1828
2021-07-25 15:00 | 15.1431 | 71.683 | 14.7073 | 1.008 | 45.6023
2021-07-25 15:15 | 15.1473 | 72.028 | 14.7083 | 1.015 | 46.9617
2021-07-25 15:30 | 15.1431 | 72.199 | 14.7047 | 1.014 | 46.7664
2021-07-25 15:45 | 15.1467 | 72.372 | 14.7049 | 1.022 | 48.3384
2021-07-25 16:00 | 15.1453 | 72.372 | 14.7032 | 1.022 | 48.3384
2021-07-25 16:15 | 15.1453 | 72.372 | 14.7042 | 1.02 | 47.9433
2021-07-25 16:30 | 15.1411 | 72.545 | 14.6996 | 1.021 | 48.1406
2021-07-25 16:45 | 15.1427 | 72.545 | 14.702 | 1.019 | 47.7462
2021-07-25 17:00 | 15.1473 | 72.545 | 14.7022 | 1.029 | 49.7323
2021-07-25 17:15 | 15.1483 | 72.372 | 14.7022 | 1.032 | 50.335
2021-07-25 17:30 | 15.1489 | 72.028 | 14.6983 | 1.042 | 52.3666
2021-07-25 17:45 | 15.1467 | 71.856 | 14.6968 | 1.04 | 51.9575
2021-07-25 18:00 | 15.1457 | 71.512 | 14.6973 | 1.037 | 51.3464
2021-07-25 18:15 | 15.1437 | 71.339 | 14.6965 | 1.034 | 50.7385
2021-07-25 18:30 | 15.1415 | 71.168 | 14.6955 | 1.031 | 50.1337
2021-07-25 18:45 | 15.1409 | 70.995 | 14.6948 | 1.032 | 50.335
2021-07-25 19:00 | 15.1435 | 70.824 | 14.6941 | 1.039 | 51.7535
2021-07-25 19:15 | 15.1405 | 70.824 | 14.693 | 1.035 | 50.9408
2021-07-25 19:30 | 15.1393 | 70.48 | 14.6909 | 1.037 | 51.3464
2021-07-25 19:45 | 15.1389 | 70.308 | 14.6941 | 1.028 | 49.5321
2021-07-25 20:00 | 15.1383 | 70.137 | 14.6952 | 1.024 | 48.7349
2021-07-25 20:15 | 15.1372 | 69.793 | 14.693 | 1.027 | 49.3323
2021-07-25 20:30 | 15.1398 | 69.622 | 14.6967 | 1.024 | 48.7349
2021-07-25 20:45 | 15.1372 | 69.278 | 14.6981 | 1.015 | 46.9617
2021-07-25 21:00 | 15.1366 | 69.107 | 14.6945 | 1.022 | 48.3384
2021-07-25 21:15 | 15.136 | 68.934 | 14.6941 | 1.022 | 48.3384
2021-07-25 21:30 | 15.137 | 68.763 | 14.6959 | 1.02 | 47.9433
2021-07-25 21:45 | 15.1364 | 68.592 | 14.6974 | 1.015 | 46.9617
2021-07-25 22:00 | 15.139 | 68.421 | 14.6991 | 1.017 | 47.3533
2021-07-25 22:15 | 15.1385 | 68.248 | 14.7006 | 1.012 | 46.377
2021-07-25 22:30 | 15.1354 | 68.248 | 14.6988 | 1.009 | 45.7954
2021-07-25 22:45 | 15.1348 | 68.077 | 14.6988 | 1.008 | 45.6023
2021-07-25 23:00 | 15.1332 | 68.077 | 14.697 | 1.008 | 45.6023
2021-07-25 23:15 | 15.1311 | 67.906 | 14.6967 | 1.004 | 44.8333
2021-07-25 23:30 | 15.128 | 67.906 | 14.693 | 1.005 | 45.025
2021-07-25 23:45 | 15.1218 | 67.906 | 14.6912 | 0.995 | 43.124
2021-07-26 | 15.1228 | 67.735 | 14.6894 | 1.002 | 44.451
2021-07-26 00:15 | 15.1212 | 67.735 | 14.693 | 0.99 | 42.1868
2021-07-26 00:30 | 15.1212 | 67.735 | 14.6912 | 0.994 | 42.9358
2021-07-26 00:45 | 15.1192 | 67.564 | 14.6875 | 0.998 | 43.6905
2021-07-26 01:00 | 15.1206 | 67.564 | 14.6875 | 1.001 | 44.2603
2021-07-26 01:15 | 15.1192 | 67.564 | 14.6875 | 0.998 | 43.6905
2021-07-26 01:30 | 15.1144 | 67.564 | 14.6803 | 1.003 | 44.642
2021-07-26 01:45 | 15.1129 | 67.564 | 14.6803 | 1 | 44.07
2021-07-26 02:00 | 15.1092 | 67.392 | 14.6785 | 0.995 | 43.124
2021-07-26 02:15 | 15.1108 | 67.392 | 14.6785 | 0.999 | 43.8801
2021-07-26 02:30 | 15.1108 | 67.392 | 14.6749 | 1.007 | 45.4095
2021-07-26 02:45 | 15.1061 | 67.392 | 14.6732 | 1.001 | 44.2603
2021-07-26 03:00 | 15.1029 | 67.392 | 14.671 | 0.998 | 43.6905
2021-07-26 03:15 | 15.1015 | 67.392 | 14.6727 | 0.991 | 42.3735
2021-07-26 03:30 | 15.1015 | 67.392 | 14.671 | 0.995 | 43.124
2021-07-26 03:45 | 15.0999 | 67.392 | 14.6706 | 0.992 | 42.5606
2021-07-26 04:00 | 15.0993 | 67.221 | 14.6688 | 0.995 | 43.124
2021-07-26 04:15 | 15.0963 | 67.221 | 14.6652 | 0.996 | 43.3125
2021-07-26 04:30 | 15.0947 | 67.221 | 14.6655 | 0.992 | 42.5606
2021-07-26 04:45 | 15.0963 | 67.221 | 14.6638 | 1 | 44.07
2021-07-26 05:00 | 15.0971 | 67.05 | 14.6655 | 0.998 | 43.6905
2021-07-26 05:15 | 15.0941 | 67.05 | 14.6669 | 0.987 | 41.6288
2021-07-26 05:30 | 15.0957 | 67.05 | 14.6698 | 0.984 | 41.074
2021-07-26 05:45 | 15.0957 | 67.05 | 14.6696 | 0.985 | 41.2586
2021-07-26 06:00 | 15.0951 | 66.879 | 14.6696 | 0.983 | 40.8898
2021-07-26 06:15 | 15.0951 | 66.879 | 14.671 | 0.98 | 40.3394
2021-07-26 06:30 | 15.0997 | 66.879 | 14.671 | 0.991 | 42.3735
2021-07-26 06:45 | 15.1007 | 66.708 | 14.6742 | 0.986 | 41.4435
2021-07-26 07:00 | 15.1007 | 66.708 | 14.6778 | 0.977 | 39.7922
2021-07-26 07:15 | 15.1007 | 66.708 | 14.6742 | 0.986 | 41.4435
2021-07-26 07:30 | 15.1054 | 66.708 | 14.6759 | 0.993 | 42.748
2021-07-26 07:45 | 15.1054 | 66.708 | 14.6781 | 0.987 | 41.6288
2021-07-26 08:00 | 15.1048 | 66.537 | 14.6745 | 0.994 | 42.9358
2021-07-26 08:15 | 15.1048 | 66.537 | 14.6785 | 0.985 | 41.2586
2021-07-26 08:30 | 15.1048 | 66.537 | 14.6771 | 0.988 | 41.8144
2021-07-26 08:45 | 15.1038 | 66.708 | 14.6761 | 0.988 | 41.8144
2021-07-26 09:00 | 15.1054 | 66.708 | 14.6807 | 0.981 | 40.5225
2021-07-26 09:15 | 15.1084 | 66.708 | 14.6832 | 0.983 | 40.8898
2021-07-26 09:30 | 15.1084 | 66.708 | 14.6846 | 0.979 | 40.1566
2021-07-26 09:45 | 15.1084 | 66.708 | 14.6843 | 0.98 | 40.3394
2021-07-26 10:00 | 15.109 | 66.879 | 14.6868 | 0.976 | 39.6105
2021-07-26 10:15 | 15.1106 | 66.879 | 14.6878 | 0.977 | 39.7922
2021-07-26 10:30 | 15.108 | 67.05 | 14.6878 | 0.971 | 38.7076
2021-07-26 10:45 | 15.1108 | 67.392 | 14.6881 | 0.977 | 39.7922
2021-07-26 11:00 | 15.1139 | 67.906 | 14.6891 | 0.982 | 40.706
2021-07-26 11:15 | 15.1192 | 68.077 | 14.6946 | 0.981 | 40.5225
2021-07-26 11:30 | 15.1203 | 68.421 | 14.6964 | 0.98 | 40.3394
2021-07-26 11:45 | 15.1225 | 68.592 | 14.6957 | 0.987 | 41.6288
2021-07-26 12:00 | 15.1261 | 68.763 | 14.7029 | 0.978 | 39.9742
2021-07-26 12:15 | 15.1319 | 69.107 | 14.7026 | 0.992 | 42.5606
2021-07-26 12:30 | 15.1293 | 69.278 | 14.7026 | 0.986 | 41.4435
2021-07-26 12:45 | 15.134 | 69.278 | 14.7029 | 0.997 | 43.5013
2021-07-26 13:00 | 15.1283 | 69.449 | 14.7019 | 0.986 | 41.4435
2021-07-26 13:15 | 15.1289 | 69.622 | 14.7004 | 0.991 | 42.3735
2021-07-26 13:30 | 15.1285 | 69.964 | 14.7041 | 0.981 | 40.5225
2021-07-26 13:45 | 15.1311 | 70.308 | 14.7026 | 0.991 | 42.3735
2021-07-26 14:00 | 15.1337 | 70.651 | 14.7032 | 0.995 | 43.124
2021-07-26 14:15 | 15.1358 | 70.824 | 14.7068 | 0.992 | 42.5606
2021-07-26 14:30 | 15.1348 | 70.995 | 14.7054 | 0.993 | 42.748
2021-07-26 14:45 | 15.1353 | 71.168 | 14.7029 | 1 | 44.07
2021-07-26 15:00 | 15.1358 | 71.339 | 14.7026 | 1.002 | 44.451
2021-07-26 15:15 | 15.1332 | 71.512 | 14.7015 | 0.998 | 43.6905
2021-07-26 15:30 | 15.1353 | 71.683 | 14.6986 | 1.01 | 45.9889
2021-07-26 15:45 | 15.1374 | 71.856 | 14.7013 | 1.009 | 45.7954
2021-07-26 16:00 | 15.1343 | 71.856 | 14.7028 | 0.998 | 43.6905
2021-07-26 16:15 | 15.1328 | 71.856 | 14.7013 | 0.998 | 43.6905
2021-07-26 16:30 | 15.1328 | 71.856 | 14.6991 | 1.003 | 44.642
2021-07-26 16:45 | 15.1369 | 71.683 | 14.6996 | 1.011 | 46.1828
2021-07-26 17:00 | 15.1348 | 71.512 | 14.7022 | 1 | 44.07
2021-07-26 17:15 | 15.1327 | 71.339 | 14.6975 | 1.006 | 45.2171
2021-07-26 17:30 | 15.1369 | 71.168 | 14.6968 | 1.018 | 47.5496
2021-07-26 17:45 | 15.1348 | 70.995 | 14.6955 | 1.016 | 47.1573
2021-07-26 18:00 | 15.1343 | 70.824 | 14.697 | 1.011 | 46.1828
2021-07-26 18:15 | 15.1337 | 70.651 | 14.6977 | 1.008 | 45.6023
2021-07-26 18:30 | 15.1347 | 70.48 | 14.6987 | 1.008 | 45.6023
2021-07-26 18:45 | 15.1357 | 70.308 | 14.6999 | 1.008 | 45.6023
2021-07-26 19:00 | 15.1383 | 70.137 | 14.6991 | 1.015 | 46.9617
2021-07-26 19:15 | 15.1377 | 69.964 | 14.7006 | 1.011 | 46.1828
2021-07-26 19:30 | 15.1387 | 69.793 | 14.7018 | 1.01 | 45.9889
2021-07-26 19:45 | 15.1408 | 69.449 | 14.7032 | 1.012 | 46.377
2021-07-26 20:00 | 15.1402 | 69.278 | 14.7032 | 1.01 | 45.9889
2021-07-26 20:15 | 15.1418 | 69.278 | 14.7028 | 1.015 | 46.9617
2021-07-26 20:30 | 15.1392 | 68.934 | 14.7064 | 1 | 44.07
2021-07-26 20:45 | 15.1416 | 68.763 | 14.7097 | 0.998 | 43.6905
2021-07-26 21:00 | 15.1396 | 68.592 | 14.7076 | 0.999 | 43.8801
2021-07-26 21:15 | 15.1406 | 68.421 | 14.7057 | 1.005 | 45.025
2021-07-26 21:30 | 15.1415 | 68.248 | 14.7112 | 0.995 | 43.124
2021-07-26 21:45 | 15.1395 | 68.077 | 14.7071 | 0.999 | 43.8801
2021-07-26 22:00 | 15.1441 | 68.077 | 14.7126 | 0.997 | 43.5013
2021-07-26 22:15 | 15.1451 | 67.906 | 14.7129 | 0.999 | 43.8801
2021-07-26 22:30 | 15.1451 | 67.906 | 14.7129 | 0.999 | 43.8801
2021-07-26 22:45 | 15.1446 | 67.735 | 14.7148 | 0.993 | 42.748
2021-07-26 23:00 | 15.143 | 67.735 | 14.7129 | 0.994 | 42.9358
2021-07-26 23:15 | 15.1415 | 67.735 | 14.7148 | 0.986 | 41.4435
2021-07-26 23:30 | 15.1424 | 67.564 | 14.7129 | 0.993 | 42.748
2021-07-26 23:45 | 15.1409 | 67.564 | 14.7115 | 0.993 | 42.748
2021-07-27 | 15.144 | 67.564 | 14.7134 | 0.995 | 43.124
2021-07-27 00:15 | 15.1434 | 67.392 | 14.7134 | 0.994 | 42.9358
2021-07-27 00:30 | 15.1466 | 67.392 | 14.717 | 0.993 | 42.748
2021-07-27 00:45 | 15.1444 | 67.221 | 14.7187 | 0.984 | 41.074
2021-07-27 01:00 | 15.1444 | 67.221 | 14.7187 | 0.984 | 41.074
2021-07-27 01:15 | 15.1414 | 67.221 | 14.7151 | 0.985 | 41.2586
2021-07-27 01:30 | 15.1475 | 67.221 | 14.7187 | 0.991 | 42.3735
2021-07-27 01:45 | 15.1444 | 67.221 | 14.7173 | 0.987 | 41.6288
2021-07-27 02:00 | 15.1414 | 67.221 | 14.7119 | 0.993 | 42.748
2021-07-27 02:15 | 15.1382 | 67.221 | 14.7086 | 0.993 | 42.748
2021-07-27 02:30 | 15.1408 | 67.05 | 14.7141 | 0.986 | 41.4435
2021-07-27 02:45 | 15.1329 | 67.05 | 14.7068 | 0.985 | 41.2586
2021-07-27 03:00 | 15.1376 | 67.05 | 14.7086 | 0.992 | 42.5606
2021-07-27 03:15 | 15.1345 | 67.05 | 14.7071 | 0.988 | 41.8144
2021-07-27 03:30 | 15.1299 | 67.05 | 14.7049 | 0.982 | 40.706
2021-07-27 03:45 | 15.1345 | 67.05 | 14.7105 | 0.98 | 40.3394
2021-07-27 04:00 | 15.1293 | 66.879 | 14.7047 | 0.981 | 40.5225
2021-07-27 04:15 | 15.1308 | 66.879 | 14.7039 | 0.986 | 41.4435
2021-07-27 04:30 | 15.1293 | 66.879 | 14.7054 | 0.98 | 40.3394
2021-07-27 04:45 | 15.1199 | 66.879 | 14.6977 | 0.976 | 39.6105
2021-07-27 05:00 | 15.1231 | 66.879 | 14.6981 | 0.982 | 40.706
2021-07-27 05:15 | 15.1293 | 66.879 | 14.7071 | 0.976 | 39.6105
2021-07-27 05:30 | 15.1215 | 66.879 | 14.6984 | 0.978 | 39.9742
2021-07-27 05:45 | 15.1308 | 66.879 | 14.7025 | 0.99 | 42.1868
2021-07-27 06:00 | 15.1318 | 66.708 | 14.7064 | 0.983 | 40.8898
2021-07-27 06:15 | 15.135 | 66.708 | 14.7049 | 0.994 | 42.9358
2021-07-27 06:30 | 15.1334 | 66.708 | 14.701 | 0.999 | 43.8801
2021-07-27 06:45 | 15.135 | 66.708 | 14.7049 | 0.994 | 42.9358
2021-07-27 07:00 | 15.1453 | 66.537 | 14.7148 | 0.995 | 43.124
2021-07-27 07:15 | 15.1437 | 66.537 | 14.7158 | 0.989 | 42.0004
2021-07-27 07:30 | 15.1385 | 66.366 | 14.7141 | 0.981 | 40.5225
2021-07-27 07:45 | 15.1374 | 66.537 | 14.7141 | 0.978 | 39.9742
2021-07-27 08:00 | 15.1447 | 66.366 | 14.7144 | 0.994 | 42.9358
2021-07-27 08:15 | 15.1477 | 66.366 | 14.7183 | 0.992 | 42.5606
2021-07-27 08:30 | 15.1572 | 66.366 | 14.7263 | 0.996 | 43.3125
2021-07-27 08:45 | 15.1586 | 66.366 | 14.7313 | 0.987 | 41.6288
2021-07-27 09:00 | 15.1586 | 66.366 | 14.7318 | 0.986 | 41.4435
2021-07-27 09:15 | 15.1572 | 66.366 | 14.7325 | 0.981 | 40.5225
2021-07-27 09:30 | 15.1602 | 66.366 | 14.735 | 0.983 | 40.8898
2021-07-27 09:45 | 15.1633 | 66.366 | 14.7371 | 0.985 | 41.2586
2021-07-27 10:00 | 15.1618 | 66.366 | 14.7371 | 0.981 | 40.5225
2021-07-27 10:15 | 15.1602 | 66.366 | 14.7357 | 0.981 | 40.5225
2021-07-27 10:30 | 15.1627 | 66.193 | 14.7339 | 0.991 | 42.3735
2021-07-27 10:45 | 15.1675 | 66.193 | 14.7379 | 0.993 | 42.748
2021-07-27 11:00 | 15.1689 | 66.193 | 14.7419 | 0.987 | 41.6288
2021-07-27 11:15 | 15.1721 | 66.193 | 14.747 | 0.982 | 40.706
2021-07-27 11:30 | 15.1705 | 66.193 | 14.7456 | 0.982 | 40.706
2021-07-27 11:45 | 15.1705 | 66.193 | 14.7473 | 0.978 | 39.9742
2021-07-27 12:00 | 15.1737 | 66.193 | 14.7495 | 0.98 | 40.3394
2021-07-27 12:15 | 15.1752 | 66.193 | 14.7485 | 0.986 | 41.4435
2021-07-27 12:30 | 15.1737 | 66.193 | 14.7487 | 0.982 | 40.706
2021-07-27 12:45 | 15.1705 | 66.193 | 14.7456 | 0.982 | 40.706
2021-07-27 13:00 | 15.1727 | 66.366 | 14.7487 | 0.98 | 40.3394
2021-07-27 13:15 | 15.1727 | 66.366 | 14.7502 | 0.976 | 39.6105
2021-07-27 13:30 | 15.1733 | 66.537 | 14.7519 | 0.974 | 39.2483
2021-07-27 13:45 | 15.1707 | 66.708 | 14.7525 | 0.966 | 37.8137
2021-07-27 14:00 | 15.1728 | 66.879 | 14.7503 | 0.976 | 39.6105
2021-07-27 14:15 | 15.1734 | 67.05 | 14.7514 | 0.975 | 39.4292
2021-07-27 14:30 | 15.1718 | 67.05 | 14.7521 | 0.97 | 38.5281
2021-07-27 14:45 | 15.1702 | 67.05 | 14.7543 | 0.961 | 36.9289
2021-07-27 15:00 | 15.1718 | 67.05 | 14.7495 | 0.976 | 39.6105
2021-07-27 15:15 | 15.174 | 67.221 | 14.7521 | 0.975 | 39.4292
2021-07-27 15:30 | 15.174 | 67.221 | 14.7495 | 0.981 | 40.5225
2021-07-27 15:45 | 15.174 | 67.221 | 14.7482 | 0.984 | 41.074
2021-07-27 16:00 | 15.177 | 67.221 | 14.7514 | 0.984 | 41.074
2021-07-27 16:15 | 15.177 | 67.221 | 14.7511 | 0.985 | 41.2586
2021-07-27 16:30 | 15.1786 | 67.221 | 14.7503 | 0.99 | 42.1868
2021-07-27 16:45 | 15.177 | 67.221 | 14.7493 | 0.989 | 42.0004
2021-07-27 17:00 | 15.177 | 67.221 | 14.7483 | 0.991 | 42.3735
2021-07-27 17:15 | 15.177 | 67.221 | 14.7457 | 0.997 | 43.5013
2021-07-27 17:30 | 15.177 | 67.221 | 14.7447 | 0.999 | 43.8801
2021-07-27 17:45 | 15.1796 | 67.05 | 14.749 | 0.995 | 43.124
2021-07-27 18:00 | 15.1796 | 67.05 | 14.7469 | 1 | 44.07
2021-07-27 18:15 | 15.1796 | 67.05 | 14.7498 | 0.994 | 42.9358
2021-07-27 18:30 | 15.1821 | 66.879 | 14.7498 | 0.999 | 43.8801
2021-07-27 18:45 | 15.1853 | 66.879 | 14.7516 | 1.002 | 44.451
2021-07-27 19:00 | 15.1837 | 66.879 | 14.7495 | 1.004 | 44.8333
2021-07-27 19:15 | 15.1785 | 66.708 | 14.7469 | 0.998 | 43.6905
2021-07-27 19:30 | 15.1785 | 66.708 | 14.7505 | 0.989 | 42.0004
2021-07-27 19:45 | 15.1769 | 66.708 | 14.7466 | 0.995 | 43.124
2021-07-27 20:00 | 15.1779 | 66.537 | 14.7461 | 0.998 | 43.6905
2021-07-27 20:15 | 15.1763 | 66.537 | 14.7477 | 0.99 | 42.1868
2021-07-27 20:30 | 15.1789 | 66.366 | 14.7492 | 0.993 | 42.748
2021-07-27 20:45 | 15.1741 | 66.366 | 14.7456 | 0.99 | 42.1868
2021-07-27 21:00 | 15.1757 | 66.366 | 14.7473 | 0.99 | 42.1868
2021-07-27 21:15 | 15.1705 | 66.193 | 14.7451 | 0.983 | 40.8898
2021-07-27 21:30 | 15.1752 | 66.193 | 14.747 | 0.989 | 42.0004
2021-07-27 21:45 | 15.1752 | 66.193 | 14.7492 | 0.984 | 41.074
2021-07-27 22:00 | 15.1767 | 66.193 | 14.7506 | 0.985 | 41.2586
2021-07-27 22:15 | 15.1762 | 66.022 | 14.747 | 0.992 | 42.5606
2021-07-27 22:30 | 15.1746 | 66.022 | 14.7487 | 0.984 | 41.074
2021-07-27 22:45 | 15.1746 | 66.022 | 14.7473 | 0.987 | 41.6288
2021-07-27 23:00 | 15.1731 | 66.022 | 14.7456 | 0.988 | 41.8144
2021-07-27 23:15 | 15.1709 | 65.851 | 14.7451 | 0.984 | 41.074
2021-07-27 23:30 | 15.1694 | 65.851 | 14.7451 | 0.98 | 40.3394
2021-07-27 23:45 | 15.174 | 65.851 | 14.747 | 0.987 | 41.6288
2021-07-28 | 15.1725 | 65.851 | 14.7466 | 0.984 | 41.074
2021-07-28 00:15 | 15.1734 | 65.68 | 14.7485 | 0.982 | 40.706
2021-07-28 00:30 | 15.1734 | 65.68 | 14.7485 | 0.982 | 40.706
2021-07-28 00:45 | 15.1718 | 65.68 | 14.7466 | 0.983 | 40.8898
2021-07-28 01:00 | 15.1718 | 65.68 | 14.7448 | 0.987 | 41.6288
2021-07-28 01:15 | 15.1688 | 65.68 | 14.7444 | 0.981 | 40.5225
2021-07-28 01:30 | 15.1704 | 65.68 | 14.7458 | 0.981 | 40.5225
2021-07-28 01:45 | 15.1682 | 65.509 | 14.7437 | 0.981 | 40.5225
2021-07-28 02:00 | 15.1666 | 65.509 | 14.7412 | 0.983 | 40.8898
2021-07-28 02:15 | 15.1636 | 65.509 | 14.7393 | 0.98 | 40.3394
2021-07-28 02:30 | 15.1651 | 65.509 | 14.7371 | 0.989 | 42.0004
2021-07-28 02:45 | 15.162 | 65.509 | 14.7405 | 0.974 | 39.2483
2021-07-28 03:00 | 15.1636 | 65.509 | 14.7386 | 0.982 | 40.706
2021-07-28 03:15 | 15.163 | 65.338 | 14.7383 | 0.981 | 40.5225
2021-07-28 03:30 | 15.1614 | 65.338 | 14.7361 | 0.983 | 40.8898
2021-07-28 03:45 | 15.163 | 65.338 | 14.7376 | 0.983 | 40.8898
2021-07-28 04:00 | 15.1614 | 65.338 | 14.7368 | 0.981 | 40.5225
2021-07-28 04:15 | 15.1598 | 65.338 | 14.7364 | 0.978 | 39.9742
2021-07-28 04:30 | 15.1614 | 65.338 | 14.7361 | 0.983 | 40.8898
2021-07-28 04:45 | 15.1646 | 65.338 | 14.7379 | 0.986 | 41.4435
2021-07-28 05:00 | 15.1638 | 65.167 | 14.7393 | 0.981 | 40.5225
2021-07-28 05:15 | 15.1624 | 65.167 | 14.7393 | 0.978 | 39.9742
2021-07-28 05:30 | 15.1592 | 65.167 | 14.7398 | 0.969 | 38.3489
2021-07-28 05:45 | 15.1624 | 65.167 | 14.7379 | 0.981 | 40.5225
2021-07-28 06:00 | 15.1624 | 65.167 | 14.7379 | 0.981 | 40.5225
2021-07-28 06:15 | 15.1624 | 65.167 | 14.74 | 0.976 | 39.6105
2021-07-28 06:30 | 15.1624 | 65.167 | 14.7364 | 0.984 | 41.074
2021-07-28 06:45 | 15.1638 | 65.167 | 14.7405 | 0.978 | 39.9742
2021-07-28 07:00 | 15.1638 | 65.167 | 14.7427 | 0.973 | 39.0677
2021-07-28 07:15 | 15.1638 | 65.167 | 14.7412 | 0.977 | 39.7922
2021-07-28 07:30 | 15.1654 | 65.167 | 14.7437 | 0.975 | 39.4292
2021-07-28 07:45 | 15.1686 | 65.167 | 14.7444 | 0.98 | 40.3394
2021-07-28 08:00 | 15.1686 | 65.167 | 14.7473 | 0.974 | 39.2483
2021-07-28 08:15 | 15.1701 | 65.167 | 14.7499 | 0.971 | 38.7076
2021-07-28 08:30 | 15.1692 | 65.338 | 14.7512 | 0.966 | 37.8137
2021-07-28 08:45 | 15.1723 | 65.338 | 14.7516 | 0.972 | 38.8874
2021-07-28 09:00 | 15.1723 | 65.338 | 14.7558 | 0.962 | 37.1051
2021-07-28 09:15 | 15.176 | 65.509 | 14.7556 | 0.972 | 38.8874
2021-07-28 09:30 | 15.175 | 65.68 | 14.7588 | 0.962 | 37.1051
2021-07-28 09:45 | 15.1781 | 65.68 | 14.757 | 0.973 | 39.0677
2021-07-28 10:00 | 15.1772 | 65.851 | 14.7585 | 0.968 | 38.1701
2021-07-28 10:15 | 15.1814 | 66.193 | 14.757 | 0.981 | 40.5225
2021-07-28 10:30 | 15.1789 | 66.366 | 14.7595 | 0.969 | 38.3489
2021-07-28 10:45 | 15.1785 | 66.708 | 14.7595 | 0.968 | 38.1701
2021-07-28 11:00 | 15.1796 | 67.05 | 14.7576 | 0.975 | 39.4292
2021-07-28 11:15 | 15.1808 | 67.392 | 14.7593 | 0.974 | 39.2483
2021-07-28 11:30 | 15.1794 | 67.906 | 14.7614 | 0.966 | 37.8137
2021-07-28 11:45 | 15.1805 | 68.248 | 14.7598 | 0.973 | 39.0677
2021-07-28 12:00 | 15.1805 | 68.763 | 14.7579 | 0.977 | 39.7922
2021-07-28 12:15 | 15.1817 | 69.107 | 14.7589 | 0.977 | 39.7922
2021-07-28 12:30 | 15.1786 | 69.622 | 14.7585 | 0.971 | 38.7076
2021-07-28 12:45 | 15.185 | 70.137 | 14.7602 | 0.982 | 40.706
2021-07-28 13:00 | 15.183 | 70.48 | 14.7569 | 0.985 | 41.2586
2021-07-28 13:15 | 15.1846 | 70.995 | 14.7569 | 0.989 | 42.0004
2021-07-28 13:30 | 15.1856 | 71.339 | 14.7554 | 0.995 | 43.124
2021-07-28 13:45 | 15.1898 | 71.683 | 14.7569 | 1.001 | 44.2603
2021-07-28 14:00 | 15.1878 | 72.028 | 14.7527 | 1.006 | 45.2171
2021-07-28 14:15 | 15.1852 | 72.199 | 14.7508 | 1.005 | 45.025
2021-07-28 14:30 | 15.1862 | 72.545 | 14.7515 | 1.005 | 45.025
2021-07-28 14:45 | 15.1884 | 72.718 | 14.7511 | 1.011 | 46.1828
2021-07-28 15:00 | 15.1847 | 73.062 | 14.7524 | 1 | 44.07
2021-07-28 15:15 | 15.1868 | 73.234 | 14.7527 | 1.004 | 44.8333
2021-07-28 15:30 | 15.1857 | 73.407 | 14.7479 | 1.013 | 46.5715
2021-07-28 15:45 | 15.1868 | 73.753 | 14.7479 | 1.015 | 46.9617
2021-07-28 16:00 | 15.1821 | 73.753 | 14.745 | 1.011 | 46.1828
2021-07-28 16:15 | 15.1826 | 73.926 | 14.7438 | 1.015 | 46.9617
2021-07-28 16:30 | 15.1811 | 73.926 | 14.7447 | 1.01 | 45.9889
2021-07-28 16:45 | 15.1811 | 73.926 | 14.7425 | 1.015 | 46.9617
2021-07-28 17:00 | 15.1826 | 73.926 | 14.7425 | 1.018 | 47.5496
2021-07-28 17:15 | 15.1779 | 73.926 | 14.7427 | 1.007 | 45.4095
2021-07-28 17:30 | 15.1775 | 73.753 | 14.738 | 1.017 | 47.3533
2021-07-28 17:45 | 15.1775 | 73.753 | 14.7358 | 1.022 | 48.3384
2021-07-28 18:00 | 15.1753 | 73.58 | 14.7376 | 1.012 | 46.377
2021-07-28 18:15 | 15.1733 | 73.407 | 14.7398 | 1.003 | 44.642
2021-07-28 18:30 | 15.1759 | 73.234 | 14.7399 | 1.008 | 45.6023
2021-07-28 18:45 | 15.1753 | 73.062 | 14.737 | 1.014 | 46.7664
2021-07-28 19:00 | 15.1696 | 72.718 | 14.7371 | 1 | 44.07
2021-07-28 19:15 | 15.1707 | 72.545 | 14.7373 | 1.002 | 44.451
2021-07-28 19:30 | 15.1696 | 72.199 | 14.7392 | 0.996 | 43.3125
2021-07-28 19:45 | 15.167 | 71.856 | 14.7368 | 0.995 | 43.124
2021-07-28 20:00 | 15.1665 | 71.683 | 14.7377 | 0.991 | 42.3735
2021-07-28 20:15 | 15.1701 | 71.339 | 14.736 | 1.004 | 44.8333
2021-07-28 20:30 | 15.1695 | 71.168 | 14.7338 | 1.007 | 45.4095
2021-07-28 20:45 | 15.1685 | 70.824 | 14.7345 | 1.003 | 44.642
2021-07-28 21:00 | 15.1679 | 70.651 | 14.7342 | 1.003 | 44.642
2021-07-28 21:15 | 15.1669 | 70.308 | 14.7321 | 1.005 | 45.025
2021-07-28 21:30 | 15.1673 | 69.964 | 14.7342 | 1.001 | 44.2603
2021-07-28 21:45 | 15.1662 | 69.622 | 14.7368 | 0.993 | 42.748
2021-07-28 22:00 | 15.1657 | 69.449 | 14.7321 | 1.003 | 44.642
2021-07-28 22:15 | 15.1667 | 69.278 | 14.7335 | 1.002 | 44.451
2021-07-28 22:30 | 15.163 | 69.107 | 14.731 | 0.998 | 43.6905
2021-07-28 22:45 | 15.1604 | 68.763 | 14.731 | 0.992 | 42.5606
2021-07-28 23:00 | 15.1604 | 68.763 | 14.727 | 1.002 | 44.451
2021-07-28 23:15 | 15.1582 | 68.592 | 14.727 | 0.997 | 43.5013
2021-07-28 23:30 | 15.1562 | 68.421 | 14.727 | 0.992 | 42.5606
2021-07-28 23:45 | 15.1572 | 68.248 | 14.7303 | 0.987 | 41.6288
2021-07-29 | 15.1586 | 68.248 | 14.7267 | 0.998 | 43.6905
2021-07-29 00:15 | 15.155 | 68.077 | 14.7299 | 0.983 | 40.8898
2021-07-29 00:30 | 15.1566 | 68.077 | 14.7284 | 0.99 | 42.1868
2021-07-29 00:45 | 15.1514 | 67.906 | 14.7267 | 0.982 | 40.706
2021-07-29 01:00 | 15.1492 | 67.735 | 14.7241 | 0.983 | 40.8898
2021-07-29 01:15 | 15.1461 | 67.735 | 14.7241 | 0.976 | 39.6105
2021-07-29 01:30 | 15.1476 | 67.735 | 14.7219 | 0.984 | 41.074
2021-07-29 01:45 | 15.1472 | 67.564 | 14.7216 | 0.984 | 41.074
2021-07-29 02:00 | 15.144 | 67.564 | 14.7176 | 0.986 | 41.4435
2021-07-29 02:15 | 15.1393 | 67.564 | 14.719 | 0.971 | 38.7076
2021-07-29 02:30 | 15.1403 | 67.392 | 14.7151 | 0.983 | 40.8898
2021-07-29 02:45 | 15.1387 | 67.392 | 14.7139 | 0.982 | 40.706
2021-07-29 03:00 | 15.1387 | 67.392 | 14.7118 | 0.987 | 41.6288
2021-07-29 03:15 | 15.1351 | 67.221 | 14.7136 | 0.974 | 39.2483
2021-07-29 03:30 | 15.1366 | 67.221 | 14.7115 | 0.983 | 40.8898
2021-07-29 03:45 | 15.1319 | 67.221 | 14.711 | 0.973 | 39.0677
2021-07-29 04:00 | 15.1335 | 67.221 | 14.7129 | 0.972 | 38.8874
2021-07-29 04:15 | 15.1345 | 67.05 | 14.711 | 0.979 | 40.1566
2021-07-29 04:30 | 15.1345 | 67.05 | 14.7139 | 0.972 | 38.8874
2021-07-29 04:45 | 15.1329 | 67.05 | 14.7091 | 0.979 | 40.1566
2021-07-29 05:00 | 15.1324 | 66.879 | 14.711 | 0.974 | 39.2483
2021-07-29 05:15 | 15.1308 | 66.879 | 14.7091 | 0.974 | 39.2483
2021-07-29 05:30 | 15.1308 | 66.879 | 14.7106 | 0.971 | 38.7076
2021-07-29 05:45 | 15.1293 | 66.879 | 14.7089 | 0.972 | 38.8874
2021-07-29 06:00 | 15.1302 | 66.708 | 14.7091 | 0.973 | 39.0677
2021-07-29 06:15 | 15.1302 | 66.708 | 14.7091 | 0.973 | 39.0677
2021-07-29 06:30 | 15.1271 | 66.708 | 14.7077 | 0.969 | 38.3489
2021-07-29 06:45 | 15.1271 | 66.708 | 14.7081 | 0.968 | 38.1701
2021-07-29 07:00 | 15.1287 | 66.708 | 14.7118 | 0.964 | 37.4587
2021-07-29 07:15 | 15.1287 | 66.708 | 14.7103 | 0.967 | 37.9917
2021-07-29 07:30 | 15.1302 | 66.708 | 14.7103 | 0.97 | 38.5281
2021-07-29 07:45 | 15.1296 | 66.537 | 14.711 | 0.967 | 37.9917
2021-07-29 08:00 | 15.1302 | 66.708 | 14.7078 | 0.976 | 39.6105
2021-07-29 08:15 | 15.1318 | 66.708 | 14.7089 | 0.977 | 39.7922
2021-07-29 08:30 | 15.1302 | 66.708 | 14.7081 | 0.975 | 39.4292
2021-07-29 08:45 | 15.1271 | 66.708 | 14.7119 | 0.96 | 36.753
2021-07-29 09:00 | 15.1256 | 66.708 | 14.7119 | 0.956 | 36.0532
2021-07-29 09:15 | 15.1241 | 66.708 | 14.7105 | 0.956 | 36.0532
2021-07-29 09:30 | 15.1256 | 66.708 | 14.7139 | 0.951 | 35.1866
2021-07-29 09:45 | 15.1261 | 66.879 | 14.7135 | 0.954 | 35.7055
2021-07-29 10:00 | 15.1257 | 67.221 | 14.7135 | 0.953 | 35.5322
2021-07-29 10:15 | 15.1279 | 67.392 | 14.7135 | 0.958 | 36.4024
2021-07-29 10:30 | 15.1274 | 67.735 | 14.7131 | 0.958 | 36.4024
2021-07-29 10:45 | 15.1264 | 67.906 | 14.7122 | 0.957 | 36.2276
2021-07-29 11:00 | 15.1244 | 68.248 | 14.7129 | 0.951 | 35.1866
2021-07-29 11:15 | 15.1271 | 68.592 | 14.7132 | 0.957 | 36.2276
2021-07-29 11:30 | 15.1235 | 68.934 | 14.7113 | 0.953 | 35.5322
2021-07-29 11:45 | 15.1215 | 69.278 | 14.7116 | 0.948 | 34.6711
2021-07-29 12:00 | 15.1232 | 69.793 | 14.7093 | 0.957 | 36.2276
2021-07-29 12:15 | 15.1212 | 70.137 | 14.7081 | 0.955 | 35.8791
2021-07-29 12:30 | 15.1238 | 70.48 | 14.7091 | 0.959 | 36.5775
2021-07-29 12:45 | 15.1224 | 70.995 | 14.7077 | 0.959 | 36.5775
2021-07-29 13:00 | 15.1234 | 71.339 | 14.7062 | 0.965 | 37.636
2021-07-29 13:15 | 15.126 | 71.683 | 14.707 | 0.969 | 38.3489
2021-07-29 13:30 | 15.1256 | 72.028 | 14.7062 | 0.97 | 38.5281
2021-07-29 13:45 | 15.1296 | 72.372 | 14.7045 | 0.983 | 40.8898
2021-07-29 14:00 | 15.1306 | 72.718 | 14.7076 | 0.978 | 39.9742
2021-07-29 14:15 | 15.1328 | 72.891 | 14.7057 | 0.988 | 41.8144
2021-07-29 14:30 | 15.1318 | 73.062 | 14.7054 | 0.986 | 41.4435
2021-07-29 14:45 | 15.1328 | 73.407 | 14.7081 | 0.982 | 40.706
2021-07-29 15:00 | 15.1332 | 73.58 | 14.7055 | 0.989 | 42.0004
2021-07-29 15:15 | 15.1354 | 73.753 | 14.706 | 0.993 | 42.748
2021-07-29 15:30 | 15.1328 | 73.926 | 14.708 | 0.983 | 40.8898
2021-07-29 15:45 | 15.1332 | 74.098 | 14.7076 | 0.985 | 41.2586
2021-07-29 16:00 | 15.1369 | 74.271 | 14.7039 | 1.002 | 44.451
2021-07-29 16:15 | 15.1338 | 74.271 | 14.7033 | 0.996 | 43.3125
2021-07-29 16:30 | 15.1353 | 74.271 | 14.7041 | 0.997 | 43.5013
2021-07-29 16:45 | 15.1369 | 74.271 | 14.7049 | 0.999 | 43.8801
2021-07-29 17:00 | 15.1369 | 74.271 | 14.706 | 0.997 | 43.5013
2021-07-29 17:15 | 15.1379 | 74.098 | 14.7054 | 1 | 44.07
2021-07-29 17:30 | 15.1379 | 74.098 | 14.7022 | 1.008 | 45.6023
2021-07-29 17:45 | 15.1358 | 73.926 | 14.7048 | 0.997 | 43.5013
2021-07-29 18:00 | 15.1354 | 73.753 | 14.7061 | 0.993 | 42.748
2021-07-29 18:15 | 15.1364 | 73.58 | 14.7054 | 0.997 | 43.5013
2021-07-29 18:30 | 15.1358 | 73.407 | 14.7042 | 0.998 | 43.6905
2021-07-29 18:45 | 15.1348 | 73.062 | 14.7049 | 0.994 | 42.9358
2021-07-29 19:00 | 15.1328 | 72.891 | 14.7081 | 0.982 | 40.706
2021-07-29 19:15 | 15.1322 | 72.718 | 14.7061 | 0.986 | 41.4435
2021-07-29 19:30 | 15.1328 | 72.372 | 14.7041 | 0.992 | 42.5606
2021-07-29 19:45 | 15.1364 | 72.028 | 14.7067 | 0.994 | 42.9358
2021-07-29 20:00 | 15.1369 | 71.683 | 14.7074 | 0.993 | 42.748
2021-07-29 20:15 | 15.1327 | 71.339 | 14.709 | 0.98 | 40.3394
2021-07-29 20:30 | 15.1332 | 70.995 | 14.7078 | 0.984 | 41.074
2021-07-29 20:45 | 15.1321 | 70.651 | 14.7083 | 0.98 | 40.3394
2021-07-29 21:00 | 15.1347 | 70.48 | 14.7071 | 0.989 | 42.0004
2021-07-29 21:15 | 15.1351 | 70.137 | 14.7119 | 0.979 | 40.1566
2021-07-29 21:30 | 15.1361 | 69.964 | 14.7115 | 0.982 | 40.706
2021-07-29 21:45 | 15.1341 | 69.793 | 14.711 | 0.978 | 39.9742
2021-07-29 22:00 | 15.1361 | 69.449 | 14.7125 | 0.979 | 40.1566
2021-07-29 22:15 | 15.1361 | 69.449 | 14.7176 | 0.968 | 38.1701
2021-07-29 22:30 | 15.1356 | 69.278 | 14.7136 | 0.975 | 39.4292
2021-07-29 22:45 | 15.1334 | 69.107 | 14.7136 | 0.97 | 38.5281
2021-07-29 23:00 | 15.1314 | 68.934 | 14.7115 | 0.971 | 38.7076
2021-07-29 23:15 | 15.1292 | 68.763 | 14.7115 | 0.966 | 37.8137
2021-07-29 23:30 | 15.1292 | 68.763 | 14.7096 | 0.97 | 38.5281
2021-07-29 23:45 | 15.1256 | 68.592 | 14.7074 | 0.967 | 37.9917
2021-07-30 | 15.1271 | 68.592 | 14.7071 | 0.971 | 38.7076
2021-07-30 00:15 | 15.125 | 68.421 | 14.7071 | 0.966 | 37.8137
2021-07-30 00:30 | 15.1266 | 68.421 | 14.7071 | 0.97 | 38.5281
2021-07-30 00:45 | 15.1244 | 68.248 | 14.7071 | 0.965 | 37.636
2021-07-30 01:00 | 15.1229 | 68.248 | 14.7086 | 0.958 | 36.4024
2021-07-30 01:15 | 15.1167 | 68.248 | 14.7049 | 0.952 | 35.3592
2021-07-30 01:30 | 15.1177 | 68.077 | 14.7031 | 0.958 | 36.4024
2021-07-30 01:45 | 15.1145 | 68.077 | 14.7016 | 0.954 | 35.7055
2021-07-30 02:00 | 15.1131 | 68.077 | 14.6962 | 0.964 | 37.4587
2021-07-30 02:15 | 15.1099 | 68.077 | 14.6958 | 0.957 | 36.2276
2021-07-30 02:30 | 15.1077 | 67.906 | 14.6904 | 0.964 | 37.4587
2021-07-30 02:45 | 15.1031 | 67.906 | 14.689 | 0.957 | 36.2276
2021-07-30 03:00 | 15.1016 | 67.906 | 14.6894 | 0.953 | 35.5322
2021-07-30 03:15 | 15.1047 | 67.906 | 14.6872 | 0.965 | 37.636
2021-07-30 03:30 | 15.1 | 67.906 | 14.6836 | 0.962 | 37.1051
2021-07-30 03:45 | 15.0994 | 67.735 | 14.6836 | 0.961 | 36.9289
2021-07-30 04:00 | 15.0948 | 67.735 | 14.68 | 0.959 | 36.5775
2021-07-30 04:15 | 15.0932 | 67.735 | 14.6778 | 0.96 | 36.753
2021-07-30 04:30 | 15.0932 | 67.735 | 14.6778 | 0.96 | 36.753
2021-07-30 04:45 | 15.0932 | 67.735 | 14.6781 | 0.959 | 36.5775
2021-07-30 05:00 | 15.0902 | 67.735 | 14.6723 | 0.966 | 37.8137
2021-07-30 05:15 | 15.0932 | 67.735 | 14.6759 | 0.964 | 37.4587
2021-07-30 05:30 | 15.0926 | 67.564 | 14.6764 | 0.962 | 37.1051
2021-07-30 05:45 | 15.0942 | 67.564 | 14.6764 | 0.966 | 37.8137
2021-07-30 06:00 | 15.0942 | 67.564 | 14.6781 | 0.962 | 37.1051
2021-07-30 06:15 | 15.0973 | 67.564 | 14.6745 | 0.977 | 39.7922
2021-07-30 06:30 | 15.0973 | 67.564 | 14.6781 | 0.969 | 38.3489
2021-07-30 06:45 | 15.0999 | 67.392 | 14.6836 | 0.962 | 37.1051
2021-07-30 07:00 | 15.0999 | 67.392 | 14.6836 | 0.962 | 37.1051
2021-07-30 07:15 | 15.1009 | 67.221 | 14.6817 | 0.969 | 38.3489
2021-07-30 07:30 | 15.1023 | 67.221 | 14.6854 | 0.964 | 37.4587
2021-07-30 07:45 | 15.1039 | 67.221 | 14.6872 | 0.963 | 37.2817
2021-07-30 08:00 | 15.1055 | 67.221 | 14.6872 | 0.967 | 37.9917
2021-07-30 08:15 | 15.1071 | 67.221 | 14.6875 | 0.97 | 38.5281
2021-07-30 08:30 | 15.1086 | 67.221 | 14.6919 | 0.963 | 37.2817
2021-07-30 08:45 | 15.1118 | 67.221 | 14.6933 | 0.967 | 37.9917
2021-07-30 09:00 | 15.1118 | 67.221 | 14.6941 | 0.965 | 37.636
2021-07-30 09:15 | 15.1086 | 67.221 | 14.6952 | 0.955 | 35.8791
2021-07-30 09:30 | 15.1086 | 67.221 | 14.6962 | 0.953 | 35.5322
2021-07-30 09:45 | 15.1055 | 67.221 | 14.6945 | 0.95 | 35.0144
2021-07-30 10:00 | 15.1061 | 67.392 | 14.6955 | 0.949 | 34.8426
2021-07-30 10:15 | 15.1067 | 67.564 | 14.6941 | 0.954 | 35.7055
2021-07-30 10:30 | 15.1093 | 67.906 | 14.6975 | 0.952 | 35.3592
2021-07-30 10:45 | 15.1099 | 68.077 | 14.6987 | 0.95 | 35.0144
2021-07-30 11:00 | 15.1125 | 68.421 | 14.6983 | 0.958 | 36.4024
2021-07-30 11:15 | 15.1106 | 68.763 | 14.7 | 0.949 | 34.8426
2021-07-30 11:30 | 15.1148 | 69.107 | 14.7003 | 0.958 | 36.4024
2021-07-30 11:45 | 15.1174 | 69.449 | 14.7023 | 0.96 | 36.753
2021-07-30 12:00 | 15.1154 | 69.793 | 14.6994 | 0.962 | 37.1051
2021-07-30 12:15 | 15.115 | 70.137 | 14.7038 | 0.951 | 35.1866
2021-07-30 12:30 | 15.1176 | 70.48 | 14.7029 | 0.959 | 36.5775
2021-07-30 12:45 | 15.1155 | 70.824 | 14.7051 | 0.949 | 34.8426
2021-07-30 13:00 | 15.1151 | 71.168 | 14.7026 | 0.954 | 35.7055
2021-07-30 13:15 | 15.1177 | 71.512 | 14.7007 | 0.964 | 37.4587
2021-07-30 13:30 | 15.1187 | 71.856 | 14.7007 | 0.967 | 37.9917
2021-07-30 13:45 | 15.1229 | 72.199 | 14.7007 | 0.976 | 39.6105
2021-07-30 14:00 | 15.1224 | 72.545 | 14.7029 | 0.97 | 38.5281
2021-07-30 14:15 | 15.1245 | 72.718 | 14.7015 | 0.978 | 39.9742
2021-07-30 14:30 | 15.1256 | 73.062 | 14.7018 | 0.98 | 40.3394
2021-07-30 14:45 | 15.125 | 73.407 | 14.7036 | 0.975 | 39.4292
2021-07-30 15:00 | 15.127 | 73.58 | 14.7036 | 0.979 | 40.1566
2021-07-30 15:15 | 15.1322 | 73.753 | 14.7077 | 0.982 | 40.706
2021-07-30 15:30 | 15.1328 | 73.926 | 14.7099 | 0.978 | 39.9742
2021-07-30 15:45 | 15.1364 | 74.098 | 14.7106 | 0.985 | 41.2586
2021-07-30 16:00 | 15.1358 | 73.926 | 14.7091 | 0.987 | 41.6288
2021-07-30 16:15 | 15.1385 | 73.753 | 14.7139 | 0.982 | 40.706
2021-07-30 16:30 | 15.1385 | 73.753 | 14.7139 | 0.982 | 40.706
2021-07-30 16:45 | 15.1411 | 73.58 | 14.7157 | 0.984 | 41.074
2021-07-30 17:00 | 15.1411 | 73.58 | 14.7158 | 0.984 | 41.074
2021-07-30 17:15 | 15.1405 | 73.407 | 14.7116 | 0.992 | 42.5606
2021-07-30 17:30 | 15.1385 | 73.234 | 14.7099 | 0.991 | 42.3735
2021-07-30 17:45 | 15.1364 | 73.062 | 14.7132 | 0.979 | 40.1566
2021-07-30 18:00 | 15.1385 | 72.718 | 14.7113 | 0.988 | 41.8144
2021-07-30 18:15 | 15.1395 | 72.545 | 14.7107 | 0.992 | 42.5606
2021-07-30 18:30 | 15.1358 | 72.372 | 14.71 | 0.985 | 41.2586
2021-07-30 18:45 | 15.1369 | 72.199 | 14.7107 | 0.985 | 41.2586
2021-07-30 19:00 | 15.1374 | 71.856 | 14.7103 | 0.988 | 41.8144
2021-07-30 19:15 | 15.1369 | 71.683 | 14.7136 | 0.979 | 40.1566
2021-07-30 19:30 | 15.1343 | 71.339 | 14.7154 | 0.969 | 38.3489
2021-07-30 19:45 | 15.1369 | 71.168 | 14.7132 | 0.98 | 40.3394
2021-07-30 20:00 | 15.1327 | 70.824 | 14.7125 | 0.972 | 38.8874
2021-07-30 20:15 | 15.1353 | 70.651 | 14.7154 | 0.971 | 38.7076
2021-07-30 20:30 | 15.1363 | 70.48 | 14.7147 | 0.975 | 39.4292
2021-07-30 20:45 | 15.1373 | 70.308 | 14.7161 | 0.974 | 39.2483
2021-07-30 21:00 | 15.1383 | 70.137 | 14.7176 | 0.973 | 39.0677
2021-07-30 21:15 | 15.1372 | 69.793 | 14.7173 | 0.971 | 38.7076
2021-07-30 21:30 | 15.1345 | 69.449 | 14.7165 | 0.966 | 37.8137
2021-07-30 21:45 | 15.1372 | 69.278 | 14.718 | 0.969 | 38.3489
2021-07-30 22:00 | 15.1396 | 69.107 | 14.7197 | 0.971 | 38.7076
2021-07-30 22:15 | 15.1396 | 69.107 | 14.7197 | 0.971 | 38.7076
2021-07-30 22:30 | 15.1382 | 69.107 | 14.7212 | 0.964 | 37.4587
2021-07-30 22:45 | 15.1376 | 68.934 | 14.7177 | 0.971 | 38.7076
2021-07-30 23:00 | 15.1402 | 68.763 | 14.7173 | 0.978 | 39.9742
2021-07-30 23:15 | 15.1354 | 68.763 | 14.7173 | 0.967 | 37.9917
2021-07-30 23:30 | 15.1334 | 68.592 | 14.7136 | 0.97 | 38.5281
2021-07-30 23:45 | 15.135 | 68.592 | 14.719 | 0.962 | 37.1051
2021-07-31 | 15.1334 | 68.592 | 14.7173 | 0.962 | 37.1051
2021-07-31 00:15 | 15.1328 | 68.421 | 14.7155 | 0.965 | 37.636
2021-07-31 00:30 | 15.1296 | 68.421 | 14.7122 | 0.965 | 37.636
2021-07-31 00:45 | 15.1296 | 68.421 | 14.7122 | 0.965 | 37.636
2021-07-31 01:00 | 15.126 | 68.248 | 14.7105 | 0.961 | 36.9289
2021-07-31 01:15 | 15.1292 | 68.248 | 14.7126 | 0.963 | 37.2817
2021-07-31 01:30 | 15.1292 | 68.248 | 14.7144 | 0.959 | 36.5775
2021-07-31 01:45 | 15.1302 | 68.077 | 14.7141 | 0.962 | 37.1051
2021-07-31 02:00 | 15.1254 | 68.077 | 14.7122 | 0.955 | 35.8791
2021-07-31 02:15 | 15.124 | 68.077 | 14.7083 | 0.961 | 36.9289
2021-07-31 02:30 | 15.1177 | 68.077 | 14.7028 | 0.959 | 36.5775
2021-07-31 02:45 | 15.1139 | 67.906 | 14.7028 | 0.95 | 35.0144
2021-07-31 03:00 | 15.1139 | 67.906 | 14.6988 | 0.959 | 36.5775
2021-07-31 03:15 | 15.1125 | 67.906 | 14.6988 | 0.956 | 36.0532
2021-07-31 03:30 | 15.1171 | 67.906 | 14.6984 | 0.968 | 38.1701
2021-07-31 03:45 | 15.1171 | 67.906 | 14.7025 | 0.958 | 36.4024
2021-07-31 04:00 | 15.1166 | 67.735 | 14.7042 | 0.953 | 35.5322
2021-07-31 04:15 | 15.1166 | 67.735 | 14.7057 | 0.95 | 35.0144
2021-07-31 04:30 | 15.1212 | 67.735 | 14.7076 | 0.956 | 36.0532
2021-07-31 04:45 | 15.1182 | 67.735 | 14.7054 | 0.954 | 35.7055
2021-07-31 05:00 | 15.1196 | 67.735 | 14.7035 | 0.962 | 37.1051
2021-07-31 05:15 | 15.1228 | 67.735 | 14.7068 | 0.961 | 36.9289
2021-07-31 05:30 | 15.1206 | 67.564 | 14.7049 | 0.961 | 36.9289
2021-07-31 05:45 | 15.1222 | 67.564 | 14.7068 | 0.96 | 36.753
2021-07-31 06:00 | 15.1238 | 67.564 | 14.7083 | 0.96 | 36.753
2021-07-31 06:15 | 15.1285 | 67.564 | 14.7119 | 0.963 | 37.2817
2021-07-31 06:30 | 15.1309 | 67.392 | 14.7154 | 0.96 | 36.753
2021-07-31 06:45 | 15.1309 | 67.392 | 14.719 | 0.952 | 35.3592
2021-07-31 07:00 | 15.1309 | 67.392 | 14.719 | 0.952 | 35.3592
2021-07-31 07:15 | 15.1341 | 67.392 | 14.7187 | 0.96 | 36.753
2021-07-31 07:30 | 15.1351 | 67.221 | 14.7209 | 0.957 | 36.2276
2021-07-31 07:45 | 15.1351 | 67.221 | 14.7212 | 0.957 | 36.2276
2021-07-31 08:00 | 15.1398 | 67.221 | 14.7238 | 0.961 | 36.9289
2021-07-31 08:15 | 15.1403 | 67.392 | 14.7263 | 0.957 | 36.2276
2021-07-31 08:30 | 15.1387 | 67.392 | 14.727 | 0.952 | 35.3592
2021-07-31 08:45 | 15.1403 | 67.392 | 14.7321 | 0.944 | 33.9889
2021-07-31 09:00 | 15.144 | 67.564 | 14.7318 | 0.953 | 35.5322
2021-07-31 09:15 | 15.1424 | 67.564 | 14.7342 | 0.943 | 33.8193
2021-07-31 09:30 | 15.1472 | 67.564 | 14.7374 | 0.947 | 34.5
2021-07-31 09:45 | 15.1476 | 67.735 | 14.7396 | 0.943 | 33.8193
2021-07-31 10:00 | 15.1514 | 67.906 | 14.7406 | 0.949 | 34.8426
2021-07-31 10:15 | 15.153 | 67.906 | 14.7438 | 0.946 | 34.3293
2021-07-31 10:30 | 15.156 | 67.906 | 14.745 | 0.95 | 35.0144
2021-07-31 10:45 | 15.1534 | 68.077 | 14.744 | 0.946 | 34.3293
2021-07-31 11:00 | 15.1556 | 68.248 | 14.7464 | 0.946 | 34.3293
2021-07-31 11:15 | 15.1598 | 68.592 | 14.7493 | 0.949 | 34.8426
2021-07-31 11:30 | 15.1609 | 68.934 | 14.7508 | 0.948 | 34.6711
2021-07-31 11:45 | 15.1589 | 69.278 | 14.7496 | 0.946 | 34.3293
2021-07-31 12:00 | 15.1601 | 69.622 | 14.7506 | 0.947 | 34.5
2021-07-31 12:15 | 15.1611 | 69.964 | 14.7511 | 0.948 | 34.6711
2021-07-31 12:30 | 15.1622 | 70.308 | 14.748 | 0.958 | 36.4024
2021-07-31 12:45 | 15.1649 | 70.651 | 14.7506 | 0.958 | 36.4024
2021-07-31 13:00 | 15.1659 | 70.995 | 14.7495 | 0.963 | 37.2817
2021-07-31 13:15 | 15.1654 | 71.339 | 14.7519 | 0.956 | 36.0532
2021-07-31 13:30 | 15.1675 | 71.512 | 14.7519 | 0.961 | 36.9289
2021-07-31 13:45 | 15.1654 | 71.856 | 14.7502 | 0.96 | 36.753
2021-07-31 14:00 | 15.1712 | 72.199 | 14.7519 | 0.97 | 38.5281
2021-07-31 14:15 | 15.1723 | 72.545 | 14.7541 | 0.967 | 37.9917
2021-07-31 14:30 | 15.1712 | 72.718 | 14.7519 | 0.97 | 38.5281
2021-07-31 14:45 | 15.1779 | 72.891 | 14.7553 | 0.978 | 39.9742
2021-07-31 15:00 | 15.1785 | 73.062 | 14.7553 | 0.979 | 40.1566
2021-07-31 15:15 | 15.1769 | 73.062 | 14.7574 | 0.97 | 38.5281
2021-07-31 15:30 | 15.1801 | 73.062 | 14.7592 | 0.974 | 39.2483
2021-07-31 15:45 | 15.1779 | 72.891 | 14.7596 | 0.967 | 37.9917
2021-07-31 16:00 | 15.1789 | 72.718 | 14.7592 | 0.971 | 38.7076
2021-07-31 16:15 | 15.1759 | 72.718 | 14.756 | 0.971 | 38.7076
2021-07-31 16:30 | 15.1691 | 72.545 | 14.755 | 0.958 | 36.4024
2021-07-31 16:45 | 15.1738 | 72.545 | 14.7528 | 0.974 | 39.2483
2021-07-31 17:00 | 15.1723 | 72.545 | 14.7525 | 0.971 | 38.7076
2021-07-31 17:15 | 15.1686 | 72.372 | 14.7506 | 0.967 | 37.9917
2021-07-31 17:30 | 15.1717 | 72.372 | 14.7532 | 0.968 | 38.1701
2021-07-31 17:45 | 15.1749 | 72.372 | 14.7547 | 0.972 | 38.8874
2021-07-31 18:00 | 15.1696 | 72.199 | 14.7576 | 0.953 | 35.5322
2021-07-31 18:15 | 15.1723 | 72.028 | 14.7569 | 0.961 | 36.9289
2021-07-31 18:30 | 15.1717 | 71.856 | 14.7547 | 0.964 | 37.4587
2021-07-31 18:45 | 15.1733 | 71.856 | 14.7561 | 0.965 | 37.636
2021-07-31 19:00 | 15.1727 | 71.683 | 14.7556 | 0.965 | 37.636
2021-07-31 19:15 | 15.1733 | 71.339 | 14.757 | 0.963 | 37.2817
2021-07-31 19:30 | 15.1727 | 71.168 | 14.7566 | 0.962 | 37.1051
2021-07-31 19:45 | 15.1705 | 70.995 | 14.7558 | 0.959 | 36.5775
2021-07-31 20:00 | 15.1685 | 70.824 | 14.7534 | 0.96 | 36.753
2021-07-31 20:15 | 15.1679 | 70.651 | 14.7531 | 0.959 | 36.5775
2021-07-31 20:30 | 15.1721 | 70.48 | 14.7563 | 0.961 | 36.9289
2021-07-31 20:45 | 15.1699 | 70.308 | 14.7541 | 0.961 | 36.9289
2021-07-31 21:00 | 15.1709 | 70.137 | 14.757 | 0.957 | 36.2276
2021-07-31 21:15 | 15.172 | 69.964 | 14.7589 | 0.955 | 35.8791
2021-07-31 21:30 | 15.1714 | 69.793 | 14.7567 | 0.959 | 36.5775
2021-07-31 21:45 | 15.1709 | 69.622 | 14.7599 | 0.95 | 35.0144
2021-07-31 22:00 | 15.1704 | 69.449 | 14.7596 | 0.95 | 35.0144
2021-07-31 22:15 | 15.172 | 69.449 | 14.7574 | 0.958 | 36.4024
2021-07-31 22:30 | 15.1682 | 69.278 | 14.7592 | 0.946 | 34.3293
2021-07-31 22:45 | 15.1698 | 69.278 | 14.757 | 0.954 | 35.7055
2021-07-31 23:00 | 15.1662 | 69.107 | 14.757 | 0.946 | 34.3293
2021-07-31 23:15 | 15.1662 | 69.107 | 14.7512 | 0.959 | 36.5775
2021-07-31 23:30 | 15.1656 | 68.934 | 14.7531 | 0.954 | 35.7055
2021-07-31 23:45 | 15.1625 | 68.934 | 14.7492 | 0.956 | 36.0532
2021-08-01 | 15.162 | 68.763 | 14.7487 | 0.955 | 35.8791
2021-08-01 00:15 | 15.1573 | 68.763 | 14.747 | 0.948 | 34.6711
2021-08-01 00:30 | 15.1588 | 68.763 | 14.7487 | 0.948 | 34.6711
2021-08-01 00:45 | 15.1567 | 68.592 | 14.747 | 0.947 | 34.5
2021-08-01 01:00 | 15.1535 | 68.592 | 14.7437 | 0.947 | 34.5
2021-08-01 01:15 | 15.153 | 68.421 | 14.7415 | 0.951 | 35.1866
2021-08-01 01:30 | 15.1499 | 68.421 | 14.7398 | 0.948 | 34.6711
2021-08-01 01:45 | 15.1499 | 68.421 | 14.7379 | 0.952 | 35.3592
2021-08-01 02:00 | 15.1483 | 68.421 | 14.7361 | 0.953 | 35.5322
2021-08-01 02:15 | 15.1463 | 68.248 | 14.7342 | 0.952 | 35.3592
2021-08-01 02:30 | 15.1463 | 68.248 | 14.7361 | 0.948 | 34.6711
2021-08-01 02:45 | 15.1431 | 68.248 | 14.7342 | 0.945 | 34.1589
2021-08-01 03:00 | 15.1411 | 68.077 | 14.7347 | 0.939 | 33.1444
2021-08-01 03:15 | 15.1425 | 68.077 | 14.7328 | 0.947 | 34.5
2021-08-01 03:30 | 15.1411 | 68.077 | 14.7313 | 0.947 | 34.5
2021-08-01 03:45 | 15.1441 | 68.077 | 14.7332 | 0.95 | 35.0144
2021-08-01 04:00 | 15.1395 | 68.077 | 14.7313 | 0.943 | 33.8193
2021-08-01 04:15 | 15.1411 | 68.077 | 14.7274 | 0.956 | 36.0532
2021-08-01 04:30 | 15.1425 | 68.077 | 14.7289 | 0.956 | 36.0532
2021-08-01 04:45 | 15.1405 | 67.906 | 14.727 | 0.956 | 36.0532
2021-08-01 05:00 | 15.1419 | 67.906 | 14.7303 | 0.951 | 35.1866
2021-08-01 05:15 | 15.1405 | 67.906 | 14.7289 | 0.951 | 35.1866
2021-08-01 05:30 | 15.1405 | 67.906 | 14.7306 | 0.947 | 34.5
2021-08-01 05:45 | 15.1415 | 67.735 | 14.7342 | 0.941 | 33.4811
2021-08-01 06:00 | 15.1461 | 67.735 | 14.7335 | 0.954 | 35.7055
2021-08-01 06:15 | 15.1446 | 67.735 | 14.7328 | 0.952 | 35.3592
2021-08-01 06:30 | 15.1476 | 67.735 | 14.7361 | 0.951 | 35.1866
2021-08-01 06:45 | 15.1502 | 67.564 | 14.7361 | 0.957 | 36.2276
2021-08-01 07:00 | 15.1502 | 67.564 | 14.7379 | 0.953 | 35.5322
2021-08-01 07:15 | 15.1518 | 67.564 | 14.7415 | 0.948 | 34.6711
2021-08-01 07:30 | 15.1533 | 67.564 | 14.7437 | 0.947 | 34.5
2021-08-01 07:45 | 15.1564 | 67.564 | 14.7458 | 0.949 | 34.8426
2021-08-01 08:00 | 15.158 | 67.564 | 14.7485 | 0.947 | 34.5
2021-08-01 08:15 | 15.158 | 67.564 | 14.7527 | 0.937 | 32.8092
2021-08-01 08:30 | 15.158 | 67.564 | 14.7556 | 0.93 | 31.6477
2021-08-01 08:45 | 15.1611 | 67.564 | 14.7534 | 0.942 | 33.65
2021-08-01 09:00 | 15.1595 | 67.564 | 14.7548 | 0.935 | 32.4755
2021-08-01 09:15 | 15.1611 | 67.564 | 14.7537 | 0.942 | 33.65
2021-08-01 09:30 | 15.1617 | 67.735 | 14.7547 | 0.941 | 33.4811
2021-08-01 09:45 | 15.1622 | 67.906 | 14.7574 | 0.936 | 32.6422
2021-08-01 10:00 | 15.1643 | 68.077 | 14.7567 | 0.942 | 33.65
2021-08-01 10:15 | 15.1596 | 68.077 | 14.7548 | 0.936 | 32.6422
2021-08-01 10:30 | 15.1577 | 68.421 | 14.7553 | 0.93 | 31.6477
2021-08-01 10:45 | 15.1582 | 68.592 | 14.7556 | 0.931 | 31.8125
2021-08-01 11:00 | 15.1656 | 68.934 | 14.7551 | 0.949 | 34.8426
2021-08-01 11:15 | 15.1615 | 69.107 | 14.7572 | 0.935 | 32.4755
2021-08-01 11:30 | 15.1662 | 69.622 | 14.7582 | 0.943 | 33.8193
2021-08-01 11:45 | 15.1704 | 69.964 | 14.7586 | 0.952 | 35.3592
2021-08-01 12:00 | 15.1637 | 70.308 | 14.7535 | 0.948 | 34.6711
2021-08-01 12:15 | 15.1665 | 70.651 | 14.756 | 0.949 | 34.8426
2021-08-01 12:30 | 15.1659 | 70.995 | 14.7563 | 0.947 | 34.5
2021-08-01 12:45 | 15.1675 | 71.512 | 14.7534 | 0.958 | 36.4024
2021-08-01 13:00 | 15.1665 | 71.683 | 14.7534 | 0.955 | 35.8791
2021-08-01 13:15 | 15.1686 | 71.856 | 14.756 | 0.954 | 35.7055
2021-08-01 13:30 | 15.1727 | 72.199 | 14.756 | 0.964 | 37.4587
2021-08-01 13:45 | 15.1738 | 72.545 | 14.7596 | 0.958 | 36.4024
2021-08-01 14:00 | 15.1723 | 73.062 | 14.7557 | 0.963 | 37.2817
2021-08-01 14:15 | 15.1733 | 73.407 | 14.7572 | 0.962 | 37.1051
2021-08-01 14:30 | 15.168 | 73.753 | 14.7564 | 0.952 | 35.3592
2021-08-01 14:45 | 15.1779 | 73.926 | 14.7576 | 0.972 | 38.8874
2021-08-01 15:00 | 15.1711 | 74.271 | 14.7564 | 0.959 | 36.5775
2021-08-01 15:15 | 15.1737 | 74.619 | 14.7564 | 0.965 | 37.636
2021-08-01 15:30 | 15.1695 | 74.791 | 14.7564 | 0.956 | 36.0532
2021-08-01 15:45 | 15.1773 | 74.791 | 14.7553 | 0.976 | 39.6105
2021-08-01 16:00 | 15.1711 | 74.791 | 14.7582 | 0.955 | 35.8791
2021-08-01 16:15 | 15.1757 | 74.791 | 14.7582 | 0.966 | 37.8137
2021-08-01 16:30 | 15.1727 | 74.791 | 14.7545 | 0.967 | 37.9917
2021-08-01 16:45 | 15.1757 | 74.791 | 14.7563 | 0.97 | 38.5281
2021-08-01 17:00 | 15.1727 | 74.791 | 14.7521 | 0.973 | 39.0677
2021-08-01 17:15 | 15.1743 | 74.791 | 14.7557 | 0.968 | 38.1701
2021-08-01 17:30 | 15.1711 | 74.791 | 14.7548 | 0.963 | 37.2817
2021-08-01 17:45 | 15.1743 | 74.791 | 14.7567 | 0.966 | 37.8137
2021-08-01 18:00 | 15.1773 | 74.791 | 14.7567 | 0.973 | 39.0677
2021-08-01 18:15 | 15.1773 | 74.791 | 14.757 | 0.972 | 38.8874
2021-08-01 18:30 | 15.1769 | 74.619 | 14.7556 | 0.975 | 39.4292
2021-08-01 18:45 | 15.1759 | 74.271 | 14.7563 | 0.971 | 38.7076
2021-08-01 19:00 | 15.1733 | 73.926 | 14.7553 | 0.967 | 37.9917
2021-08-01 19:15 | 15.1723 | 73.58 | 14.7545 | 0.966 | 37.8137
2021-08-01 19:30 | 15.1712 | 73.234 | 14.7535 | 0.966 | 37.8137
2021-08-01 19:45 | 15.1717 | 72.891 | 14.7561 | 0.961 | 36.9289
2021-08-01 20:00 | 15.1769 | 72.545 | 14.7563 | 0.973 | 39.0677
2021-08-01 20:15 | 15.1753 | 72.545 | 14.7574 | 0.966 | 37.8137
2021-08-01 20:30 | 15.1763 | 72.372 | 14.7561 | 0.972 | 38.8874
2021-08-01 20:45 | 15.1753 | 72.028 | 14.7556 | 0.971 | 38.7076
2021-08-01 21:00 | 15.1763 | 71.856 | 14.7592 | 0.965 | 37.636
2021-08-01 21:15 | 15.1799 | 71.512 | 14.7603 | 0.97 | 38.5281
2021-08-01 21:30 | 15.182 | 71.168 | 14.7621 | 0.971 | 38.7076
2021-08-01 21:45 | 15.1846 | 70.995 | 14.7628 | 0.975 | 39.4292
2021-08-01 22:00 | 15.185 | 70.651 | 14.7657 | 0.97 | 38.5281
2021-08-01 22:15 | 15.184 | 70.308 | 14.7669 | 0.964 | 37.4587
2021-08-01 22:30 | 15.1834 | 70.137 | 14.7686 | 0.959 | 36.5775
2021-08-01 22:45 | 15.1814 | 69.964 | 14.7664 | 0.959 | 36.5775
2021-08-01 23:00 | 15.1802 | 69.622 | 14.7679 | 0.953 | 35.5322
2021-08-01 23:15 | 15.1786 | 69.622 | 14.7647 | 0.957 | 36.2276
2021-08-01 23:30 | 15.1796 | 69.449 | 14.7664 | 0.955 | 35.8791
2021-08-01 23:45 | 15.1776 | 69.278 | 14.7632 | 0.958 | 36.4024
2021-08-02 | 15.177 | 69.107 | 14.765 | 0.953 | 35.5322
2021-08-02 00:15 | 15.177 | 69.107 | 14.7669 | 0.948 | 34.6711
2021-08-02 00:30 | 15.1765 | 68.934 | 14.7669 | 0.947 | 34.5
2021-08-02 00:45 | 15.1775 | 68.763 | 14.7669 | 0.949 | 34.8426
2021-08-02 01:00 | 15.1805 | 68.763 | 14.7705 | 0.948 | 34.6711
2021-08-02 01:15 | 15.1801 | 68.592 | 14.7701 | 0.948 | 34.6711
2021-08-02 01:30 | 15.1801 | 68.592 | 14.7683 | 0.952 | 35.3592
2021-08-02 01:45 | 15.1769 | 68.592 | 14.7661 | 0.949 | 34.8426
2021-08-02 02:00 | 15.1779 | 68.421 | 14.7693 | 0.944 | 33.9889
2021-08-02 02:15 | 15.1795 | 68.421 | 14.7708 | 0.945 | 34.1589
2021-08-02 02:30 | 15.1789 | 68.248 | 14.7686 | 0.948 | 34.6711
2021-08-02 02:45 | 15.1789 | 68.248 | 14.7664 | 0.953 | 35.5322
2021-08-02 03:00 | 15.1789 | 68.248 | 14.7664 | 0.953 | 35.5322
2021-08-02 03:15 | 15.1799 | 68.077 | 14.7701 | 0.947 | 34.5
2021-08-02 03:30 | 15.1783 | 68.077 | 14.7701 | 0.944 | 33.9889
2021-08-02 03:45 | 15.1767 | 68.077 | 14.7683 | 0.944 | 33.9889
2021-08-02 04:00 | 15.1767 | 68.077 | 14.7698 | 0.941 | 33.4811
2021-08-02 04:15 | 15.1767 | 68.077 | 14.7679 | 0.945 | 34.1589
2021-08-02 04:30 | 15.1762 | 67.906 | 14.7698 | 0.939 | 33.1444
2021-08-02 04:45 | 15.1778 | 67.906 | 14.7698 | 0.943 | 33.8193
2021-08-02 05:00 | 15.1794 | 67.906 | 14.7715 | 0.943 | 33.8193
2021-08-02 05:15 | 15.181 | 67.906 | 14.7734 | 0.942 | 33.65
2021-08-02 05:30 | 15.1824 | 67.906 | 14.7751 | 0.941 | 33.4811
2021-08-02 05:45 | 15.1866 | 67.735 | 14.7766 | 0.948 | 34.6711
2021-08-02 06:00 | 15.1866 | 67.735 | 14.7821 | 0.935 | 32.4755
2021-08-02 06:15 | 15.1866 | 67.735 | 14.7802 | 0.939 | 33.1444
2021-08-02 06:30 | 15.1928 | 67.735 | 14.7836 | 0.946 | 34.3293
2021-08-02 06:45 | 15.1943 | 67.735 | 14.7853 | 0.945 | 34.1589
2021-08-02 07:00 | 15.1953 | 67.564 | 14.7872 | 0.943 | 33.8193
2021-08-02 07:15 | 15.1953 | 67.564 | 14.7872 | 0.943 | 33.8193
2021-08-02 07:30 | 15.2 | 67.564 | 14.7904 | 0.947 | 34.5
2021-08-02 07:45 | 15.1985 | 67.564 | 14.7908 | 0.942 | 33.65
2021-08-02 08:00 | 15.1969 | 67.564 | 14.7911 | 0.938 | 32.9767
2021-08-02 08:15 | 15.1985 | 67.564 | 14.7937 | 0.936 | 32.6422
2021-08-02 08:30 | 15.2 | 67.564 | 14.7947 | 0.937 | 32.8092
2021-08-02 08:45 | 15.1969 | 67.564 | 14.7933 | 0.933 | 32.1433
2021-08-02 09:00 | 15.1985 | 67.564 | 14.7933 | 0.937 | 32.8092
2021-08-02 09:15 | 15.1985 | 67.564 | 14.7937 | 0.936 | 32.6422
2021-08-02 09:30 | 15.1985 | 67.564 | 14.7904 | 0.943 | 33.8193
2021-08-02 09:45 | 15.1969 | 67.564 | 14.7947 | 0.93 | 31.6477
2021-08-02 10:00 | 15.1953 | 67.564 | 14.7925 | 0.931 | 31.8125
2021-08-02 10:15 | 15.1928 | 67.735 | 14.7933 | 0.924 | 30.6667
2021-08-02 10:30 | 15.1975 | 67.735 | 14.7969 | 0.926 | 30.9922
2021-08-02 10:45 | 15.1981 | 67.906 | 14.7983 | 0.924 | 30.6667
2021-08-02 11:00 | 15.1981 | 67.906 | 14.7982 | 0.924 | 30.6667
2021-08-02 11:15 | 15.1965 | 67.906 | 14.7997 | 0.917 | 29.5391
2021-08-02 11:30 | 15.1955 | 68.077 | 14.7985 | 0.918 | 29.699
2021-08-02 11:45 | 15.1966 | 68.421 | 14.7981 | 0.921 | 30.1812
2021-08-02 12:00 | 15.1978 | 68.763 | 14.795 | 0.931 | 31.8125
2021-08-02 12:15 | 15.202 | 69.107 | 14.7965 | 0.937 | 32.8092
2021-08-02 12:30 | 15.2016 | 69.449 | 14.7969 | 0.935 | 32.4755
2021-08-02 12:45 | 15.2 | 69.964 | 14.7983 | 0.929 | 31.4833
2021-08-02 13:00 | 15.2027 | 70.308 | 14.7986 | 0.934 | 32.3092
2021-08-02 13:15 | 15.2021 | 70.651 | 14.7989 | 0.932 | 31.9777
2021-08-02 13:30 | 15.2033 | 70.995 | 14.7972 | 0.939 | 33.1444
2021-08-02 13:45 | 15.2013 | 71.339 | 14.7953 | 0.939 | 33.1444
2021-08-02 14:00 | 15.1992 | 71.683 | 14.7909 | 0.944 | 33.9889
2021-08-02 14:15 | 15.195 | 71.856 | 14.7898 | 0.937 | 32.8092
2021-08-02 14:30 | 15.1946 | 72.199 | 14.7883 | 0.94 | 33.3126
2021-08-02 14:45 | 15.192 | 72.372 | 14.7872 | 0.936 | 32.6422
2021-08-02 15:00 | 15.1956 | 72.545 | 14.7879 | 0.943 | 33.8193
2021-08-02 15:15 | 15.1946 | 72.718 | 14.7836 | 0.951 | 35.1866
2021-08-02 15:30 | 15.1936 | 72.891 | 14.7854 | 0.944 | 33.9889
2021-08-02 15:45 | 15.1894 | 73.062 | 14.7814 | 0.944 | 33.9889
2021-08-02 16:00 | 15.193 | 73.234 | 14.7805 | 0.954 | 35.7055
2021-08-02 16:15 | 15.1936 | 73.407 | 14.7834 | 0.949 | 34.8426
2021-08-02 16:30 | 15.194 | 73.58 | 14.7805 | 0.956 | 36.0532
2021-08-02 16:45 | 15.1894 | 73.58 | 14.7805 | 0.946 | 34.3293
2021-08-02 17:00 | 15.1962 | 73.753 | 14.7795 | 0.964 | 37.4587
2021-08-02 17:15 | 15.1962 | 73.753 | 14.7799 | 0.963 | 37.2817
2021-08-02 17:30 | 15.1972 | 73.58 | 14.7821 | 0.96 | 36.753
2021-08-02 17:45 | 15.206 | 73.407 | 14.7847 | 0.975 | 39.4292
2021-08-02 18:00 | 15.2024 | 73.234 | 14.787 | 0.961 | 36.9289
2021-08-02 18:15 | 15.206 | 72.891 | 14.7857 | 0.972 | 38.8874
2021-08-02 18:30 | 15.2034 | 72.545 | 14.784 | 0.97 | 38.5281
2021-08-02 18:45 | 15.1992 | 72.199 | 14.7815 | 0.966 | 37.8137
2021-08-02 19:00 | 15.1971 | 72.028 | 14.7798 | 0.965 | 37.636
2021-08-02 19:15 | 15.195 | 71.856 | 14.7783 | 0.964 | 37.4587
2021-08-02 19:30 | 15.193 | 71.683 | 14.7756 | 0.965 | 37.636
2021-08-02 19:45 | 15.1955 | 71.512 | 14.7799 | 0.961 | 36.9289
2021-08-02 20:00 | 15.1986 | 71.512 | 14.7824 | 0.963 | 37.2817
2021-08-02 20:15 | 15.1981 | 71.339 | 14.7821 | 0.962 | 37.1051
2021-08-02 20:30 | 15.1971 | 70.995 | 14.7795 | 0.966 | 37.8137
2021-08-02 20:45 | 15.1981 | 70.824 | 14.7831 | 0.959 | 36.5775
2021-08-02 21:00 | 15.1955 | 70.48 | 14.7788 | 0.963 | 37.2817
2021-08-02 21:15 | 15.1902 | 70.308 | 14.7802 | 0.948 | 34.6711
2021-08-02 21:30 | 15.1913 | 70.137 | 14.778 | 0.955 | 35.8791
2021-08-02 21:45 | 15.1885 | 69.793 | 14.7799 | 0.945 | 34.1589
2021-08-02 22:00 | 15.1911 | 69.622 | 14.7778 | 0.956 | 36.0532
2021-08-02 22:15 | 15.1891 | 69.449 | 14.7773 | 0.952 | 35.3592
2021-08-02 22:30 | 15.1885 | 69.278 | 14.777 | 0.951 | 35.1866
2021-08-02 22:45 | 15.1869 | 69.278 | 14.777 | 0.948 | 34.6711
2021-08-02 23:00 | 15.1863 | 69.107 | 14.7751 | 0.951 | 35.1866
2021-08-02 23:15 | 15.1843 | 68.934 | 14.7734 | 0.95 | 35.0144
2021-08-02 23:30 | 15.1827 | 68.934 | 14.7751 | 0.942 | 33.65
2021-08-02 23:45 | 15.1821 | 68.763 | 14.7734 | 0.945 | 34.1589
2021-08-03 | 15.1801 | 68.592 | 14.7734 | 0.94 | 33.3126
2021-08-03 00:15 | 15.1795 | 68.421 | 14.773 | 0.94 | 33.3126
2021-08-03 00:30 | 15.1789 | 68.248 | 14.7722 | 0.94 | 33.3126
2021-08-03 00:45 | 15.1783 | 68.077 | 14.7698 | 0.944 | 33.9889
2021-08-03 01:00 | 15.1762 | 67.906 | 14.7712 | 0.936 | 32.6422
2021-08-03 01:15 | 15.1762 | 67.906 | 14.7705 | 0.938 | 32.9767
2021-08-03 01:30 | 15.1757 | 67.735 | 14.7701 | 0.938 | 32.9767
2021-08-03 01:45 | 15.1725 | 67.735 | 14.7643 | 0.944 | 33.9889
2021-08-03 02:00 | 15.1709 | 67.735 | 14.764 | 0.941 | 33.4811
2021-08-03 02:15 | 15.1709 | 67.735 | 14.7618 | 0.946 | 34.3293
2021-08-03 02:30 | 15.1673 | 67.564 | 14.7614 | 0.938 | 32.9767
2021-08-03 02:45 | 15.1643 | 67.564 | 14.7614 | 0.931 | 31.8125
2021-08-03 03:00 | 15.1643 | 67.564 | 14.7611 | 0.932 | 31.9777
2021-08-03 03:15 | 15.1621 | 67.392 | 14.7592 | 0.931 | 31.8125
2021-08-03 03:30 | 15.1621 | 67.392 | 14.7592 | 0.931 | 31.8125
2021-08-03 03:45 | 15.1605 | 67.392 | 14.7592 | 0.928 | 31.3192
2021-08-03 04:00 | 15.1585 | 67.221 | 14.757 | 0.928 | 31.3192
2021-08-03 04:15 | 15.1569 | 67.221 | 14.7553 | 0.928 | 31.3192
2021-08-03 04:30 | 15.1569 | 67.221 | 14.757 | 0.924 | 30.6667
2021-08-03 04:45 | 15.1585 | 67.221 | 14.7556 | 0.931 | 31.8125
2021-08-03 05:00 | 15.1563 | 67.05 | 14.7538 | 0.93 | 31.6477
2021-08-03 05:15 | 15.1579 | 67.05 | 14.7556 | 0.93 | 31.6477
2021-08-03 05:30 | 15.1547 | 67.05 | 14.7556 | 0.922 | 30.3426
2021-08-03 05:45 | 15.1579 | 67.05 | 14.7545 | 0.932 | 31.9777
2021-08-03 06:00 | 15.1593 | 67.05 | 14.7567 | 0.931 | 31.8125
2021-08-03 06:15 | 15.1625 | 67.05 | 14.7589 | 0.933 | 32.1433
2021-08-03 06:30 | 15.1604 | 66.879 | 14.7589 | 0.928 | 31.3192
2021-08-03 06:45 | 15.1604 | 66.879 | 14.7585 | 0.929 | 31.4833
2021-08-03 07:00 | 15.162 | 66.879 | 14.7621 | 0.924 | 30.6667
2021-08-03 07:15 | 15.1604 | 66.879 | 14.7603 | 0.924 | 30.6667
2021-08-03 07:30 | 15.162 | 66.879 | 14.7589 | 0.932 | 31.9777
2021-08-03 07:45 | 15.1604 | 66.879 | 14.7596 | 0.926 | 30.9922
2021-08-03 08:00 | 15.1604 | 66.879 | 14.7577 | 0.931 | 31.8125
2021-08-03 08:15 | 15.1604 | 66.879 | 14.7572 | 0.932 | 31.9777
2021-08-03 08:30 | 15.1604 | 66.879 | 14.7567 | 0.933 | 32.1433
2021-08-03 08:45 | 15.162 | 66.879 | 14.7596 | 0.93 | 31.6477
2021-08-03 09:00 | 15.1604 | 66.879 | 14.7606 | 0.924 | 30.6667
2021-08-03 09:15 | 15.1625 | 67.05 | 14.7614 | 0.927 | 31.1555
2021-08-03 09:30 | 15.1609 | 67.05 | 14.7618 | 0.922 | 30.3426
2021-08-03 09:45 | 15.1593 | 67.05 | 14.7621 | 0.918 | 29.699
2021-08-03 10:00 | 15.1599 | 67.221 | 14.7614 | 0.921 | 30.1812
2021-08-03 10:15 | 15.1585 | 67.221 | 14.7606 | 0.919 | 29.8594
2021-08-03 10:30 | 15.1605 | 67.392 | 14.7631 | 0.919 | 29.8594
2021-08-03 10:45 | 15.158 | 67.564 | 14.7617 | 0.916 | 29.3795
2021-08-03 11:00 | 15.1633 | 67.735 | 14.7646 | 0.922 | 30.3426
2021-08-03 11:15 | 15.1628 | 68.077 | 14.7651 | 0.919 | 29.8594
2021-08-03 11:30 | 15.1614 | 68.592 | 14.7595 | 0.929 | 31.4833
2021-08-03 11:45 | 15.1609 | 68.934 | 14.7598 | 0.927 | 31.1555
2021-08-03 12:00 | 15.1651 | 69.278 | 14.7651 | 0.925 | 30.8292
2021-08-03 12:15 | 15.1641 | 69.449 | 14.7637 | 0.926 | 30.9922
2021-08-03 12:30 | 15.1653 | 69.793 | 14.7641 | 0.927 | 31.1555
2021-08-03 12:45 | 15.1679 | 70.137 | 14.763 | 0.936 | 32.6422
2021-08-03 13:00 | 15.1627 | 70.48 | 14.7634 | 0.923 | 30.5044
2021-08-03 13:15 | 15.1669 | 70.824 | 14.7644 | 0.931 | 31.8125
2021-08-03 13:30 | 15.1643 | 70.995 | 14.7615 | 0.931 | 31.8125
2021-08-03 13:45 | 15.167 | 71.339 | 14.7635 | 0.933 | 32.1433
2021-08-03 14:00 | 15.1696 | 71.683 | 14.7635 | 0.939 | 33.1444
2021-08-03 14:15 | 15.1686 | 71.856 | 14.7632 | 0.937 | 32.8092
2021-08-03 14:30 | 15.1712 | 72.199 | 14.7651 | 0.939 | 33.1444
2021-08-03 14:45 | 15.1717 | 72.372 | 14.7643 | 0.942 | 33.65
2021-08-03 15:00 | 15.1743 | 72.718 | 14.7628 | 0.952 | 35.3592
2021-08-03 15:15 | 15.1749 | 72.891 | 14.7618 | 0.955 | 35.8791
2021-08-03 15:30 | 15.1738 | 73.062 | 14.7615 | 0.954 | 35.7055
2021-08-03 15:45 | 15.1727 | 73.234 | 14.7625 | 0.949 | 34.8426
2021-08-03 16:00 | 15.1727 | 73.234 | 14.7563 | 0.963 | 37.2817
2021-08-03 16:15 | 15.167 | 73.407 | 14.7566 | 0.949 | 34.8426
2021-08-03 16:30 | 15.164 | 73.407 | 14.7544 | 0.947 | 34.5
2021-08-03 16:45 | 15.164 | 73.407 | 14.7519 | 0.953 | 35.5322
2021-08-03 17:00 | 15.1608 | 73.407 | 14.7493 | 0.952 | 35.3592
2021-08-03 17:15 | 15.1608 | 73.407 | 14.7483 | 0.954 | 35.7055
2021-08-03 17:30 | 15.1592 | 73.407 | 14.7461 | 0.955 | 35.8791
2021-08-03 17:45 | 15.1582 | 73.062 | 14.7467 | 0.952 | 35.3592
2021-08-03 18:00 | 15.1572 | 72.718 | 14.7457 | 0.952 | 35.3592
2021-08-03 18:15 | 15.1519 | 72.545 | 14.744 | 0.944 | 33.9889
2021-08-03 18:30 | 15.153 | 72.372 | 14.7389 | 0.958 | 36.4024
2021-08-03 18:45 | 15.1556 | 72.199 | 14.7393 | 0.963 | 37.2817
2021-08-03 19:00 | 15.1493 | 72.199 | 14.7386 | 0.95 | 35.0144
2021-08-03 19:15 | 15.1504 | 72.028 | 14.739 | 0.951 | 35.1866
2021-08-03 19:30 | 15.1467 | 71.856 | 14.7361 | 0.95 | 35.0144
2021-08-03 19:45 | 15.1431 | 71.683 | 14.7354 | 0.943 | 33.8193
2021-08-03 20:00 | 15.1411 | 71.512 | 14.7342 | 0.941 | 33.4811
2021-08-03 20:15 | 15.1415 | 71.168 | 14.7318 | 0.947 | 34.5
2021-08-03 20:30 | 15.1425 | 70.995 | 14.7328 | 0.947 | 34.5
2021-08-03 20:45 | 15.1419 | 70.824 | 14.7342 | 0.943 | 33.8193
2021-08-03 21:00 | 15.1425 | 70.48 | 14.7332 | 0.946 | 34.3293
2021-08-03 21:15 | 15.1383 | 70.137 | 14.7347 | 0.933 | 32.1433
2021-08-03 21:30 | 15.1409 | 69.964 | 14.7339 | 0.941 | 33.4811
2021-08-03 21:45 | 15.1403 | 69.793 | 14.7339 | 0.94 | 33.3126
2021-08-03 22:00 | 15.1382 | 69.622 | 14.7318 | 0.94 | 33.3126
2021-08-03 22:15 | 15.1351 | 69.622 | 14.7299 | 0.937 | 32.8092
2021-08-03 22:30 | 15.1329 | 69.449 | 14.7296 | 0.932 | 31.9777
2021-08-03 22:45 | 15.1293 | 69.278 | 14.726 | 0.932 | 31.9777
2021-08-03 23:00 | 15.1273 | 69.107 | 14.7238 | 0.933 | 32.1433
2021-08-03 23:15 | 15.1257 | 69.107 | 14.7202 | 0.937 | 32.8092
2021-08-03 23:30 | 15.1221 | 68.934 | 14.7202 | 0.929 | 31.4833
2021-08-03 23:45 | 15.1199 | 68.763 | 14.7165 | 0.932 | 31.9777
2021-08-04 | 15.1193 | 68.592 | 14.7151 | 0.934 | 32.3092
2021-08-04 00:15 | 15.1193 | 68.592 | 14.7151 | 0.934 | 32.3092
2021-08-04 00:30 | 15.1157 | 68.421 | 14.7136 | 0.929 | 31.4833
2021-08-04 00:45 | 15.1167 | 68.248 | 14.7136 | 0.932 | 31.9777
2021-08-04 01:00 | 15.1135 | 68.248 | 14.7132 | 0.925 | 30.8292
2021-08-04 01:15 | 15.1115 | 68.077 | 14.7097 | 0.929 | 31.4833
2021-08-04 01:30 | 15.1115 | 68.077 | 14.7097 | 0.929 | 31.4833
2021-08-04 01:45 | 15.1077 | 67.906 | 14.7097 | 0.92 | 30.0201
2021-08-04 02:00 | 15.1093 | 67.906 | 14.7061 | 0.932 | 31.9777
2021-08-04 02:15 | 15.1057 | 67.735 | 14.7025 | 0.932 | 31.9777
2021-08-04 02:30 | 15.1073 | 67.735 | 14.7025 | 0.936 | 32.6422
2021-08-04 02:45 | 15.101 | 67.735 | 14.7003 | 0.926 | 30.9922
2021-08-04 03:00 | 15.1035 | 67.564 | 14.702 | 0.928 | 31.3192
2021-08-04 03:15 | 15.1035 | 67.564 | 14.702 | 0.928 | 31.3192
2021-08-04 03:30 | 15.0983 | 67.392 | 14.7018 | 0.916 | 29.3795
2021-08-04 03:45 | 15.0999 | 67.392 | 14.7006 | 0.923 | 30.5044
2021-08-04 04:00 | 15.1015 | 67.392 | 14.698 | 0.933 | 32.1433
2021-08-04 04:15 | 15.0977 | 67.221 | 14.6994 | 0.92 | 30.0201
2021-08-04 04:30 | 15.0977 | 67.221 | 14.6973 | 0.926 | 30.9922
2021-08-04 04:45 | 15.0931 | 67.221 | 14.6919 | 0.927 | 31.1555
2021-08-04 05:00 | 15.0915 | 67.221 | 14.69 | 0.928 | 31.3192
2021-08-04 05:15 | 15.09 | 67.221 | 14.6919 | 0.92 | 30.0201
2021-08-04 05:30 | 15.0868 | 67.221 | 14.6904 | 0.916 | 29.3795
2021-08-04 05:45 | 15.0832 | 67.05 | 14.6851 | 0.92 | 30.0201
2021-08-04 06:00 | 15.0832 | 67.05 | 14.6868 | 0.916 | 29.3795
2021-08-04 06:15 | 15.0848 | 67.05 | 14.6851 | 0.924 | 30.6667
2021-08-04 06:30 | 15.0832 | 67.05 | 14.6851 | 0.92 | 30.0201
2021-08-04 06:45 | 15.0848 | 67.05 | 14.6851 | 0.924 | 30.6667
2021-08-04 07:00 | 15.0842 | 66.879 | 14.6887 | 0.914 | 29.0615
2021-08-04 07:15 | 15.0857 | 66.879 | 14.6865 | 0.922 | 30.3426
2021-08-04 07:30 | 15.0889 | 66.879 | 14.6865 | 0.93 | 31.6477
2021-08-04 07:45 | 15.0905 | 66.879 | 14.6909 | 0.923 | 30.5044
2021-08-04 08:00 | 15.0919 | 66.879 | 14.6916 | 0.925 | 30.8292
2021-08-04 08:15 | 15.0905 | 66.879 | 14.6952 | 0.913 | 28.903
2021-08-04 08:30 | 15.0935 | 66.879 | 14.6996 | 0.91 | 28.4299
2021-08-04 08:45 | 15.0919 | 66.879 | 14.6959 | 0.915 | 29.2203
2021-08-04 09:00 | 15.0951 | 66.879 | 14.6981 | 0.917 | 29.5391
2021-08-04 09:15 | 15.0965 | 66.879 | 14.7025 | 0.911 | 28.5872
2021-08-04 09:30 | 15.0965 | 66.879 | 14.6981 | 0.921 | 30.1812
2021-08-04 09:45 | 15.0951 | 66.879 | 14.6988 | 0.916 | 29.3795
2021-08-04 10:00 | 15.0957 | 67.05 | 14.6991 | 0.916 | 29.3795
2021-08-04 10:15 | 15.0971 | 67.05 | 14.7003 | 0.917 | 29.5391
2021-08-04 10:30 | 15.0993 | 67.221 | 14.7054 | 0.91 | 28.4299
2021-08-04 10:45 | 15.0967 | 67.392 | 14.7028 | 0.91 | 28.4299
2021-08-04 11:00 | 15.0994 | 67.735 | 14.7055 | 0.91 | 28.4299
2021-08-04 11:15 | 15.1021 | 68.077 | 14.7062 | 0.915 | 29.2203
2021-08-04 11:30 | 15.1002 | 68.421 | 14.7065 | 0.91 | 28.4299
2021-08-04 11:45 | 15.0981 | 68.763 | 14.7057 | 0.907 | 27.9602
2021-08-04 12:00 | 15.1013 | 69.278 | 14.7062 | 0.913 | 28.903
2021-08-04 12:15 | 15.1055 | 69.622 | 14.7065 | 0.922 | 30.3426
2021-08-04 12:30 | 15.1066 | 69.964 | 14.7064 | 0.925 | 30.8292
2021-08-04 12:45 | 15.1093 | 70.308 | 14.7086 | 0.927 | 31.1555
2021-08-04 13:00 | 15.1119 | 70.651 | 14.708 | 0.934 | 32.3092
2021-08-04 13:15 | 15.1077 | 70.824 | 14.7109 | 0.918 | 29.699
2021-08-04 13:30 | 15.1119 | 71.168 | 14.7087 | 0.932 | 31.9777
2021-08-04 13:45 | 15.1187 | 71.339 | 14.7097 | 0.946 | 34.3293
2021-08-04 14:00 | 15.1135 | 71.683 | 14.7122 | 0.928 | 31.3192
2021-08-04 14:15 | 15.1193 | 72.028 | 14.7129 | 0.94 | 33.3126
2021-08-04 14:30 | 15.1219 | 72.372 | 14.7093 | 0.954 | 35.7055
2021-08-04 14:45 | 15.1229 | 72.718 | 14.7115 | 0.952 | 35.3592
2021-08-04 15:00 | 15.1203 | 72.891 | 14.7136 | 0.941 | 33.4811
2021-08-04 15:15 | 15.1167 | 73.234 | 14.7107 | 0.939 | 33.1444
2021-08-04 15:30 | 15.1182 | 73.753 | 14.7096 | 0.945 | 34.1589
2021-08-04 15:45 | 15.1157 | 73.926 | 14.7096 | 0.939 | 33.1444
2021-08-04 16:00 | 15.1167 | 74.271 | 14.7064 | 0.949 | 34.8426
2021-08-04 16:15 | 15.1115 | 74.619 | 14.706 | 0.938 | 32.9767
2021-08-04 16:30 | 15.1115 | 74.619 | 14.7086 | 0.932 | 31.9777
2021-08-04 16:45 | 15.1099 | 74.619 | 14.7044 | 0.938 | 32.9767
2021-08-04 17:00 | 15.1079 | 74.446 | 14.7055 | 0.931 | 31.8125
2021-08-04 17:15 | 15.1115 | 74.098 | 14.7057 | 0.939 | 33.1444
2021-08-04 17:30 | 15.1073 | 73.753 | 14.7036 | 0.934 | 32.3092
2021-08-04 17:45 | 15.1079 | 73.407 | 14.7033 | 0.936 | 32.6422
2021-08-04 18:00 | 15.1079 | 73.407 | 14.7022 | 0.938 | 32.9767
2021-08-04 18:15 | 15.1079 | 73.407 | 14.7047 | 0.933 | 32.1433
2021-08-04 18:30 | 15.1058 | 73.234 | 14.7019 | 0.934 | 32.3092
2021-08-04 18:45 | 15.1052 | 73.062 | 14.6993 | 0.939 | 33.1444
2021-08-04 19:00 | 15.1032 | 72.891 | 14.6978 | 0.938 | 32.9767
2021-08-04 19:15 | 15.1052 | 72.545 | 14.6994 | 0.939 | 33.1444
2021-08-04 19:30 | 15.1048 | 72.372 | 14.698 | 0.941 | 33.4811
2021-08-04 19:45 | 15.1073 | 72.199 | 14.6987 | 0.945 | 34.1589
2021-08-04 20:00 | 15.1068 | 72.028 | 14.7016 | 0.937 | 32.8092
2021-08-04 20:15 | 15.1068 | 72.028 | 14.7042 | 0.931 | 31.8125
2021-08-04 20:30 | 15.1063 | 71.856 | 14.7035 | 0.931 | 31.8125
2021-08-04 20:45 | 15.1073 | 71.683 | 14.7028 | 0.935 | 32.4755
2021-08-04 21:00 | 15.1063 | 71.339 | 14.7042 | 0.93 | 31.6477
2021-08-04 21:15 | 15.1073 | 71.168 | 14.7039 | 0.933 | 32.1433
2021-08-04 21:30 | 15.1109 | 70.824 | 14.7071 | 0.934 | 32.3092
2021-08-04 21:45 | 15.1087 | 70.651 | 14.709 | 0.924 | 30.6667
2021-08-04 22:00 | 15.1093 | 70.308 | 14.7071 | 0.93 | 31.6477
2021-08-04 22:15 | 15.1087 | 70.137 | 14.7054 | 0.933 | 32.1433
2021-08-04 22:30 | 15.1081 | 69.964 | 14.7054 | 0.931 | 31.8125
2021-08-04 22:45 | 15.1076 | 69.793 | 14.7086 | 0.922 | 30.3426
2021-08-04 23:00 | 15.1071 | 69.622 | 14.7083 | 0.922 | 30.3426
2021-08-04 23:15 | 15.1029 | 69.278 | 14.7064 | 0.917 | 29.5391
2021-08-04 23:30 | 15.1054 | 69.107 | 14.7042 | 0.927 | 31.1555
2021-08-04 23:45 | 15.1086 | 69.107 | 14.7078 | 0.926 | 30.9922
2021-08-05 | 15.1064 | 68.934 | 14.7078 | 0.921 | 30.1812
2021-08-05 00:15 | 15.1034 | 68.934 | 14.7042 | 0.923 | 30.5044
2021-08-05 00:30 | 15.1028 | 68.763 | 14.7057 | 0.918 | 29.699
2021-08-05 00:45 | 15.1022 | 68.592 | 14.7071 | 0.913 | 28.903
2021-08-05 01:00 | 15.1064 | 68.421 | 14.7107 | 0.915 | 29.2203
2021-08-05 01:15 | 15.1048 | 68.421 | 14.7068 | 0.92 | 30.0201
2021-08-05 01:30 | 15.1058 | 68.248 | 14.7086 | 0.918 | 29.699
2021-08-05 01:45 | 15.1058 | 68.248 | 14.71 | 0.915 | 29.2203
2021-08-05 02:00 | 15.1042 | 68.248 | 14.7083 | 0.915 | 29.2203
2021-08-05 02:15 | 15.1021 | 68.077 | 14.7083 | 0.91 | 28.4299
2021-08-05 02:30 | 15.1083 | 68.077 | 14.7119 | 0.916 | 29.3795
2021-08-05 02:45 | 15.1077 | 67.906 | 14.7097 | 0.92 | 30.0201
2021-08-05 03:00 | 15.1093 | 67.906 | 14.7115 | 0.92 | 30.0201
2021-08-05 03:15 | 15.1103 | 67.735 | 14.7112 | 0.923 | 30.5044
2021-08-05 03:30 | 15.1087 | 67.735 | 14.7148 | 0.91 | 28.4299
2021-08-05 03:45 | 15.1073 | 67.735 | 14.7107 | 0.917 | 29.5391
2021-08-05 04:00 | 15.1081 | 67.564 | 14.7126 | 0.914 | 29.0615
2021-08-05 04:15 | 15.1081 | 67.564 | 14.7161 | 0.906 | 27.8044
2021-08-05 04:30 | 15.1097 | 67.564 | 14.7126 | 0.918 | 29.699
2021-08-05 04:45 | 15.1081 | 67.564 | 14.7161 | 0.906 | 27.8044
2021-08-05 05:00 | 15.1092 | 67.392 | 14.7161 | 0.908 | 28.1164
2021-08-05 05:15 | 15.1108 | 67.392 | 14.7161 | 0.912 | 28.7449
2021-08-05 05:30 | 15.1108 | 67.392 | 14.7197 | 0.904 | 27.4939
2021-08-05 05:45 | 15.1124 | 67.392 | 14.718 | 0.911 | 28.5872
2021-08-05 06:00 | 15.1134 | 67.221 | 14.7197 | 0.91 | 28.4299
2021-08-05 06:15 | 15.1148 | 67.221 | 14.7216 | 0.909 | 28.273
2021-08-05 06:30 | 15.118 | 67.221 | 14.7234 | 0.912 | 28.7449
2021-08-05 06:45 | 15.1211 | 67.221 | 14.7274 | 0.91 | 28.4299
2021-08-05 07:00 | 15.1221 | 67.05 | 14.7313 | 0.903 | 27.3392
2021-08-05 07:15 | 15.1251 | 67.05 | 14.7335 | 0.905 | 27.649
2021-08-05 07:30 | 15.1283 | 67.05 | 14.7357 | 0.907 | 27.9602
2021-08-05 07:45 | 15.1283 | 67.05 | 14.7383 | 0.901 | 27.031
2021-08-05 08:00 | 15.1299 | 67.05 | 14.7408 | 0.899 | 26.7243
2021-08-05 08:15 | 15.1314 | 67.05 | 14.7415 | 0.901 | 27.031
2021-08-05 08:30 | 15.1314 | 67.05 | 14.7463 | 0.89 | 25.3631
2021-08-05 08:45 | 15.136 | 67.05 | 14.7487 | 0.895 | 26.1155
2021-08-05 09:00 | 15.1376 | 67.05 | 14.7461 | 0.905 | 27.649
2021-08-05 09:15 | 15.1398 | 67.221 | 14.7451 | 0.912 | 28.7449
2021-08-05 09:30 | 15.1398 | 67.221 | 14.7524 | 0.895 | 26.1155
2021-08-05 09:45 | 15.1414 | 67.221 | 14.7483 | 0.908 | 28.1164
2021-08-05 10:00 | 15.1428 | 67.221 | 14.7527 | 0.902 | 27.1849
2021-08-05 10:15 | 15.1398 | 67.221 | 14.7548 | 0.89 | 25.3631
2021-08-05 10:30 | 15.1418 | 67.392 | 14.7558 | 0.892 | 25.6629
2021-08-05 10:45 | 15.1434 | 67.392 | 14.7558 | 0.896 | 26.2671
2021-08-05 11:00 | 15.1456 | 67.564 | 14.759 | 0.893 | 25.8134
2021-08-05 11:15 | 15.1492 | 67.735 | 14.764 | 0.89 | 25.3631
2021-08-05 11:30 | 15.1524 | 67.735 | 14.7664 | 0.892 | 25.6629
2021-08-05 11:45 | 15.1544 | 67.906 | 14.7704 | 0.888 | 25.0648
2021-08-05 12:00 | 15.1566 | 68.077 | 14.7706 | 0.892 | 25.6629
2021-08-05 12:15 | 15.1586 | 68.248 | 14.7731 | 0.891 | 25.5128
2021-08-05 12:30 | 15.163 | 68.592 | 14.775 | 0.897 | 26.4192
2021-08-05 12:45 | 15.1723 | 68.592 | 14.7801 | 0.907 | 27.9602
2021-08-05 13:00 | 15.1712 | 68.763 | 14.7815 | 0.901 | 27.031
2021-08-05 13:15 | 15.1738 | 68.592 | 14.7805 | 0.909 | 28.273
2021-08-05 13:30 | 15.1723 | 68.592 | 14.7817 | 0.903 | 27.3392
2021-08-05 13:45 | 15.1738 | 68.592 | 14.7838 | 0.902 | 27.1849
2021-08-05 14:00 | 15.1753 | 68.592 | 14.788 | 0.895 | 26.1155
2021-08-05 14:15 | 15.1775 | 68.763 | 14.7863 | 0.904 | 27.4939
2021-08-05 14:30 | 15.1781 | 68.934 | 14.7885 | 0.901 | 27.031
2021-08-05 14:45 | 15.177 | 69.107 | 14.7873 | 0.901 | 27.031
2021-08-05 15:00 | 15.1776 | 69.278 | 14.7872 | 0.903 | 27.3392
2021-08-05 15:15 | 15.1802 | 69.622 | 14.7896 | 0.903 | 27.3392
2021-08-05 15:30 | 15.1839 | 69.793 | 14.7921 | 0.906 | 27.8044
2021-08-05 15:45 | 15.1828 | 69.964 | 14.7904 | 0.907 | 27.9602
2021-08-05 16:00 | 15.185 | 70.137 | 14.7931 | 0.906 | 27.8044
2021-08-05 16:15 | 15.183 | 70.48 | 14.7895 | 0.91 | 28.4299
2021-08-05 16:30 | 15.182 | 70.651 | 14.7857 | 0.916 | 29.3795
2021-08-05 16:45 | 15.183 | 70.995 | 14.787 | 0.916 | 29.3795
2021-08-05 17:00 | 15.1757 | 71.168 | 14.7831 | 0.908 | 28.1164
2021-08-05 17:15 | 15.1773 | 71.168 | 14.7827 | 0.913 | 28.903
2021-08-05 17:30 | 15.1789 | 71.168 | 14.7843 | 0.913 | 28.903
2021-08-05 17:45 | 15.1836 | 71.168 | 14.7838 | 0.924 | 30.6667
2021-08-05 18:00 | 15.1815 | 70.995 | 14.7853 | 0.916 | 29.3795
2021-08-05 18:15 | 15.1815 | 70.995 | 14.784 | 0.919 | 29.8594
2021-08-05 18:30 | 15.1794 | 70.824 | 14.7833 | 0.916 | 29.3795
2021-08-05 18:45 | 15.182 | 70.651 | 14.7844 | 0.919 | 29.8594
2021-08-05 19:00 | 15.1767 | 70.48 | 14.7859 | 0.904 | 27.4939
2021-08-05 19:15 | 15.1794 | 70.308 | 14.7843 | 0.913 | 28.903
2021-08-05 19:30 | 15.1804 | 70.137 | 14.7821 | 0.921 | 30.1812
2021-08-05 19:45 | 15.1818 | 70.137 | 14.783 | 0.922 | 30.3426
2021-08-05 20:00 | 15.1814 | 69.964 | 14.7863 | 0.913 | 28.903
2021-08-05 20:15 | 15.1824 | 69.793 | 14.7828 | 0.924 | 30.6667
2021-08-05 20:30 | 15.1792 | 69.793 | 14.7821 | 0.918 | 29.699
2021-08-05 20:45 | 15.1824 | 69.793 | 14.7831 | 0.923 | 30.5044
2021-08-05 21:00 | 15.1849 | 69.622 | 14.7847 | 0.925 | 30.8292
2021-08-05 21:15 | 15.1849 | 69.622 | 14.7843 | 0.926 | 30.9922
2021-08-05 21:30 | 15.1818 | 69.622 | 14.7862 | 0.915 | 29.2203
2021-08-05 21:45 | 15.1828 | 69.449 | 14.7857 | 0.918 | 29.699
2021-08-05 22:00 | 15.1812 | 69.449 | 14.7872 | 0.911 | 28.5872
2021-08-05 22:15 | 15.1869 | 69.278 | 14.7847 | 0.93 | 31.6477
2021-08-05 22:30 | 15.1823 | 69.278 | 14.7862 | 0.916 | 29.3795
2021-08-05 22:45 | 15.1786 | 69.107 | 14.7859 | 0.908 | 28.1164
2021-08-05 23:00 | 15.177 | 69.107 | 14.7837 | 0.909 | 28.273
2021-08-05 23:15 | 15.1749 | 68.934 | 14.7837 | 0.904 | 27.4939
2021-08-05 23:30 | 15.1744 | 68.763 | 14.7815 | 0.908 | 28.1164
2021-08-05 23:45 | 15.1744 | 68.763 | 14.7793 | 0.913 | 28.903
2021-08-06 | 15.1723 | 68.592 | 14.7827 | 0.901 | 27.031
2021-08-06 00:15 | 15.1738 | 68.592 | 14.7786 | 0.914 | 29.0615
2021-08-06 00:30 | 15.1733 | 68.421 | 14.7805 | 0.908 | 28.1164
2021-08-06 00:45 | 15.1696 | 68.248 | 14.7783 | 0.905 | 27.649
2021-08-06 01:00 | 15.1691 | 68.077 | 14.7779 | 0.904 | 27.4939
2021-08-06 01:15 | 15.1691 | 68.077 | 14.7762 | 0.908 | 28.1164
2021-08-06 01:30 | 15.1659 | 68.077 | 14.7779 | 0.897 | 26.4192
2021-08-06 01:45 | 15.1653 | 67.906 | 14.7757 | 0.9 | 26.8775
2021-08-06 02:00 | 15.1638 | 67.906 | 14.7743 | 0.9 | 26.8775
2021-08-06 02:15 | 15.1638 | 67.906 | 14.7706 | 0.909 | 28.273
2021-08-06 02:30 | 15.1606 | 67.906 | 14.7706 | 0.901 | 27.031
2021-08-06 02:45 | 15.1617 | 67.735 | 14.7692 | 0.907 | 27.9602
2021-08-06 03:00 | 15.1586 | 67.735 | 14.7696 | 0.899 | 26.7243
2021-08-06 03:15 | 15.157 | 67.735 | 14.7699 | 0.895 | 26.1155
2021-08-06 03:30 | 15.1586 | 67.735 | 14.7718 | 0.894 | 25.9643
2021-08-06 03:45 | 15.157 | 67.735 | 14.7682 | 0.899 | 26.7243
2021-08-06 04:00 | 15.1533 | 67.564 | 14.7682 | 0.89 | 25.3631
2021-08-06 04:15 | 15.1533 | 67.564 | 14.7677 | 0.891 | 25.5128
2021-08-06 04:30 | 15.1533 | 67.564 | 14.766 | 0.895 | 26.1155
2021-08-06 04:45 | 15.1533 | 67.564 | 14.7663 | 0.894 | 25.9643
2021-08-06 05:00 | 15.1564 | 67.564 | 14.7646 | 0.906 | 27.8044
2021-08-06 05:15 | 15.1533 | 67.564 | 14.7663 | 0.894 | 25.9643
2021-08-06 05:30 | 15.1528 | 67.392 | 14.7663 | 0.893 | 25.8134
2021-08-06 05:45 | 15.1512 | 67.392 | 14.7646 | 0.894 | 25.9643
2021-08-06 06:00 | 15.1512 | 67.392 | 14.7646 | 0.894 | 25.9643
2021-08-06 06:15 | 15.1496 | 67.392 | 14.7627 | 0.894 | 25.9643
2021-08-06 06:30 | 15.1496 | 67.392 | 14.7627 | 0.894 | 25.9643
2021-08-06 06:45 | 15.1512 | 67.392 | 14.7646 | 0.894 | 25.9643
2021-08-06 07:00 | 15.1496 | 67.392 | 14.766 | 0.887 | 24.9162
2021-08-06 07:15 | 15.1543 | 67.392 | 14.7646 | 0.901 | 27.031
2021-08-06 07:30 | 15.1528 | 67.392 | 14.7667 | 0.892 | 25.6629
2021-08-06 07:45 | 15.1543 | 67.392 | 14.7692 | 0.89 | 25.3631
2021-08-06 08:00 | 15.1559 | 67.392 | 14.7721 | 0.887 | 24.9162
2021-08-06 08:15 | 15.1528 | 67.392 | 14.7727 | 0.879 | 23.7415
2021-08-06 08:30 | 15.1564 | 67.564 | 14.7706 | 0.892 | 25.6629
2021-08-06 08:45 | 15.1548 | 67.564 | 14.7751 | 0.878 | 23.5964
2021-08-06 09:00 | 15.1548 | 67.564 | 14.7767 | 0.874 | 23.0199
2021-08-06 09:15 | 15.1564 | 67.564 | 14.7775 | 0.876 | 23.3074
2021-08-06 09:30 | 15.1554 | 67.735 | 14.7728 | 0.884 | 24.4728
2021-08-06 09:45 | 15.1554 | 67.735 | 14.7738 | 0.882 | 24.1791
2021-08-06 10:00 | 15.1582 | 68.077 | 14.7708 | 0.895 | 26.1155
2021-08-06 10:15 | 15.1546 | 68.421 | 14.7718 | 0.885 | 24.6202
2021-08-06 10:30 | 15.1541 | 68.763 | 14.7706 | 0.886 | 24.768
2021-08-06 10:45 | 15.1553 | 69.107 | 14.768 | 0.895 | 26.1155
2021-08-06 11:00 | 15.1533 | 69.449 | 14.767 | 0.893 | 25.8134
2021-08-06 11:15 | 15.1559 | 69.793 | 14.7661 | 0.901 | 27.031
2021-08-06 11:30 | 15.1617 | 70.137 | 14.7679 | 0.91 | 28.4299
2021-08-06 11:45 | 15.1602 | 70.651 | 14.7656 | 0.913 | 28.903
2021-08-06 12:00 | 15.1628 | 70.995 | 14.7661 | 0.917 | 29.5391
2021-08-06 12:15 | 15.1598 | 71.512 | 14.7666 | 0.909 | 28.273
2021-08-06 12:30 | 15.1638 | 71.856 | 14.7661 | 0.92 | 30.0201
2021-08-06 12:45 | 15.165 | 72.199 | 14.7637 | 0.928 | 31.3192
2021-08-06 13:00 | 15.1582 | 72.545 | 14.7608 | 0.919 | 29.8594
2021-08-06 13:15 | 15.1608 | 72.891 | 14.7641 | 0.917 | 29.5391
2021-08-06 13:30 | 15.1588 | 73.234 | 14.7617 | 0.919 | 29.8594
2021-08-06 13:45 | 15.1582 | 73.58 | 14.7634 | 0.913 | 28.903
2021-08-06 14:00 | 15.1592 | 73.926 | 14.7637 | 0.915 | 29.2203
2021-08-06 14:15 | 15.1691 | 74.098 | 14.7625 | 0.94 | 33.3126
2021-08-06 14:30 | 15.1638 | 74.446 | 14.7593 | 0.936 | 32.6422
2021-08-06 14:45 | 15.1598 | 74.619 | 14.7618 | 0.921 | 30.1812
2021-08-06 15:00 | 15.1638 | 74.964 | 14.7592 | 0.936 | 32.6422
2021-08-06 15:15 | 15.1643 | 75.139 | 14.7603 | 0.935 | 32.4755
2021-08-06 15:30 | 15.1606 | 75.484 | 14.7592 | 0.929 | 31.4833
2021-08-06 15:45 | 15.1596 | 75.659 | 14.7614 | 0.922 | 30.3426
2021-08-06 16:00 | 15.1554 | 75.832 | 14.7557 | 0.925 | 30.8292
2021-08-06 16:15 | 15.1544 | 76.006 | 14.7531 | 0.929 | 31.4833
2021-08-06 16:30 | 15.1544 | 76.006 | 14.7498 | 0.936 | 32.6422
2021-08-06 16:45 | 15.1496 | 76.006 | 14.7528 | 0.918 | 29.699
2021-08-06 17:00 | 15.147 | 76.181 | 14.7495 | 0.92 | 30.0201
2021-08-06 17:15 | 15.1434 | 76.006 | 14.7451 | 0.922 | 30.3426
2021-08-06 17:30 | 15.1466 | 76.006 | 14.7421 | 0.936 | 32.6422
2021-08-06 17:45 | 15.143 | 75.832 | 14.7424 | 0.927 | 31.1555
2021-08-06 18:00 | 15.1414 | 75.832 | 14.7429 | 0.922 | 30.3426
2021-08-06 18:15 | 15.1383 | 75.832 | 14.7412 | 0.919 | 29.8594
2021-08-06 18:30 | 15.1383 | 75.832 | 14.739 | 0.924 | 30.6667
2021-08-06 18:45 | 15.1393 | 75.659 | 14.7374 | 0.93 | 31.6477
2021-08-06 19:00 | 15.1399 | 75.312 | 14.7376 | 0.931 | 31.8125
2021-08-06 19:15 | 15.1379 | 75.139 | 14.7348 | 0.933 | 32.1433
2021-08-06 19:30 | 15.1399 | 74.791 | 14.7358 | 0.935 | 32.4755
2021-08-06 19:45 | 15.1395 | 74.619 | 14.7339 | 0.938 | 32.9767
2021-08-06 20:00 | 15.1379 | 74.098 | 14.7377 | 0.926 | 30.9922
2021-08-06 20:15 | 15.1401 | 73.753 | 14.7358 | 0.935 | 32.4755
2021-08-06 20:30 | 15.1405 | 73.407 | 14.7348 | 0.938 | 32.9767
2021-08-06 20:45 | 15.1395 | 73.062 | 14.7353 | 0.935 | 32.4755
2021-08-06 21:00 | 15.1406 | 72.891 | 14.7383 | 0.931 | 31.8125
2021-08-06 21:15 | 15.1401 | 72.718 | 14.7393 | 0.927 | 31.1555
2021-08-06 21:30 | 15.1395 | 72.545 | 14.7393 | 0.925 | 30.8292
2021-08-06 21:45 | 15.139 | 72.372 | 14.7412 | 0.92 | 30.0201
2021-08-06 22:00 | 15.1401 | 72.199 | 14.7412 | 0.922 | 30.3426
2021-08-06 22:15 | 15.1369 | 72.199 | 14.7412 | 0.915 | 29.2203
2021-08-06 22:30 | 15.1379 | 72.028 | 14.7393 | 0.922 | 30.3426
2021-08-06 22:45 | 15.1328 | 71.856 | 14.7379 | 0.913 | 28.903
2021-08-06 23:00 | 15.1254 | 71.512 | 14.7347 | 0.904 | 27.4939
2021-08-06 23:15 | 15.1218 | 71.339 | 14.731 | 0.904 | 27.4939
2021-08-06 23:30 | 15.1228 | 71.168 | 14.7331 | 0.901 | 27.031
2021-08-06 23:45 | 15.1218 | 70.824 | 14.7316 | 0.902 | 27.1849
2021-08-07 | 15.1186 | 70.824 | 14.728 | 0.903 | 27.3392
2021-08-07 00:15 | 15.1182 | 70.651 | 14.728 | 0.902 | 27.1849
2021-08-07 00:30 | 15.1135 | 70.651 | 14.7258 | 0.896 | 26.2671
2021-08-07 00:45 | 15.1093 | 70.308 | 14.7219 | 0.896 | 26.2671
2021-08-07 01:00 | 15.1057 | 70.137 | 14.718 | 0.896 | 26.2671
2021-08-07 01:15 | 15.1041 | 70.137 | 14.7158 | 0.898 | 26.5716
2021-08-07 01:30 | 15.1009 | 70.137 | 14.7154 | 0.891 | 25.5128
2021-08-07 01:45 | 15.0978 | 70.137 | 14.7115 | 0.893 | 25.8134
2021-08-07 02:00 | 15.0957 | 69.964 | 14.7093 | 0.893 | 25.8134
2021-08-07 02:15 | 15.0926 | 69.964 | 14.7071 | 0.891 | 25.5128
2021-08-07 02:30 | 15.091 | 69.964 | 14.7032 | 0.897 | 26.4192
2021-08-07 02:45 | 15.0858 | 69.793 | 14.7047 | 0.881 | 24.0329
2021-08-07 03:00 | 15.0844 | 69.793 | 14.7047 | 0.878 | 23.5964
2021-08-07 03:15 | 15.0844 | 69.793 | 14.7003 | 0.888 | 25.0648
2021-08-07 03:30 | 15.0812 | 69.793 | 14.6996 | 0.882 | 24.1791
2021-08-07 03:45 | 15.0791 | 69.622 | 14.6975 | 0.882 | 24.1791
2021-08-07 04:00 | 15.0806 | 69.622 | 14.6954 | 0.891 | 25.5128
2021-08-07 04:15 | 15.077 | 69.449 | 14.6968 | 0.879 | 23.7415
2021-08-07 04:30 | 15.077 | 69.449 | 14.6949 | 0.883 | 24.3258
2021-08-07 04:45 | 15.0764 | 69.278 | 14.6946 | 0.883 | 24.3258
2021-08-07 05:00 | 15.0764 | 69.278 | 14.6939 | 0.884 | 24.4728
2021-08-07 05:15 | 15.0774 | 69.107 | 14.6932 | 0.888 | 25.0648
2021-08-07 05:30 | 15.079 | 69.107 | 14.6946 | 0.889 | 25.2137
2021-08-07 05:45 | 15.0784 | 68.934 | 14.6958 | 0.884 | 24.4728
2021-08-07 06:00 | 15.077 | 68.934 | 14.6948 | 0.883 | 24.3258
2021-08-07 06:15 | 15.0778 | 68.763 | 14.6922 | 0.891 | 25.5128
2021-08-07 06:30 | 15.0764 | 68.763 | 14.6936 | 0.885 | 24.6202
2021-08-07 06:45 | 15.0764 | 68.763 | 14.697 | 0.877 | 23.4517
2021-08-07 07:00 | 15.0778 | 68.763 | 14.6948 | 0.885 | 24.6202
2021-08-07 07:15 | 15.0778 | 68.763 | 14.6965 | 0.881 | 24.0329
2021-08-07 07:30 | 15.0794 | 68.763 | 14.6955 | 0.887 | 24.9162
2021-08-07 07:45 | 15.0778 | 68.763 | 14.6958 | 0.883 | 24.3258
2021-08-07 08:00 | 15.081 | 68.763 | 14.6968 | 0.888 | 25.0648
2021-08-07 08:15 | 15.0778 | 68.763 | 14.7009 | 0.871 | 22.5915
2021-08-07 08:30 | 15.0826 | 68.763 | 14.7033 | 0.877 | 23.4517
2021-08-07 08:45 | 15.0846 | 68.934 | 14.7045 | 0.879 | 23.7415
2021-08-07 09:00 | 15.0816 | 68.934 | 14.7058 | 0.869 | 22.3079
2021-08-07 09:15 | 15.0846 | 68.934 | 14.7051 | 0.877 | 23.4517
2021-08-07 09:30 | 15.0852 | 69.107 | 14.7061 | 0.876 | 23.3074
2021-08-07 09:45 | 15.0852 | 69.107 | 14.7054 | 0.878 | 23.5964
2021-08-07 10:00 | 15.0858 | 69.278 | 14.7057 | 0.879 | 23.7415
2021-08-07 10:15 | 15.0858 | 69.278 | 14.7074 | 0.875 | 23.1634
2021-08-07 10:30 | 15.0854 | 69.622 | 14.707 | 0.875 | 23.1634
2021-08-07 10:45 | 15.0858 | 69.793 | 14.7064 | 0.877 | 23.4517
2021-08-07 11:00 | 15.0864 | 69.964 | 14.7057 | 0.88 | 23.887
2021-08-07 11:15 | 15.0874 | 70.308 | 14.7078 | 0.878 | 23.5964
2021-08-07 11:30 | 15.0926 | 70.48 | 14.71 | 0.885 | 24.6202
2021-08-07 11:45 | 15.0912 | 70.48 | 14.706 | 0.891 | 25.5128
2021-08-07 12:00 | 15.0902 | 70.651 | 14.7057 | 0.889 | 25.2137
2021-08-07 12:15 | 15.0938 | 70.824 | 14.7081 | 0.892 | 25.6629
2021-08-07 12:30 | 15.0958 | 70.995 | 14.7086 | 0.895 | 26.1155
2021-08-07 12:45 | 15.0964 | 71.168 | 14.707 | 0.9 | 26.8775
2021-08-07 13:00 | 15.0958 | 71.512 | 14.706 | 0.902 | 27.1849
2021-08-07 13:15 | 15.097 | 71.856 | 14.7099 | 0.895 | 26.1155
2021-08-07 13:30 | 15.098 | 72.199 | 14.7102 | 0.897 | 26.4192
2021-08-07 13:45 | 15.1022 | 72.545 | 14.7126 | 0.901 | 27.031
2021-08-07 14:00 | 15.1 | 72.891 | 14.7106 | 0.901 | 27.031
2021-08-07 14:15 | 15.1026 | 73.234 | 14.7094 | 0.909 | 28.273
2021-08-07 14:30 | 15.1022 | 73.58 | 14.7119 | 0.903 | 27.3392
2021-08-07 14:45 | 15.1047 | 73.926 | 14.711 | 0.911 | 28.5872
2021-08-07 15:00 | 15.1042 | 74.271 | 14.712 | 0.907 | 27.9602
2021-08-07 15:15 | 15.1047 | 74.446 | 14.711 | 0.911 | 28.5872
2021-08-07 15:30 | 15.1036 | 74.619 | 14.7113 | 0.908 | 28.1164
2021-08-07 15:45 | 15.1052 | 74.619 | 14.7087 | 0.917 | 29.5391
2021-08-07 16:00 | 15.1089 | 74.791 | 14.7103 | 0.922 | 30.3426
2021-08-07 16:15 | 15.1089 | 74.791 | 14.7089 | 0.925 | 30.8292
2021-08-07 16:30 | 15.1135 | 74.791 | 14.7107 | 0.932 | 31.9777
2021-08-07 16:45 | 15.1166 | 74.791 | 14.7149 | 0.929 | 31.4833
2021-08-07 17:00 | 15.1129 | 74.619 | 14.7132 | 0.925 | 30.8292
2021-08-07 17:15 | 15.1145 | 74.619 | 14.7165 | 0.921 | 30.1812
2021-08-07 17:30 | 15.1145 | 74.619 | 14.7183 | 0.917 | 29.5391
2021-08-07 17:45 | 15.1115 | 74.619 | 14.7183 | 0.91 | 28.4299
2021-08-07 18:00 | 15.1083 | 74.619 | 14.7144 | 0.911 | 28.5872
2021-08-07 18:15 | 15.1115 | 74.619 | 14.7144 | 0.919 | 29.8594
2021-08-07 18:30 | 15.1079 | 74.446 | 14.7152 | 0.908 | 28.1164
2021-08-07 18:45 | 15.1079 | 74.446 | 14.7132 | 0.913 | 28.903
2021-08-07 19:00 | 15.1079 | 74.446 | 14.7136 | 0.912 | 28.7449
2021-08-07 19:15 | 15.1026 | 74.271 | 14.7097 | 0.909 | 28.273
2021-08-07 19:30 | 15.1052 | 74.098 | 14.7103 | 0.914 | 29.0615
2021-08-07 19:45 | 15.1042 | 73.753 | 14.71 | 0.912 | 28.7449
2021-08-07 20:00 | 15.1032 | 73.407 | 14.711 | 0.907 | 27.9602
2021-08-07 20:15 | 15.1058 | 73.234 | 14.7103 | 0.915 | 29.2203
2021-08-07 20:30 | 15.1052 | 73.062 | 14.7097 | 0.915 | 29.2203
2021-08-07 20:45 | 15.1032 | 72.891 | 14.7102 | 0.909 | 28.273
2021-08-07 21:00 | 15.1079 | 72.891 | 14.7116 | 0.916 | 29.3795
2021-08-07 21:15 | 15.1089 | 72.718 | 14.7113 | 0.919 | 29.8594
2021-08-07 21:30 | 15.1073 | 72.718 | 14.7125 | 0.913 | 28.903
2021-08-07 21:45 | 15.1084 | 72.545 | 14.7135 | 0.913 | 28.903
2021-08-07 22:00 | 15.1063 | 72.372 | 14.7132 | 0.909 | 28.273
2021-08-07 22:15 | 15.1058 | 72.199 | 14.7132 | 0.908 | 28.1164
2021-08-07 22:30 | 15.1047 | 71.856 | 14.7132 | 0.905 | 27.649
2021-08-07 22:45 | 15.1016 | 71.856 | 14.7096 | 0.907 | 27.9602
2021-08-07 23:00 | 15.101 | 71.683 | 14.7078 | 0.909 | 28.273
2021-08-07 23:15 | 15.0974 | 71.512 | 14.7096 | 0.897 | 26.4192
2021-08-07 23:30 | 15.0954 | 71.339 | 14.7074 | 0.897 | 26.4192
2021-08-07 23:45 | 15.098 | 71.168 | 14.7093 | 0.899 | 26.7243
2021-08-08 | 15.0968 | 70.824 | 14.7107 | 0.893 | 25.8134
2021-08-08 00:15 | 15.0964 | 70.651 | 14.7136 | 0.885 | 24.6202
2021-08-08 00:30 | 15.0999 | 70.308 | 14.7112 | 0.899 | 26.7243
2021-08-08 00:45 | 15.0994 | 70.137 | 14.7122 | 0.895 | 26.1155
2021-08-08 01:00 | 15.0989 | 69.964 | 14.71 | 0.899 | 26.7243
2021-08-08 01:15 | 15.0973 | 69.964 | 14.71 | 0.895 | 26.1155
2021-08-08 01:30 | 15.091 | 69.964 | 14.708 | 0.886 | 24.768
2021-08-08 01:45 | 15.0942 | 69.964 | 14.7097 | 0.889 | 25.2137
2021-08-08 02:00 | 15.092 | 69.793 | 14.7061 | 0.892 | 25.6629
2021-08-08 02:15 | 15.0952 | 69.793 | 14.7065 | 0.899 | 26.7243
2021-08-08 02:30 | 15.092 | 69.793 | 14.7083 | 0.887 | 24.9162
2021-08-08 02:45 | 15.0905 | 69.793 | 14.7061 | 0.889 | 25.2137
2021-08-08 03:00 | 15.0936 | 69.793 | 14.7039 | 0.901 | 27.031
2021-08-08 03:15 | 15.0931 | 69.622 | 14.7073 | 0.892 | 25.6629
2021-08-08 03:30 | 15.0915 | 69.622 | 14.7062 | 0.891 | 25.5128
2021-08-08 03:45 | 15.0894 | 69.449 | 14.7029 | 0.894 | 25.9643
2021-08-08 04:00 | 15.0873 | 69.278 | 14.7002 | 0.895 | 26.1155
2021-08-08 04:15 | 15.0873 | 69.278 | 14.6994 | 0.897 | 26.4192
2021-08-08 04:30 | 15.0873 | 69.278 | 14.6968 | 0.903 | 27.3392
2021-08-08 04:45 | 15.0836 | 69.107 | 14.6962 | 0.896 | 26.2671
2021-08-08 05:00 | 15.0806 | 69.107 | 14.6962 | 0.889 | 25.2137
2021-08-08 05:15 | 15.0784 | 68.934 | 14.6941 | 0.888 | 25.0648
2021-08-08 05:30 | 15.0784 | 68.934 | 14.6922 | 0.893 | 25.8134
2021-08-08 05:45 | 15.0748 | 68.763 | 14.6919 | 0.885 | 24.6202
2021-08-08 06:00 | 15.0764 | 68.763 | 14.6897 | 0.894 | 25.9643
2021-08-08 06:15 | 15.0778 | 68.763 | 14.6915 | 0.893 | 25.8134
2021-08-08 06:30 | 15.0758 | 68.592 | 14.6929 | 0.885 | 24.6202
2021-08-08 06:45 | 15.0774 | 68.592 | 14.6929 | 0.889 | 25.2137
2021-08-08 07:00 | 15.0804 | 68.592 | 14.6944 | 0.892 | 25.6629
2021-08-08 07:15 | 15.0784 | 68.421 | 14.6926 | 0.892 | 25.6629
2021-08-08 07:30 | 15.0799 | 68.421 | 14.6941 | 0.892 | 25.6629
2021-08-08 07:45 | 15.0784 | 68.421 | 14.6941 | 0.888 | 25.0648
2021-08-08 08:00 | 15.0784 | 68.421 | 14.6941 | 0.888 | 25.0648
2021-08-08 08:15 | 15.0793 | 68.248 | 14.6958 | 0.886 | 24.768
2021-08-08 08:30 | 15.0809 | 68.248 | 14.6977 | 0.886 | 24.768
2021-08-08 08:45 | 15.0825 | 68.248 | 14.6958 | 0.894 | 25.9643
2021-08-08 09:00 | 15.0871 | 68.248 | 14.6999 | 0.895 | 26.1155
2021-08-08 09:15 | 15.0841 | 68.248 | 14.6984 | 0.891 | 25.5128
2021-08-08 09:30 | 15.0825 | 68.248 | 14.6965 | 0.892 | 25.6629
2021-08-08 09:45 | 15.0845 | 68.421 | 14.698 | 0.893 | 25.8134
2021-08-08 10:00 | 15.0831 | 68.421 | 14.6965 | 0.893 | 25.8134
2021-08-08 10:15 | 15.0845 | 68.421 | 14.7006 | 0.887 | 24.9162
2021-08-08 10:30 | 15.0877 | 68.421 | 14.7013 | 0.893 | 25.8134
2021-08-08 10:45 | 15.0851 | 68.592 | 14.7031 | 0.883 | 24.3258
2021-08-08 11:00 | 15.0883 | 68.592 | 14.7031 | 0.89 | 25.3631
2021-08-08 11:15 | 15.0883 | 68.592 | 14.7074 | 0.88 | 23.887
2021-08-08 11:30 | 15.0867 | 68.592 | 14.7048 | 0.883 | 24.3258
2021-08-08 11:45 | 15.0913 | 68.592 | 14.706 | 0.891 | 25.5128
2021-08-08 12:00 | 15.0903 | 68.763 | 14.7077 | 0.884 | 24.4728
2021-08-08 12:15 | 15.0873 | 68.763 | 14.708 | 0.877 | 23.4517
2021-08-08 12:30 | 15.0873 | 68.763 | 14.7073 | 0.878 | 23.5964
2021-08-08 12:45 | 15.0909 | 68.934 | 14.7083 | 0.884 | 24.4728
2021-08-08 13:00 | 15.0909 | 68.934 | 14.7073 | 0.887 | 24.9162
2021-08-08 13:15 | 15.0909 | 68.934 | 14.708 | 0.885 | 24.6202
2021-08-08 13:30 | 15.0915 | 69.107 | 14.7071 | 0.889 | 25.2137
2021-08-08 13:45 | 15.0977 | 69.107 | 14.7089 | 0.899 | 26.7243
2021-08-08 14:00 | 15.092 | 69.278 | 14.7084 | 0.887 | 24.9162
2021-08-08 14:15 | 15.091 | 69.449 | 14.7087 | 0.884 | 24.4728
2021-08-08 14:30 | 15.0967 | 69.793 | 14.7112 | 0.891 | 25.5128
2021-08-08 14:45 | 15.0963 | 70.137 | 14.7086 | 0.896 | 26.2671
2021-08-08 15:00 | 15.0968 | 70.824 | 14.7116 | 0.891 | 25.5128
2021-08-08 15:15 | 15.0938 | 71.339 | 14.7102 | 0.887 | 24.9162
2021-08-08 15:30 | 15.0948 | 71.683 | 14.7054 | 0.901 | 27.031
2021-08-08 15:45 | 15.0928 | 72.028 | 14.7064 | 0.894 | 25.9643
2021-08-08 16:00 | 15.0964 | 72.199 | 14.7078 | 0.899 | 26.7243
2021-08-08 16:15 | 15.0934 | 72.199 | 14.707 | 0.894 | 25.9643
2021-08-08 16:30 | 15.0948 | 72.199 | 14.7067 | 0.898 | 26.5716
2021-08-08 16:45 | 15.0934 | 72.199 | 14.7044 | 0.9 | 26.8775
2021-08-08 17:00 | 15.0948 | 72.199 | 14.7044 | 0.903 | 27.3392
2021-08-08 17:15 | 15.098 | 72.199 | 14.7055 | 0.908 | 28.1164
2021-08-08 17:30 | 15.0996 | 72.199 | 14.7057 | 0.911 | 28.5872
2021-08-08 17:45 | 15.0996 | 72.199 | 14.7071 | 0.908 | 28.1164
2021-08-08 18:00 | 15.098 | 72.199 | 14.7064 | 0.906 | 27.8044
2021-08-08 18:15 | 15.098 | 72.199 | 14.7025 | 0.915 | 29.2203
2021-08-08 18:30 | 15.099 | 72.028 | 14.7042 | 0.913 | 28.903
2021-08-08 18:45 | 15.0964 | 71.683 | 14.7028 | 0.91 | 28.4299
2021-08-08 19:00 | 15.097 | 71.339 | 14.7013 | 0.915 | 29.2203
2021-08-08 19:15 | 15.0918 | 71.168 | 14.7022 | 0.901 | 27.031
2021-08-08 19:30 | 15.0912 | 70.995 | 14.6983 | 0.909 | 28.273
2021-08-08 19:45 | 15.0922 | 70.824 | 14.6996 | 0.908 | 28.1164
2021-08-08 20:00 | 15.0922 | 70.824 | 14.7004 | 0.906 | 27.8044
2021-08-08 20:15 | 15.0932 | 70.651 | 14.6988 | 0.912 | 28.7449
2021-08-08 20:30 | 15.0932 | 70.651 | 14.6978 | 0.914 | 29.0615
2021-08-08 20:45 | 15.0942 | 70.48 | 14.6961 | 0.921 | 30.1812
2021-08-08 21:00 | 15.0942 | 70.48 | 14.6994 | 0.913 | 28.903
2021-08-08 21:15 | 15.0958 | 70.48 | 14.6999 | 0.916 | 29.3795
2021-08-08 21:30 | 15.0922 | 70.308 | 14.6987 | 0.91 | 28.4299
2021-08-08 21:45 | 15.0922 | 70.308 | 14.698 | 0.911 | 28.5872
2021-08-08 22:00 | 15.09 | 70.137 | 14.6987 | 0.905 | 27.649
2021-08-08 22:15 | 15.091 | 69.964 | 14.6945 | 0.917 | 29.5391
2021-08-08 22:30 | 15.0905 | 69.793 | 14.6952 | 0.914 | 29.0615
2021-08-08 22:45 | 15.0884 | 69.622 | 14.6923 | 0.916 | 29.3795
2021-08-08 23:00 | 15.0832 | 69.449 | 14.689 | 0.911 | 28.5872
2021-08-08 23:15 | 15.0796 | 69.278 | 14.6861 | 0.91 | 28.4299
2021-08-08 23:30 | 15.079 | 69.107 | 14.6851 | 0.911 | 28.5872
2021-08-08 23:45 | 15.0774 | 69.107 | 14.6829 | 0.912 | 28.7449
2021-08-09 | 15.0722 | 68.934 | 14.6803 | 0.906 | 27.8044
2021-08-09 00:15 | 15.0686 | 68.763 | 14.6781 | 0.903 | 27.3392
2021-08-09 00:30 | 15.0649 | 68.592 | 14.6742 | 0.903 | 27.3392
2021-08-09 00:45 | 15.0627 | 68.421 | 14.6738 | 0.899 | 26.7243
2021-08-09 01:00 | 15.0622 | 68.248 | 14.6701 | 0.906 | 27.8044
2021-08-09 01:15 | 15.0591 | 68.248 | 14.6698 | 0.9 | 26.8775
2021-08-09 01:30 | 15.0569 | 68.077 | 14.6677 | 0.9 | 26.8775
2021-08-09 01:45 | 15.0565 | 67.906 | 14.6669 | 0.9 | 26.8775
2021-08-09 02:00 | 15.0559 | 67.735 | 14.668 | 0.897 | 26.4192
2021-08-09 02:15 | 15.0574 | 67.735 | 14.6694 | 0.897 | 26.4192
2021-08-09 02:30 | 15.0569 | 67.564 | 14.6672 | 0.901 | 27.031
2021-08-09 02:45 | 15.0564 | 67.392 | 14.6687 | 0.896 | 26.2671
2021-08-09 03:00 | 15.0532 | 67.392 | 14.6643 | 0.899 | 26.7243
2021-08-09 03:15 | 15.0542 | 67.221 | 14.6658 | 0.898 | 26.5716
2021-08-09 03:30 | 15.0526 | 67.221 | 14.6651 | 0.896 | 26.2671
2021-08-09 03:45 | 15.052 | 67.05 | 14.6665 | 0.891 | 25.5128
2021-08-09 04:00 | 15.052 | 67.05 | 14.6643 | 0.896 | 26.2671
2021-08-09 04:15 | 15.0546 | 66.879 | 14.6661 | 0.898 | 26.5716
2021-08-09 04:30 | 15.0525 | 66.708 | 14.6661 | 0.893 | 25.8134
2021-08-09 04:45 | 15.0525 | 66.708 | 14.6658 | 0.894 | 25.9643
2021-08-09 05:00 | 15.0504 | 66.537 | 14.6658 | 0.889 | 25.2137
2021-08-09 05:15 | 15.0535 | 66.537 | 14.6632 | 0.902 | 27.1849
2021-08-09 05:30 | 15.0519 | 66.537 | 14.6627 | 0.899 | 26.7243
2021-08-09 05:45 | 15.0529 | 66.366 | 14.6664 | 0.893 | 25.8134
2021-08-09 06:00 | 15.0529 | 66.366 | 14.6678 | 0.89 | 25.3631
2021-08-09 06:15 | 15.0523 | 66.193 | 14.6639 | 0.898 | 26.5716
2021-08-09 06:30 | 15.0555 | 66.193 | 14.6675 | 0.897 | 26.4192
2021-08-09 06:45 | 15.0564 | 66.022 | 14.6693 | 0.895 | 26.1155
2021-08-09 07:00 | 15.0549 | 66.022 | 14.671 | 0.887 | 24.9162
2021-08-09 07:15 | 15.058 | 66.022 | 14.6714 | 0.893 | 25.8134
2021-08-09 07:30 | 15.058 | 66.022 | 14.6722 | 0.892 | 25.6629
2021-08-09 07:45 | 15.058 | 66.022 | 14.6738 | 0.888 | 25.0648
2021-08-09 08:00 | 15.0558 | 65.851 | 14.6755 | 0.879 | 23.7415
2021-08-09 08:15 | 15.058 | 66.022 | 14.6764 | 0.882 | 24.1791
2021-08-09 08:30 | 15.058 | 66.022 | 14.6778 | 0.878 | 23.5964
2021-08-09 08:45 | 15.058 | 66.022 | 14.6771 | 0.88 | 23.887
2021-08-09 09:00 | 15.0564 | 66.022 | 14.6745 | 0.882 | 24.1791
2021-08-09 09:15 | 15.0596 | 66.022 | 14.6788 | 0.88 | 23.887
2021-08-09 09:30 | 15.0569 | 66.193 | 14.6777 | 0.876 | 23.3074
2021-08-09 09:45 | 15.0561 | 66.366 | 14.679 | 0.871 | 22.5915
2021-08-09 10:00 | 15.0551 | 66.537 | 14.6775 | 0.872 | 22.7339
2021-08-09 10:15 | 15.0546 | 66.879 | 14.6767 | 0.874 | 23.0199
2021-08-09 10:30 | 15.0568 | 67.05 | 14.6758 | 0.881 | 24.0329
2021-08-09 10:45 | 15.0594 | 67.392 | 14.6781 | 0.881 | 24.0329
2021-08-09 11:00 | 15.059 | 67.735 | 14.6762 | 0.885 | 24.6202
2021-08-09 11:15 | 15.0632 | 68.077 | 14.6794 | 0.887 | 24.9162
2021-08-09 11:30 | 15.0613 | 68.421 | 14.679 | 0.884 | 24.4728
2021-08-09 11:45 | 15.0623 | 68.763 | 14.6817 | 0.88 | 23.887
2021-08-09 12:00 | 15.0635 | 69.107 | 14.6778 | 0.892 | 25.6629
2021-08-09 12:15 | 15.0645 | 69.449 | 14.6778 | 0.894 | 25.9643
2021-08-09 12:30 | 15.0641 | 69.793 | 14.6774 | 0.894 | 25.9643
2021-08-09 12:45 | 15.0683 | 70.137 | 14.6774 | 0.904 | 27.4939
2021-08-09 13:00 | 15.0709 | 70.48 | 14.679 | 0.906 | 27.8044
2021-08-09 13:15 | 15.0735 | 70.824 | 14.6783 | 0.914 | 29.0615
2021-08-09 13:30 | 15.0725 | 70.995 | 14.6797 | 0.908 | 28.1164
2021-08-09 13:45 | 15.0751 | 71.339 | 14.6797 | 0.914 | 29.0615
2021-08-09 14:00 | 15.0773 | 71.512 | 14.6794 | 0.92 | 30.0201
2021-08-09 14:15 | 15.0783 | 71.856 | 14.6812 | 0.918 | 29.699
2021-08-09 14:30 | 15.0788 | 72.028 | 14.68 | 0.922 | 30.3426
2021-08-09 14:45 | 15.0825 | 72.199 | 14.6804 | 0.93 | 31.6477
2021-08-09 15:00 | 15.0829 | 72.372 | 14.6816 | 0.928 | 31.3192
2021-08-09 15:15 | 15.0845 | 72.372 | 14.6823 | 0.93 | 31.6477
2021-08-09 15:30 | 15.0851 | 72.545 | 14.6816 | 0.933 | 32.1433
2021-08-09 15:45 | 15.0881 | 72.545 | 14.6838 | 0.935 | 32.4755
2021-08-09 16:00 | 15.0825 | 72.718 | 14.6845 | 0.92 | 30.0201
2021-08-09 16:15 | 15.0809 | 72.718 | 14.6812 | 0.924 | 30.6667
2021-08-09 16:30 | 15.0825 | 72.718 | 14.6812 | 0.928 | 31.3192
2021-08-09 16:45 | 15.0825 | 72.718 | 14.6823 | 0.925 | 30.8292
2021-08-09 17:00 | 15.0839 | 72.718 | 14.6833 | 0.927 | 31.1555
2021-08-09 17:15 | 15.0809 | 72.718 | 14.6809 | 0.925 | 30.8292
2021-08-09 17:30 | 15.0777 | 72.718 | 14.6798 | 0.92 | 30.0201
2021-08-09 17:45 | 15.0788 | 72.545 | 14.6788 | 0.925 | 30.8292
2021-08-09 18:00 | 15.0803 | 72.545 | 14.6822 | 0.921 | 30.1812
2021-08-09 18:15 | 15.0767 | 72.372 | 14.6814 | 0.914 | 29.0615
2021-08-09 18:30 | 15.0799 | 72.372 | 14.6822 | 0.92 | 30.0201
2021-08-09 18:45 | 15.0762 | 72.199 | 14.6785 | 0.92 | 30.0201
2021-08-09 19:00 | 15.0773 | 72.028 | 14.6771 | 0.925 | 30.8292
2021-08-09 19:15 | 15.0799 | 71.856 | 14.6772 | 0.931 | 31.8125
2021-08-09 19:30 | 15.0793 | 71.683 | 14.6788 | 0.926 | 30.9922
2021-08-09 19:45 | 15.0773 | 71.512 | 14.6781 | 0.923 | 30.5044
2021-08-09 20:00 | 15.0767 | 71.339 | 14.6758 | 0.927 | 31.1555
2021-08-09 20:15 | 15.0771 | 70.995 | 14.6755 | 0.929 | 31.4833
2021-08-09 20:30 | 15.0751 | 70.824 | 14.6774 | 0.92 | 30.0201
2021-08-09 20:45 | 15.0777 | 70.651 | 14.6813 | 0.917 | 29.5391
2021-08-09 21:00 | 15.0803 | 70.48 | 14.6817 | 0.922 | 30.3426
2021-08-09 21:15 | 15.0813 | 70.308 | 14.681 | 0.926 | 30.9922
2021-08-09 21:30 | 15.0807 | 70.137 | 14.6803 | 0.926 | 30.9922
2021-08-09 21:45 | 15.0817 | 69.964 | 14.6832 | 0.921 | 30.1812
2021-08-09 22:00 | 15.0812 | 69.793 | 14.6825 | 0.922 | 30.3426
2021-08-09 22:15 | 15.0806 | 69.622 | 14.6839 | 0.917 | 29.5391
2021-08-09 22:30 | 15.0791 | 69.622 | 14.6796 | 0.924 | 30.6667
2021-08-09 22:45 | 15.0754 | 69.449 | 14.681 | 0.912 | 28.7449
2021-08-09 23:00 | 15.0717 | 69.278 | 14.6754 | 0.916 | 29.3795
2021-08-09 23:15 | 15.0691 | 68.934 | 14.6749 | 0.911 | 28.5872
2021-08-09 23:30 | 15.0707 | 68.934 | 14.6746 | 0.916 | 29.3795
2021-08-09 23:45 | 15.067 | 68.763 | 14.6725 | 0.912 | 28.7449
2021-08-10 | 15.0649 | 68.592 | 14.672 | 0.908 | 28.1164
2021-08-10 00:15 | 15.0597 | 68.421 | 14.6662 | 0.91 | 28.4299
2021-08-10 00:30 | 15.0638 | 68.248 | 14.6696 | 0.911 | 28.5872
2021-08-10 00:45 | 15.0617 | 68.077 | 14.671 | 0.903 | 27.3392
2021-08-10 01:00 | 15.0601 | 68.077 | 14.6674 | 0.908 | 28.1164
2021-08-10 01:15 | 15.058 | 67.906 | 14.6667 | 0.904 | 27.4939
2021-08-10 01:30 | 15.0606 | 67.735 | 14.6681 | 0.907 | 27.9602
2021-08-10 01:45 | 15.0606 | 67.735 | 14.6681 | 0.907 | 27.9602
2021-08-10 02:00 | 15.0569 | 67.564 | 14.6662 | 0.903 | 27.3392
2021-08-10 02:15 | 15.0594 | 67.392 | 14.6677 | 0.905 | 27.649
2021-08-10 02:30 | 15.0564 | 67.392 | 14.6652 | 0.904 | 27.4939
2021-08-10 02:45 | 15.0594 | 67.392 | 14.6669 | 0.907 | 27.9602
2021-08-10 03:00 | 15.0558 | 67.221 | 14.6648 | 0.904 | 27.4939
2021-08-10 03:15 | 15.0558 | 67.221 | 14.6684 | 0.895 | 26.1155
2021-08-10 03:30 | 15.0574 | 67.221 | 14.6684 | 0.899 | 26.7243
2021-08-10 03:45 | 15.0583 | 67.05 | 14.6684 | 0.901 | 27.031
2021-08-10 04:00 | 15.0583 | 67.05 | 14.668 | 0.902 | 27.1849
2021-08-10 04:15 | 15.0583 | 67.05 | 14.6677 | 0.903 | 27.3392
2021-08-10 04:30 | 15.0562 | 66.879 | 14.6672 | 0.899 | 26.7243
2021-08-10 04:45 | 15.0562 | 66.879 | 14.6691 | 0.895 | 26.1155
2021-08-10 05:00 | 15.0546 | 66.879 | 14.6669 | 0.896 | 26.2671
2021-08-10 05:15 | 15.0562 | 66.879 | 14.6651 | 0.904 | 27.4939
2021-08-10 05:30 | 15.0556 | 66.708 | 14.6669 | 0.898 | 26.5716
2021-08-10 05:45 | 15.0556 | 66.708 | 14.6713 | 0.888 | 25.0648
2021-08-10 06:00 | 15.0587 | 66.708 | 14.6735 | 0.89 | 25.3631
2021-08-10 06:15 | 15.0613 | 66.537 | 14.6756 | 0.891 | 25.5128
2021-08-10 06:30 | 15.0659 | 66.537 | 14.6771 | 0.899 | 26.7243
2021-08-10 06:45 | 15.0675 | 66.537 | 14.6807 | 0.894 | 25.9643
2021-08-10 07:00 | 15.0722 | 66.537 | 14.6807 | 0.905 | 27.649
2021-08-10 07:15 | 15.0738 | 66.537 | 14.6883 | 0.891 | 25.5128
2021-08-10 07:30 | 15.0768 | 66.537 | 14.6901 | 0.894 | 25.9643
2021-08-10 07:45 | 15.0784 | 66.537 | 14.6904 | 0.897 | 26.4192
2021-08-10 08:00 | 15.0784 | 66.537 | 14.6909 | 0.896 | 26.2671
2021-08-10 08:15 | 15.0784 | 66.537 | 14.6948 | 0.887 | 24.9162
2021-08-10 08:30 | 15.0784 | 66.537 | 14.6955 | 0.885 | 24.6202
2021-08-10 08:45 | 15.0784 | 66.537 | 14.6967 | 0.882 | 24.1791
2021-08-10 09:00 | 15.0752 | 66.537 | 14.6962 | 0.876 | 23.3074
2021-08-10 09:15 | 15.0758 | 66.708 | 14.693 | 0.885 | 24.6202
2021-08-10 09:30 | 15.0758 | 66.708 | 14.6922 | 0.887 | 24.9162
2021-08-10 09:45 | 15.0764 | 66.879 | 14.6968 | 0.877 | 23.4517
2021-08-10 10:00 | 15.0786 | 67.05 | 14.6957 | 0.885 | 24.6202
2021-08-10 10:15 | 15.0822 | 67.221 | 14.7 | 0.883 | 24.3258
2021-08-10 10:30 | 15.0828 | 67.392 | 14.7018 | 0.881 | 24.0329
2021-08-10 10:45 | 15.0854 | 67.735 | 14.7031 | 0.884 | 24.4728
2021-08-10 11:00 | 15.0876 | 67.906 | 14.7045 | 0.885 | 24.6202
2021-08-10 11:15 | 15.0881 | 68.077 | 14.7033 | 0.889 | 25.2137
2021-08-10 11:30 | 15.0893 | 68.421 | 14.7041 | 0.89 | 25.3631
2021-08-10 11:45 | 15.0883 | 68.592 | 14.7036 | 0.889 | 25.2137
2021-08-10 12:00 | 15.0893 | 68.934 | 14.7018 | 0.896 | 26.2671
2021-08-10 12:15 | 15.0905 | 69.278 | 14.7031 | 0.896 | 26.2671
2021-08-10 12:30 | 15.0915 | 69.622 | 14.7041 | 0.896 | 26.2671
2021-08-10 12:45 | 15.0926 | 69.964 | 14.7029 | 0.901 | 27.031
2021-08-10 13:00 | 15.09 | 70.137 | 14.7051 | 0.89 | 25.3631
2021-08-10 13:15 | 15.0926 | 70.48 | 14.7003 | 0.907 | 27.9602
2021-08-10 13:30 | 15.0932 | 70.651 | 14.7025 | 0.903 | 27.3392
2021-08-10 13:45 | 15.0942 | 70.995 | 14.7018 | 0.908 | 28.1164
2021-08-10 14:00 | 15.098 | 71.168 | 14.7035 | 0.912 | 28.7449
2021-08-10 14:15 | 15.0958 | 71.512 | 14.7028 | 0.909 | 28.273
2021-08-10 14:30 | 15.0996 | 71.683 | 14.7039 | 0.915 | 29.2203
2021-08-10 14:45 | 15.1 | 71.856 | 14.7039 | 0.916 | 29.3795
2021-08-10 15:00 | 15.1006 | 72.028 | 14.7036 | 0.918 | 29.699
2021-08-10 15:15 | 15.1006 | 72.028 | 14.7044 | 0.916 | 29.3795
2021-08-10 15:30 | 15.1042 | 72.199 | 14.7038 | 0.926 | 30.9922
2021-08-10 15:45 | 15.101 | 72.199 | 14.7031 | 0.92 | 30.0201
2021-08-10 16:00 | 15.0996 | 72.199 | 14.7009 | 0.922 | 30.3426
2021-08-10 16:15 | 15.098 | 72.199 | 14.6984 | 0.924 | 30.6667
2021-08-10 16:30 | 15.0964 | 72.199 | 14.6987 | 0.92 | 30.0201
2021-08-10 16:45 | 15.098 | 72.199 | 14.6978 | 0.925 | 30.8292
2021-08-10 17:00 | 15.0964 | 72.199 | 14.6996 | 0.918 | 29.699
2021-08-10 17:15 | 15.0964 | 72.199 | 14.6955 | 0.927 | 31.1555
2021-08-10 17:30 | 15.0934 | 72.199 | 14.6967 | 0.917 | 29.5391
2021-08-10 17:45 | 15.0948 | 72.199 | 14.6939 | 0.927 | 31.1555
2021-08-10 18:00 | 15.0944 | 72.028 | 14.6961 | 0.921 | 30.1812
2021-08-10 18:15 | 15.0928 | 72.028 | 14.6957 | 0.918 | 29.699
2021-08-10 18:30 | 15.0907 | 71.856 | 14.6932 | 0.919 | 29.8594
2021-08-10 18:45 | 15.0891 | 71.856 | 14.6899 | 0.923 | 30.5044
2021-08-10 19:00 | 15.0886 | 71.683 | 14.6936 | 0.913 | 28.903
2021-08-10 19:15 | 15.0855 | 71.683 | 14.6909 | 0.913 | 28.903
2021-08-10 19:30 | 15.0849 | 71.512 | 14.6899 | 0.914 | 29.0615
2021-08-10 19:45 | 15.0845 | 71.339 | 14.6859 | 0.922 | 30.3426
2021-08-10 20:00 | 15.0839 | 71.168 | 14.6871 | 0.918 | 29.699
2021-08-10 20:15 | 15.087 | 71.168 | 14.6899 | 0.918 | 29.699
2021-08-10 20:30 | 15.0865 | 70.995 | 14.691 | 0.915 | 29.2203
2021-08-10 20:45 | 15.086 | 70.824 | 14.6893 | 0.917 | 29.5391
2021-08-10 21:00 | 15.0854 | 70.651 | 14.6915 | 0.911 | 28.5872
2021-08-10 21:15 | 15.0896 | 70.48 | 14.6941 | 0.914 | 29.0615
2021-08-10 21:30 | 15.089 | 70.308 | 14.6948 | 0.911 | 28.5872
2021-08-10 21:45 | 15.0884 | 70.137 | 14.6938 | 0.912 | 28.7449
2021-08-10 22:00 | 15.091 | 69.964 | 14.693 | 0.92 | 30.0201
2021-08-10 22:15 | 15.088 | 69.964 | 14.6941 | 0.911 | 28.5872
2021-08-10 22:30 | 15.089 | 69.793 | 14.6923 | 0.917 | 29.5391
2021-08-10 22:45 | 15.0822 | 69.622 | 14.6901 | 0.906 | 27.8044
2021-08-10 23:00 | 15.0822 | 69.622 | 14.688 | 0.911 | 28.5872
2021-08-10 23:15 | 15.0816 | 69.449 | 14.6894 | 0.907 | 27.9602
2021-08-10 23:30 | 15.0842 | 69.278 | 14.6909 | 0.909 | 28.273
2021-08-10 23:45 | 15.0852 | 69.107 | 14.6904 | 0.913 | 28.903
2021-08-11 | 15.0831 | 68.934 | 14.6901 | 0.908 | 28.1164
2021-08-11 00:15 | 15.0841 | 68.763 | 14.6897 | 0.912 | 28.7449
2021-08-11 00:30 | 15.0804 | 68.592 | 14.6912 | 0.9 | 26.8775
2021-08-11 00:45 | 15.082 | 68.592 | 14.6904 | 0.905 | 27.649
2021-08-11 01:00 | 15.0815 | 68.421 | 14.6919 | 0.901 | 27.031
2021-08-11 01:15 | 15.0793 | 68.248 | 14.6912 | 0.897 | 26.4192
2021-08-11 01:30 | 15.0793 | 68.248 | 14.6894 | 0.901 | 27.031
2021-08-11 01:45 | 15.0788 | 68.077 | 14.6909 | 0.897 | 26.4192
2021-08-11 02:00 | 15.0813 | 67.906 | 14.6926 | 0.898 | 26.5716
2021-08-11 02:15 | 15.0797 | 67.906 | 14.6941 | 0.891 | 25.5128
2021-08-11 02:30 | 15.0793 | 67.735 | 14.6959 | 0.886 | 24.768
2021-08-11 02:45 | 15.0793 | 67.735 | 14.6938 | 0.891 | 25.5128
2021-08-11 03:00 | 15.0787 | 67.564 | 14.6952 | 0.886 | 24.768
2021-08-11 03:15 | 15.0787 | 67.564 | 14.6897 | 0.899 | 26.7243
2021-08-11 03:30 | 15.0781 | 67.392 | 14.693 | 0.89 | 25.3631
2021-08-11 03:45 | 15.0765 | 67.392 | 14.6904 | 0.892 | 25.6629
2021-08-11 04:00 | 15.0749 | 67.392 | 14.6901 | 0.889 | 25.2137
2021-08-11 04:15 | 15.0729 | 67.221 | 14.688 | 0.89 | 25.3631
2021-08-11 04:30 | 15.0744 | 67.221 | 14.6894 | 0.89 | 25.3631
2021-08-11 04:45 | 15.0723 | 67.05 | 14.6894 | 0.885 | 24.6202
2021-08-11 05:00 | 15.0723 | 67.05 | 14.6875 | 0.889 | 25.2137
2021-08-11 05:15 | 15.0739 | 67.05 | 14.688 | 0.892 | 25.6629
2021-08-11 05:30 | 15.0764 | 66.879 | 14.688 | 0.898 | 26.5716
2021-08-11 05:45 | 15.0748 | 66.879 | 14.6916 | 0.886 | 24.768
2021-08-11 06:00 | 15.078 | 66.879 | 14.6926 | 0.891 | 25.5128
2021-08-11 06:15 | 15.0804 | 66.708 | 14.6958 | 0.889 | 25.2137
2021-08-11 06:30 | 15.079 | 66.708 | 14.6941 | 0.89 | 25.3631
2021-08-11 06:45 | 15.0804 | 66.708 | 14.6977 | 0.885 | 24.6202
2021-08-11 07:00 | 15.0831 | 66.537 | 14.6994 | 0.887 | 24.9162
2021-08-11 07:15 | 15.0815 | 66.537 | 14.6988 | 0.884 | 24.4728
2021-08-11 07:30 | 15.0831 | 66.537 | 14.701 | 0.883 | 24.3258
2021-08-11 07:45 | 15.0846 | 66.537 | 14.7018 | 0.885 | 24.6202
2021-08-11 08:00 | 15.0861 | 66.537 | 14.7028 | 0.886 | 24.768
2021-08-11 08:15 | 15.0846 | 66.537 | 14.7064 | 0.874 | 23.0199
2021-08-11 08:30 | 15.0846 | 66.537 | 14.7049 | 0.878 | 23.5964
2021-08-11 08:45 | 15.0846 | 66.537 | 14.7089 | 0.868 | 22.1667
2021-08-11 09:00 | 15.0883 | 66.708 | 14.7074 | 0.88 | 23.887
2021-08-11 09:15 | 15.0883 | 66.708 | 14.7096 | 0.875 | 23.1634
2021-08-11 09:30 | 15.0883 | 66.708 | 14.7113 | 0.871 | 22.5915
2021-08-11 09:45 | 15.0905 | 66.879 | 14.7138 | 0.871 | 22.5915
2021-08-11 10:00 | 15.0925 | 67.05 | 14.7141 | 0.875 | 23.1634
2021-08-11 10:15 | 15.0915 | 67.221 | 14.718 | 0.863 | 21.4664
2021-08-11 10:30 | 15.092 | 67.392 | 14.7178 | 0.865 | 21.7454
2021-08-11 10:45 | 15.0932 | 67.735 | 14.7184 | 0.866 | 21.8854
2021-08-11 11:00 | 15.0938 | 67.906 | 14.7173 | 0.87 | 22.4495
2021-08-11 11:15 | 15.0996 | 68.248 | 14.7196 | 0.878 | 23.5964
2021-08-11 11:30 | 15.0992 | 68.592 | 14.7194 | 0.878 | 23.5964
2021-08-11 11:45 | 15.0965 | 68.763 | 14.7193 | 0.872 | 22.7339
2021-08-11 12:00 | 15.1007 | 69.107 | 14.7208 | 0.878 | 23.5964
2021-08-11 12:15 | 15.1034 | 69.449 | 14.7208 | 0.885 | 24.6202
2021-08-11 12:30 | 15.1039 | 69.622 | 14.7225 | 0.882 | 24.1791
2021-08-11 12:45 | 15.1061 | 69.793 | 14.7203 | 0.892 | 25.6629
2021-08-11 13:00 | 15.1066 | 69.964 | 14.7183 | 0.898 | 26.5716
2021-08-11 13:15 | 15.1077 | 70.308 | 14.72 | 0.896 | 26.2671
2021-08-11 13:30 | 15.1083 | 70.48 | 14.7183 | 0.902 | 27.1849
2021-08-11 13:45 | 15.1057 | 70.651 | 14.7161 | 0.901 | 27.031
2021-08-11 14:00 | 15.1083 | 70.995 | 14.7176 | 0.903 | 27.3392
2021-08-11 14:15 | 15.1119 | 71.168 | 14.7163 | 0.915 | 29.2203
2021-08-11 14:30 | 15.1155 | 71.339 | 14.7174 | 0.921 | 30.1812
2021-08-11 14:45 | 15.1171 | 71.339 | 14.7199 | 0.919 | 29.8594
2021-08-11 15:00 | 15.1192 | 71.512 | 14.7205 | 0.922 | 30.3426
2021-08-11 15:15 | 15.1224 | 71.512 | 14.7197 | 0.931 | 31.8125
2021-08-11 15:30 | 15.1208 | 71.512 | 14.719 | 0.929 | 31.4833
2021-08-11 15:45 | 15.1187 | 71.339 | 14.7173 | 0.928 | 31.3192
2021-08-11 16:00 | 15.1187 | 71.339 | 14.7176 | 0.928 | 31.3192
2021-08-11 16:15 | 15.1171 | 71.339 | 14.7136 | 0.933 | 32.1433
2021-08-11 16:30 | 15.1171 | 71.339 | 14.7151 | 0.93 | 31.6477
2021-08-11 16:45 | 15.1155 | 71.339 | 14.7151 | 0.926 | 30.9922
2021-08-11 17:00 | 15.1187 | 71.339 | 14.7151 | 0.933 | 32.1433
2021-08-11 17:15 | 15.1187 | 71.339 | 14.7173 | 0.928 | 31.3192
2021-08-11 17:30 | 15.1166 | 71.168 | 14.7174 | 0.923 | 30.5044
2021-08-11 17:45 | 15.1166 | 71.168 | 14.7178 | 0.922 | 30.3426
2021-08-11 18:00 | 15.1161 | 70.995 | 14.7171 | 0.923 | 30.5044
2021-08-11 18:15 | 15.1139 | 70.824 | 14.7149 | 0.923 | 30.5044
2021-08-11 18:30 | 15.1125 | 70.824 | 14.7178 | 0.913 | 28.903
2021-08-11 18:45 | 15.1135 | 70.651 | 14.7157 | 0.92 | 30.0201
2021-08-11 19:00 | 15.1087 | 70.651 | 14.7125 | 0.916 | 29.3795
2021-08-11 19:15 | 15.1067 | 70.48 | 14.7086 | 0.921 | 30.1812
2021-08-11 19:30 | 15.1083 | 70.48 | 14.7083 | 0.925 | 30.8292
2021-08-11 19:45 | 15.1061 | 70.308 | 14.708 | 0.921 | 30.1812
2021-08-11 20:00 | 15.1077 | 70.308 | 14.7074 | 0.926 | 30.9922
2021-08-11 20:15 | 15.1071 | 70.137 | 14.7064 | 0.927 | 31.1555
2021-08-11 20:30 | 15.1051 | 69.964 | 14.7078 | 0.918 | 29.699
2021-08-11 20:45 | 15.1035 | 69.964 | 14.7061 | 0.919 | 29.8594
2021-08-11 21:00 | 15.1045 | 69.793 | 14.7083 | 0.916 | 29.3795
2021-08-11 21:15 | 15.1039 | 69.622 | 14.7093 | 0.912 | 28.7449
2021-08-11 21:30 | 15.105 | 69.449 | 14.7064 | 0.921 | 30.1812
2021-08-11 21:45 | 15.1044 | 69.278 | 14.7076 | 0.917 | 29.5391
2021-08-11 22:00 | 15.1044 | 69.278 | 14.7086 | 0.915 | 29.2203
2021-08-11 22:15 | 15.1054 | 69.107 | 14.7115 | 0.911 | 28.5872
2021-08-11 22:30 | 15.108 | 68.934 | 14.7129 | 0.913 | 28.903
2021-08-11 22:45 | 15.106 | 68.763 | 14.7139 | 0.906 | 27.8044
2021-08-11 23:00 | 15.1022 | 68.592 | 14.7173 | 0.89 | 25.3631
2021-08-11 23:15 | 15.1048 | 68.421 | 14.7154 | 0.9 | 26.8775
2021-08-11 23:30 | 15.1032 | 68.421 | 14.7132 | 0.902 | 27.1849
2021-08-11 23:45 | 15.1026 | 68.248 | 14.7132 | 0.9 | 26.8775
2021-08-12 | 15.1012 | 68.248 | 14.7129 | 0.897 | 26.4192
2021-08-12 00:15 | 15.1021 | 68.077 | 14.711 | 0.904 | 27.4939
2021-08-12 00:30 | 15.1036 | 68.077 | 14.7147 | 0.899 | 26.7243
2021-08-12 00:45 | 15.1052 | 68.077 | 14.7197 | 0.891 | 25.5128
2021-08-12 01:00 | 15.1077 | 67.906 | 14.7202 | 0.896 | 26.2671
2021-08-12 01:15 | 15.1063 | 67.906 | 14.718 | 0.897 | 26.4192
2021-08-12 01:30 | 15.1041 | 67.735 | 14.7197 | 0.888 | 25.0648
2021-08-12 01:45 | 15.1035 | 67.564 | 14.7202 | 0.886 | 24.768
2021-08-12 02:00 | 15.1035 | 67.564 | 14.718 | 0.891 | 25.5128
2021-08-12 02:15 | 15.1035 | 67.564 | 14.7194 | 0.888 | 25.0648
2021-08-12 02:30 | 15.0999 | 67.392 | 14.7176 | 0.884 | 24.4728
2021-08-12 02:45 | 15.0993 | 67.221 | 14.7176 | 0.882 | 24.1791
2021-08-12 03:00 | 15.1009 | 67.221 | 14.7173 | 0.887 | 24.9162
2021-08-12 03:15 | 15.1009 | 67.221 | 14.7173 | 0.887 | 24.9162
2021-08-12 03:30 | 15.1019 | 67.05 | 14.7168 | 0.89 | 25.3631
2021-08-12 03:45 | 15.1003 | 67.05 | 14.7186 | 0.882 | 24.1791
2021-08-12 04:00 | 15.0997 | 66.879 | 14.7168 | 0.885 | 24.6202
2021-08-12 04:15 | 15.0997 | 66.879 | 14.7136 | 0.892 | 25.6629
2021-08-12 04:30 | 15.0965 | 66.879 | 14.7132 | 0.886 | 24.768
2021-08-12 04:45 | 15.0965 | 66.879 | 14.7151 | 0.882 | 24.1791
2021-08-12 05:00 | 15.0976 | 66.708 | 14.7151 | 0.884 | 24.4728
2021-08-12 05:15 | 15.1007 | 66.708 | 14.7178 | 0.885 | 24.6202
2021-08-12 05:30 | 15.1007 | 66.708 | 14.7157 | 0.89 | 25.3631
2021-08-12 05:45 | 15.0992 | 66.708 | 14.7171 | 0.883 | 24.3258
2021-08-12 06:00 | 15.1002 | 66.537 | 14.7171 | 0.885 | 24.6202
2021-08-12 06:15 | 15.0986 | 66.537 | 14.7161 | 0.884 | 24.4728
2021-08-12 06:30 | 15.097 | 66.537 | 14.7161 | 0.88 | 23.887
2021-08-12 06:45 | 15.0986 | 66.537 | 14.72 | 0.875 | 23.1634
2021-08-12 07:00 | 15.0986 | 66.537 | 14.7178 | 0.88 | 23.887
2021-08-12 07:15 | 15.1016 | 66.537 | 14.7161 | 0.891 | 25.5128
2021-08-12 07:30 | 15.1002 | 66.537 | 14.72 | 0.879 | 23.7415
2021-08-12 07:45 | 15.1032 | 66.537 | 14.7258 | 0.872 | 22.7339
2021-08-12 08:00 | 15.1032 | 66.537 | 14.7226 | 0.88 | 23.887
2021-08-12 08:15 | 15.1058 | 66.366 | 14.7284 | 0.872 | 22.7339
2021-08-12 08:30 | 15.1048 | 66.537 | 14.7274 | 0.872 | 22.7339
2021-08-12 08:45 | 15.1002 | 66.537 | 14.7248 | 0.867 | 22.0259
2021-08-12 09:00 | 15.1002 | 66.537 | 14.7267 | 0.863 | 21.4664
2021-08-12 09:15 | 15.1016 | 66.537 | 14.7284 | 0.862 | 21.3276
2021-08-12 09:30 | 15.1022 | 66.708 | 14.7306 | 0.859 | 20.9133
2021-08-12 09:45 | 15.1022 | 66.708 | 14.7296 | 0.861 | 21.1891
2021-08-12 10:00 | 15.1044 | 66.879 | 14.7316 | 0.861 | 21.1891
2021-08-12 10:15 | 15.1034 | 67.05 | 14.7338 | 0.854 | 20.2307
2021-08-12 10:30 | 15.1071 | 67.221 | 14.7345 | 0.861 | 21.1891
2021-08-12 10:45 | 15.1108 | 67.392 | 14.7348 | 0.869 | 22.3079
2021-08-12 11:00 | 15.1144 | 67.564 | 14.738 | 0.87 | 22.4495
2021-08-12 11:15 | 15.1155 | 67.906 | 14.7434 | 0.86 | 21.051
2021-08-12 11:30 | 15.1192 | 68.077 | 14.7451 | 0.865 | 21.7454
2021-08-12 11:45 | 15.1197 | 68.248 | 14.7469 | 0.862 | 21.3276
2021-08-12 12:00 | 15.1213 | 68.248 | 14.7403 | 0.881 | 24.0329
2021-08-12 12:15 | 15.1219 | 68.421 | 14.7415 | 0.879 | 23.7415
2021-08-12 12:30 | 15.124 | 68.592 | 14.7429 | 0.881 | 24.0329
2021-08-12 12:45 | 15.1245 | 68.763 | 14.7429 | 0.882 | 24.1791
2021-08-12 13:00 | 15.1189 | 68.934 | 14.7379 | 0.881 | 24.0329
2021-08-12 13:15 | 15.1195 | 69.107 | 14.7389 | 0.88 | 23.887
2021-08-12 13:30 | 15.1215 | 69.278 | 14.7396 | 0.883 | 24.3258
2021-08-12 13:45 | 15.1267 | 69.449 | 14.7421 | 0.889 | 25.2137
2021-08-12 14:00 | 15.1273 | 69.622 | 14.7403 | 0.895 | 26.1155
2021-08-12 14:15 | 15.1238 | 69.964 | 14.7374 | 0.893 | 25.8134
2021-08-12 14:30 | 15.1228 | 70.137 | 14.7344 | 0.898 | 26.5716
2021-08-12 14:45 | 15.1218 | 70.308 | 14.7315 | 0.902 | 27.1849
2021-08-12 15:00 | 15.1192 | 70.48 | 14.731 | 0.897 | 26.4192
2021-08-12 15:15 | 15.1182 | 70.651 | 14.7303 | 0.897 | 26.4192
2021-08-12 15:30 | 15.1186 | 70.824 | 14.7313 | 0.895 | 26.1155
2021-08-12 15:45 | 15.1171 | 70.824 | 14.7295 | 0.896 | 26.2671
2021-08-12 16:00 | 15.1186 | 70.824 | 14.7319 | 0.894 | 25.9643
2021-08-12 16:15 | 15.1218 | 70.824 | 14.7319 | 0.901 | 27.031
2021-08-12 16:30 | 15.1202 | 70.824 | 14.7297 | 0.903 | 27.3392
2021-08-12 16:45 | 15.1155 | 70.824 | 14.7281 | 0.896 | 26.2671
2021-08-12 17:00 | 15.1202 | 70.824 | 14.731 | 0.9 | 26.8775
2021-08-12 17:15 | 15.1186 | 70.824 | 14.7266 | 0.906 | 27.8044
2021-08-12 17:30 | 15.115 | 70.651 | 14.7258 | 0.9 | 26.8775
2021-08-12 17:45 | 15.1119 | 70.651 | 14.7237 | 0.898 | 26.5716
2021-08-12 18:00 | 15.1145 | 70.48 | 14.7266 | 0.897 | 26.4192
2021-08-12 18:15 | 15.1097 | 70.48 | 14.7203 | 0.9 | 26.8775
2021-08-12 18:30 | 15.1035 | 70.48 | 14.7135 | 0.902 | 27.1849
2021-08-12 18:45 | 15.1051 | 70.48 | 14.7142 | 0.904 | 27.4939
2021-08-12 19:00 | 15.1067 | 70.48 | 14.7125 | 0.911 | 28.5872
2021-08-12 19:15 | 15.1035 | 70.48 | 14.7154 | 0.897 | 26.4192
2021-08-12 19:30 | 15.1061 | 70.308 | 14.7126 | 0.91 | 28.4299
2021-08-12 19:45 | 15.1077 | 70.308 | 14.7167 | 0.904 | 27.4939
2021-08-12 20:00 | 15.1118 | 70.137 | 14.7186 | 0.909 | 28.273
2021-08-12 20:15 | 15.1176 | 69.964 | 14.7234 | 0.911 | 28.5872
2021-08-12 20:30 | 15.118 | 69.622 | 14.7219 | 0.916 | 29.3795
2021-08-12 20:45 | 15.1206 | 69.449 | 14.7252 | 0.914 | 29.0615
2021-08-12 21:00 | 15.12 | 69.278 | 14.7255 | 0.912 | 28.7449
2021-08-12 21:15 | 15.1221 | 68.934 | 14.7299 | 0.907 | 27.9602
2021-08-12 21:30 | 15.1251 | 68.934 | 14.731 | 0.911 | 28.5872
2021-08-12 21:45 | 15.1245 | 68.763 | 14.7325 | 0.906 | 27.8044
2021-08-12 22:00 | 15.1261 | 68.763 | 14.7325 | 0.91 | 28.4299
2021-08-12 22:15 | 15.124 | 68.592 | 14.7321 | 0.906 | 27.8044
2021-08-12 22:30 | 15.1209 | 68.592 | 14.7318 | 0.9 | 26.8775
2021-08-12 22:45 | 15.1193 | 68.592 | 14.7335 | 0.892 | 25.6629
2021-08-12 23:00 | 15.1235 | 68.421 | 14.7318 | 0.906 | 27.8044
2021-08-12 23:15 | 15.1187 | 68.421 | 14.7281 | 0.903 | 27.3392
2021-08-12 23:30 | 15.1121 | 68.248 | 14.7245 | 0.896 | 26.2671
2021-08-12 23:45 | 15.1105 | 68.248 | 14.7226 | 0.896 | 26.2671
2021-08-13 | 15.1099 | 68.077 | 14.7209 | 0.899 | 26.7243
2021-08-13 00:15 | 15.1115 | 68.077 | 14.7248 | 0.894 | 25.9643
2021-08-13 00:30 | 15.1093 | 67.906 | 14.7252 | 0.888 | 25.0648
2021-08-13 00:45 | 15.1093 | 67.906 | 14.726 | 0.886 | 24.768
2021-08-13 01:00 | 15.1119 | 67.735 | 14.7292 | 0.885 | 24.6202
2021-08-13 01:15 | 15.1144 | 67.564 | 14.731 | 0.886 | 24.768
2021-08-13 01:30 | 15.116 | 67.564 | 14.7306 | 0.891 | 25.5128
2021-08-13 01:45 | 15.1124 | 67.392 | 14.7303 | 0.883 | 24.3258
2021-08-13 02:00 | 15.1148 | 67.221 | 14.7321 | 0.885 | 24.6202
2021-08-13 02:15 | 15.1102 | 67.221 | 14.7289 | 0.881 | 24.0329
2021-08-13 02:30 | 15.1096 | 67.05 | 14.7252 | 0.888 | 25.0648
2021-08-13 02:45 | 15.1112 | 67.05 | 14.7303 | 0.88 | 23.887
2021-08-13 03:00 | 15.1122 | 66.879 | 14.7281 | 0.888 | 25.0648
2021-08-13 03:15 | 15.109 | 66.879 | 14.7274 | 0.882 | 24.1791
2021-08-13 03:30 | 15.11 | 66.708 | 14.7274 | 0.884 | 24.4728
2021-08-13 03:45 | 15.11 | 66.708 | 14.727 | 0.885 | 24.6202
2021-08-13 04:00 | 15.11 | 66.708 | 14.7284 | 0.882 | 24.1791
2021-08-13 04:15 | 15.1079 | 66.537 | 14.7277 | 0.879 | 23.7415
2021-08-13 04:30 | 15.1095 | 66.537 | 14.7274 | 0.883 | 24.3258
2021-08-13 04:45 | 15.1064 | 66.537 | 14.727 | 0.877 | 23.4517
2021-08-13 05:00 | 15.1064 | 66.537 | 14.7289 | 0.872 | 22.7339
2021-08-13 05:15 | 15.1089 | 66.366 | 14.727 | 0.883 | 24.3258
2021-08-13 05:30 | 15.1121 | 66.366 | 14.7306 | 0.882 | 24.1791
2021-08-13 05:45 | 15.1135 | 66.366 | 14.7347 | 0.875 | 23.1634
2021-08-13 06:00 | 15.1129 | 66.193 | 14.7364 | 0.87 | 22.4495
2021-08-13 06:15 | 15.1161 | 66.193 | 14.7393 | 0.871 | 22.5915
2021-08-13 06:30 | 15.1145 | 66.193 | 14.7376 | 0.871 | 22.5915
2021-08-13 06:45 | 15.127 | 66.193 | 14.7483 | 0.875 | 23.1634
2021-08-13 07:00 | 15.1254 | 66.193 | 14.7487 | 0.87 | 22.4495
2021-08-13 07:15 | 15.1264 | 66.022 | 14.749 | 0.872 | 22.7339
2021-08-13 07:30 | 15.1311 | 66.022 | 14.7567 | 0.865 | 21.7454
2021-08-13 07:45 | 15.1341 | 66.022 | 14.7628 | 0.858 | 20.776
2021-08-13 08:00 | 15.1341 | 66.022 | 14.7599 | 0.865 | 21.7454
2021-08-13 08:15 | 15.1311 | 66.022 | 14.7572 | 0.864 | 21.6057
2021-08-13 08:30 | 15.1286 | 66.193 | 14.755 | 0.863 | 21.4664
2021-08-13 08:45 | 15.127 | 66.193 | 14.7543 | 0.861 | 21.1891
2021-08-13 09:00 | 15.1238 | 66.193 | 14.7535 | 0.856 | 20.5025
2021-08-13 09:15 | 15.1286 | 66.193 | 14.7531 | 0.868 | 22.1667
2021-08-13 09:30 | 15.1292 | 66.366 | 14.7553 | 0.864 | 21.6057
2021-08-13 09:45 | 15.1229 | 66.366 | 14.7541 | 0.852 | 19.9604
2021-08-13 10:00 | 15.1235 | 66.537 | 14.7529 | 0.856 | 20.5025
2021-08-13 10:15 | 15.1193 | 66.708 | 14.7495 | 0.855 | 20.3664
2021-08-13 10:30 | 15.1231 | 66.879 | 14.7527 | 0.856 | 20.5025
2021-08-13 10:45 | 15.1257 | 67.221 | 14.7515 | 0.865 | 21.7454
2021-08-13 11:00 | 15.13 | 67.564 | 14.7564 | 0.864 | 21.6057
2021-08-13 11:15 | 15.1315 | 67.564 | 14.759 | 0.861 | 21.1891
2021-08-13 11:30 | 15.1361 | 67.564 | 14.7596 | 0.87 | 22.4495
2021-08-13 11:45 | 15.1377 | 67.564 | 14.7608 | 0.871 | 22.5915
2021-08-13 12:00 | 15.1403 | 67.392 | 14.7644 | 0.869 | 22.3079
2021-08-13 12:15 | 15.1434 | 67.392 | 14.7641 | 0.877 | 23.4517
2021-08-13 12:30 | 15.145 | 67.392 | 14.7666 | 0.875 | 23.1634
2021-08-13 12:45 | 15.144 | 67.564 | 14.7654 | 0.875 | 23.1634
2021-08-13 13:00 | 15.1518 | 67.564 | 14.7683 | 0.886 | 24.768
2021-08-13 13:15 | 15.153 | 67.906 | 14.7715 | 0.882 | 24.1791
2021-08-13 13:30 | 15.1544 | 67.906 | 14.7747 | 0.878 | 23.5964
2021-08-13 13:45 | 15.1612 | 68.077 | 14.7757 | 0.891 | 25.5128
2021-08-13 14:00 | 15.1504 | 68.077 | 14.7706 | 0.878 | 23.5964
2021-08-13 14:15 | 15.1582 | 68.077 | 14.7772 | 0.881 | 24.0329
2021-08-13 14:30 | 15.1586 | 68.248 | 14.7844 | 0.865 | 21.7454
2021-08-13 14:45 | 15.1586 | 68.248 | 14.7772 | 0.882 | 24.1791
2021-08-13 15:00 | 15.1577 | 68.421 | 14.7785 | 0.877 | 23.4517
2021-08-13 15:15 | 15.1588 | 68.763 | 14.7731 | 0.891 | 25.5128
2021-08-13 15:30 | 15.1531 | 68.934 | 14.7724 | 0.88 | 23.887
2021-08-13 15:45 | 15.1537 | 69.107 | 14.7727 | 0.881 | 24.0329
2021-08-13 16:00 | 15.1559 | 69.278 | 14.7759 | 0.878 | 23.5964
2021-08-13 16:15 | 15.1533 | 69.449 | 14.7706 | 0.885 | 24.6202
2021-08-13 16:30 | 15.1553 | 69.622 | 14.7721 | 0.886 | 24.768
2021-08-13 16:45 | 15.1522 | 69.622 | 14.7677 | 0.889 | 25.2137
2021-08-13 17:00 | 15.1538 | 69.622 | 14.7677 | 0.893 | 25.8134
2021-08-13 17:15 | 15.1579 | 69.449 | 14.7738 | 0.888 | 25.0648
2021-08-13 17:30 | 15.1579 | 69.449 | 14.7744 | 0.887 | 24.9162
2021-08-13 17:45 | 15.1657 | 69.449 | 14.7778 | 0.897 | 26.4192
2021-08-13 18:00 | 15.1605 | 69.278 | 14.776 | 0.889 | 25.2137
2021-08-13 18:15 | 15.1573 | 69.278 | 14.7721 | 0.891 | 25.5128
2021-08-13 18:30 | 15.1646 | 69.107 | 14.7753 | 0.9 | 26.8775
2021-08-13 18:45 | 15.1662 | 69.107 | 14.7772 | 0.899 | 26.7243
2021-08-13 19:00 | 15.1734 | 68.934 | 14.7802 | 0.909 | 28.273
2021-08-13 19:15 | 15.1712 | 68.763 | 14.7836 | 0.896 | 26.2671
2021-08-13 19:30 | 15.1738 | 68.592 | 14.7837 | 0.902 | 27.1849
2021-08-13 19:45 | 15.1753 | 68.592 | 14.7841 | 0.904 | 27.4939
2021-08-13 20:00 | 15.1749 | 68.421 | 14.787 | 0.896 | 26.2671
2021-08-13 20:15 | 15.1717 | 68.421 | 14.7859 | 0.892 | 25.6629
2021-08-13 20:30 | 15.1763 | 68.421 | 14.7875 | 0.899 | 26.7243
2021-08-13 20:45 | 15.1743 | 68.248 | 14.7867 | 0.896 | 26.2671
2021-08-13 21:00 | 15.1773 | 68.248 | 14.7882 | 0.899 | 26.7243
2021-08-13 21:15 | 15.1805 | 68.248 | 14.7914 | 0.899 | 26.7243
2021-08-13 21:30 | 15.1789 | 68.248 | 14.7907 | 0.897 | 26.4192
2021-08-13 21:45 | 15.1815 | 68.077 | 14.7962 | 0.891 | 25.5128
2021-08-13 22:00 | 15.1799 | 68.077 | 14.7943 | 0.891 | 25.5128
2021-08-13 22:15 | 15.1767 | 68.077 | 14.7943 | 0.884 | 24.4728
2021-08-13 22:30 | 15.1731 | 67.906 | 14.787 | 0.892 | 25.6629
2021-08-13 22:45 | 15.1669 | 67.906 | 14.7834 | 0.886 | 24.768
2021-08-13 23:00 | 15.1669 | 67.906 | 14.7817 | 0.89 | 25.3631
2021-08-13 23:15 | 15.1617 | 67.735 | 14.7817 | 0.878 | 23.5964
2021-08-13 23:30 | 15.1633 | 67.735 | 14.7798 | 0.886 | 24.768
2021-08-13 23:45 | 15.1601 | 67.735 | 14.7759 | 0.888 | 25.0648
2021-08-14 | 15.1611 | 67.564 | 14.7773 | 0.887 | 24.9162
2021-08-14 00:15 | 15.1637 | 67.392 | 14.7809 | 0.885 | 24.6202
2021-08-14 00:30 | 15.1621 | 67.392 | 14.7791 | 0.885 | 24.6202
2021-08-14 00:45 | 15.1585 | 67.221 | 14.777 | 0.882 | 24.1791
2021-08-14 01:00 | 15.1641 | 67.05 | 14.7799 | 0.888 | 25.0648
2021-08-14 01:15 | 15.1625 | 67.05 | 14.7799 | 0.884 | 24.4728
2021-08-14 01:30 | 15.1636 | 66.879 | 14.7814 | 0.883 | 24.3258
2021-08-14 01:45 | 15.1604 | 66.879 | 14.7831 | 0.872 | 22.7339
2021-08-14 02:00 | 15.1604 | 66.879 | 14.7795 | 0.88 | 23.887
2021-08-14 02:15 | 15.1557 | 66.879 | 14.7759 | 0.878 | 23.5964
2021-08-14 02:30 | 15.1505 | 66.708 | 14.7722 | 0.874 | 23.0199
2021-08-14 02:45 | 15.1521 | 66.708 | 14.7722 | 0.878 | 23.5964
2021-08-14 03:00 | 15.1505 | 66.708 | 14.7705 | 0.878 | 23.5964
2021-08-14 03:15 | 15.1521 | 66.708 | 14.7722 | 0.878 | 23.5964
2021-08-14 03:30 | 15.1483 | 66.537 | 14.7719 | 0.87 | 22.4495
2021-08-14 03:45 | 15.1515 | 66.537 | 14.7701 | 0.882 | 24.1791
2021-08-14 04:00 | 15.1467 | 66.537 | 14.7698 | 0.871 | 22.5915
2021-08-14 04:15 | 15.1467 | 66.537 | 14.7647 | 0.883 | 24.3258
2021-08-14 04:30 | 15.1421 | 66.537 | 14.7661 | 0.869 | 22.3079
2021-08-14 04:45 | 15.1447 | 66.366 | 14.7643 | 0.879 | 23.7415
2021-08-14 05:00 | 15.1415 | 66.366 | 14.7643 | 0.872 | 22.7339
2021-08-14 05:15 | 15.1477 | 66.366 | 14.7661 | 0.882 | 24.1791
2021-08-14 05:30 | 15.1431 | 66.366 | 14.7657 | 0.872 | 22.7339
2021-08-14 05:45 | 15.1461 | 66.366 | 14.7676 | 0.875 | 23.1634
2021-08-14 06:00 | 15.1477 | 66.366 | 14.7712 | 0.87 | 22.4495
2021-08-14 06:15 | 15.1504 | 66.193 | 14.7712 | 0.876 | 23.3074
2021-08-14 06:30 | 15.1488 | 66.193 | 14.773 | 0.868 | 22.1667
2021-08-14 06:45 | 15.1596 | 66.193 | 14.7802 | 0.877 | 23.4517
2021-08-14 07:00 | 15.1612 | 66.193 | 14.7838 | 0.872 | 22.7339
2021-08-14 07:15 | 15.1612 | 66.193 | 14.7836 | 0.873 | 22.8767
2021-08-14 07:30 | 15.1612 | 66.193 | 14.7831 | 0.874 | 23.0199
2021-08-14 07:45 | 15.158 | 66.193 | 14.7846 | 0.863 | 21.4664
2021-08-14 08:00 | 15.1596 | 66.193 | 14.7846 | 0.867 | 22.0259
2021-08-14 08:15 | 15.1612 | 66.193 | 14.785 | 0.869 | 22.3079
2021-08-14 08:30 | 15.158 | 66.193 | 14.7836 | 0.865 | 21.7454
2021-08-14 08:45 | 15.1534 | 66.193 | 14.7824 | 0.857 | 20.6391
2021-08-14 09:00 | 15.1518 | 66.193 | 14.7778 | 0.864 | 21.6057
2021-08-14 09:15 | 15.1518 | 66.193 | 14.7785 | 0.863 | 21.4664
2021-08-14 09:30 | 15.1524 | 66.366 | 14.7773 | 0.867 | 22.0259
2021-08-14 09:45 | 15.1493 | 66.366 | 14.7766 | 0.861 | 21.1891
2021-08-14 10:00 | 15.1493 | 66.366 | 14.7766 | 0.861 | 21.1891
2021-08-14 10:15 | 15.1483 | 66.537 | 14.7764 | 0.859 | 20.9133
2021-08-14 10:30 | 15.1483 | 66.537 | 14.776 | 0.86 | 21.051
2021-08-14 10:45 | 15.1505 | 66.708 | 14.7808 | 0.854 | 20.2307
2021-08-14 11:00 | 15.1541 | 66.879 | 14.7836 | 0.856 | 20.5025
2021-08-14 11:15 | 15.1541 | 66.879 | 14.7843 | 0.855 | 20.3664
2021-08-14 11:30 | 15.1501 | 67.05 | 14.7817 | 0.851 | 19.8259
2021-08-14 11:45 | 15.1501 | 67.05 | 14.7812 | 0.852 | 19.9604
2021-08-14 12:00 | 15.1522 | 67.221 | 14.7844 | 0.85 | 19.6917
2021-08-14 12:15 | 15.1512 | 67.392 | 14.782 | 0.853 | 20.0954
2021-08-14 12:30 | 15.1518 | 67.564 | 14.7857 | 0.846 | 19.1591
2021-08-14 12:45 | 15.1492 | 67.735 | 14.7805 | 0.852 | 19.9604
2021-08-14 13:00 | 15.1514 | 67.906 | 14.7837 | 0.85 | 19.6917
2021-08-14 13:15 | 15.154 | 68.248 | 14.7811 | 0.862 | 21.3276
2021-08-14 13:30 | 15.153 | 68.421 | 14.7851 | 0.85 | 19.6917
2021-08-14 13:45 | 15.1551 | 68.592 | 14.7837 | 0.859 | 20.9133
2021-08-14 14:00 | 15.1625 | 68.934 | 14.7888 | 0.864 | 21.6057
2021-08-14 14:15 | 15.1646 | 69.107 | 14.7888 | 0.869 | 22.3079
2021-08-14 14:30 | 15.1692 | 69.107 | 14.7936 | 0.868 | 22.1667
2021-08-14 14:45 | 15.1682 | 69.278 | 14.7914 | 0.871 | 22.5915
2021-08-14 15:00 | 15.1714 | 69.278 | 14.7892 | 0.884 | 24.4728
2021-08-14 15:15 | 15.1688 | 69.449 | 14.7889 | 0.878 | 23.5964
2021-08-14 15:30 | 15.1672 | 69.449 | 14.7885 | 0.875 | 23.1634
2021-08-14 15:45 | 15.1694 | 69.622 | 14.7853 | 0.888 | 25.0648
2021-08-14 16:00 | 15.1683 | 69.793 | 14.7827 | 0.892 | 25.6629
2021-08-14 16:15 | 15.1637 | 69.793 | 14.7844 | 0.877 | 23.4517
2021-08-14 16:30 | 15.1657 | 69.964 | 14.7822 | 0.887 | 24.9162
2021-08-14 16:45 | 15.1657 | 69.964 | 14.7837 | 0.883 | 24.3258
2021-08-14 17:00 | 15.1689 | 69.964 | 14.7834 | 0.891 | 25.5128
2021-08-14 17:15 | 15.1627 | 69.964 | 14.778 | 0.889 | 25.2137
2021-08-14 17:30 | 15.1653 | 69.793 | 14.7785 | 0.894 | 25.9643
2021-08-14 17:45 | 15.1699 | 69.793 | 14.7815 | 0.898 | 26.5716
2021-08-14 18:00 | 15.174 | 69.622 | 14.7827 | 0.905 | 27.649
2021-08-14 18:15 | 15.1647 | 69.622 | 14.7795 | 0.891 | 25.5128
2021-08-14 18:30 | 15.1662 | 69.622 | 14.777 | 0.9 | 26.8775
2021-08-14 18:45 | 15.172 | 69.449 | 14.7778 | 0.911 | 28.5872
2021-08-14 19:00 | 15.172 | 69.449 | 14.7814 | 0.903 | 27.3392
2021-08-14 19:15 | 15.173 | 69.278 | 14.7801 | 0.908 | 28.1164
2021-08-14 19:30 | 15.1744 | 69.278 | 14.783 | 0.905 | 27.649
2021-08-14 19:45 | 15.1754 | 69.107 | 14.7822 | 0.909 | 28.273
2021-08-14 20:00 | 15.177 | 69.107 | 14.7856 | 0.905 | 27.649
2021-08-14 20:15 | 15.1811 | 68.934 | 14.7902 | 0.904 | 27.4939
2021-08-14 20:30 | 15.1843 | 68.934 | 14.7902 | 0.911 | 28.5872
2021-08-14 20:45 | 15.1837 | 68.763 | 14.7921 | 0.905 | 27.649
2021-08-14 21:00 | 15.1853 | 68.763 | 14.7902 | 0.913 | 28.903
2021-08-14 21:15 | 15.1805 | 68.763 | 14.7921 | 0.898 | 26.5716
2021-08-14 21:30 | 15.1801 | 68.592 | 14.7902 | 0.901 | 27.031
2021-08-14 21:45 | 15.1785 | 68.592 | 14.7907 | 0.897 | 26.4192
2021-08-14 22:00 | 15.1763 | 68.421 | 14.7885 | 0.896 | 26.2671
2021-08-14 22:15 | 15.1757 | 68.248 | 14.7902 | 0.891 | 25.5128
2021-08-14 22:30 | 15.1757 | 68.248 | 14.7917 | 0.888 | 25.0648
2021-08-14 22:45 | 15.1753 | 68.077 | 14.7931 | 0.883 | 24.3258
2021-08-14 23:00 | 15.1721 | 68.077 | 14.7875 | 0.889 | 25.2137
2021-08-14 23:15 | 15.1701 | 67.906 | 14.787 | 0.885 | 24.6202
2021-08-14 23:30 | 15.1701 | 67.906 | 14.787 | 0.885 | 24.6202
2021-08-14 23:45 | 15.1663 | 67.735 | 14.7834 | 0.885 | 24.6202
2021-08-15 | 15.1663 | 67.735 | 14.7817 | 0.889 | 25.2137
2021-08-15 00:15 | 15.1647 | 67.735 | 14.7817 | 0.885 | 24.6202
2021-08-15 00:30 | 15.1647 | 67.735 | 14.7817 | 0.885 | 24.6202
2021-08-15 00:45 | 15.1627 | 67.564 | 14.7798 | 0.885 | 24.6202
2021-08-15 01:00 | 15.1627 | 67.564 | 14.778 | 0.889 | 25.2137
2021-08-15 01:15 | 15.1589 | 67.392 | 14.7776 | 0.881 | 24.0329
2021-08-15 01:30 | 15.1575 | 67.392 | 14.7759 | 0.882 | 24.1791
2021-08-15 01:45 | 15.1559 | 67.392 | 14.774 | 0.883 | 24.3258
2021-08-15 02:00 | 15.1506 | 67.221 | 14.7718 | 0.876 | 23.3074
2021-08-15 02:15 | 15.1522 | 67.221 | 14.7718 | 0.879 | 23.7415
2021-08-15 02:30 | 15.149 | 67.221 | 14.7718 | 0.872 | 22.7339
2021-08-15 02:45 | 15.149 | 67.221 | 14.7682 | 0.88 | 23.887
2021-08-15 03:00 | 15.1454 | 67.05 | 14.7682 | 0.872 | 22.7339
2021-08-15 03:15 | 15.1438 | 67.05 | 14.7628 | 0.881 | 24.0329
2021-08-15 03:30 | 15.1408 | 67.05 | 14.7628 | 0.874 | 23.0199
2021-08-15 03:45 | 15.1376 | 67.05 | 14.7609 | 0.871 | 22.5915
2021-08-15 04:00 | 15.1422 | 67.05 | 14.7609 | 0.881 | 24.0329
2021-08-15 04:15 | 15.1402 | 66.879 | 14.7588 | 0.882 | 24.1791
2021-08-15 04:30 | 15.1416 | 66.879 | 14.7606 | 0.881 | 24.0329
2021-08-15 04:45 | 15.1416 | 66.879 | 14.7624 | 0.877 | 23.4517
2021-08-15 05:00 | 15.1448 | 66.879 | 14.7643 | 0.88 | 23.887
2021-08-15 05:15 | 15.1416 | 66.879 | 14.7643 | 0.872 | 22.7339
2021-08-15 05:30 | 15.1416 | 66.879 | 14.7657 | 0.869 | 22.3079
2021-08-15 05:45 | 15.1443 | 66.708 | 14.7657 | 0.875 | 23.1634
2021-08-15 06:00 | 15.1459 | 66.708 | 14.7693 | 0.87 | 22.4495
2021-08-15 06:15 | 15.1459 | 66.708 | 14.7675 | 0.875 | 23.1634
2021-08-15 06:30 | 15.1459 | 66.708 | 14.7675 | 0.875 | 23.1634
2021-08-15 06:45 | 15.1427 | 66.708 | 14.7672 | 0.868 | 22.1667
2021-08-15 07:00 | 15.1443 | 66.708 | 14.7686 | 0.868 | 22.1667
2021-08-15 07:15 | 15.1473 | 66.708 | 14.7689 | 0.875 | 23.1634
2021-08-15 07:30 | 15.1489 | 66.708 | 14.7689 | 0.878 | 23.5964
2021-08-15 07:45 | 15.1505 | 66.708 | 14.7693 | 0.881 | 24.0329
2021-08-15 08:00 | 15.1521 | 66.708 | 14.7715 | 0.88 | 23.887
2021-08-15 08:15 | 15.1521 | 66.708 | 14.774 | 0.874 | 23.0199
2021-08-15 08:30 | 15.1521 | 66.708 | 14.7759 | 0.869 | 22.3079
2021-08-15 08:45 | 15.1505 | 66.708 | 14.7762 | 0.865 | 21.7454
2021-08-15 09:00 | 15.1489 | 66.708 | 14.7766 | 0.86 | 21.051
2021-08-15 09:15 | 15.1495 | 66.879 | 14.7754 | 0.864 | 21.6057
2021-08-15 09:30 | 15.1464 | 66.879 | 14.7743 | 0.86 | 21.051
2021-08-15 09:45 | 15.1454 | 67.05 | 14.7721 | 0.863 | 21.4664
2021-08-15 10:00 | 15.146 | 67.221 | 14.7717 | 0.865 | 21.7454
2021-08-15 10:15 | 15.146 | 67.221 | 14.7738 | 0.86 | 21.051
2021-08-15 10:30 | 15.145 | 67.392 | 14.7763 | 0.852 | 19.9604
2021-08-15 10:45 | 15.1434 | 67.392 | 14.7751 | 0.851 | 19.8259
2021-08-15 11:00 | 15.144 | 67.564 | 14.7711 | 0.862 | 21.3276
2021-08-15 11:15 | 15.143 | 67.735 | 14.7721 | 0.857 | 20.6391
2021-08-15 11:30 | 15.1411 | 68.077 | 14.7702 | 0.857 | 20.6391
2021-08-15 11:45 | 15.1421 | 68.421 | 14.768 | 0.865 | 21.7454
2021-08-15 12:00 | 15.1402 | 68.763 | 14.7693 | 0.857 | 20.6391
2021-08-15 12:15 | 15.1444 | 69.107 | 14.7708 | 0.864 | 21.6057
2021-08-15 12:30 | 15.1486 | 69.449 | 14.7722 | 0.87 | 22.4495
2021-08-15 12:45 | 15.149 | 69.622 | 14.7705 | 0.875 | 23.1634
2021-08-15 13:00 | 15.1496 | 69.793 | 14.7708 | 0.876 | 23.3074
2021-08-15 13:15 | 15.157 | 70.137 | 14.7693 | 0.896 | 26.2671
2021-08-15 13:30 | 15.158 | 70.48 | 14.7711 | 0.895 | 26.1155
2021-08-15 13:45 | 15.1544 | 70.824 | 14.7692 | 0.891 | 25.5128
2021-08-15 14:00 | 15.154 | 71.168 | 14.7686 | 0.891 | 25.5128
2021-08-15 14:15 | 15.1566 | 71.512 | 14.7706 | 0.892 | 25.6629
2021-08-15 14:30 | 15.1572 | 71.683 | 14.7711 | 0.893 | 25.8134
2021-08-15 14:45 | 15.154 | 71.683 | 14.7685 | 0.891 | 25.5128
2021-08-15 15:00 | 15.155 | 71.512 | 14.7688 | 0.893 | 25.8134
2021-08-15 15:15 | 15.1535 | 71.512 | 14.7648 | 0.899 | 26.7243
2021-08-15 15:30 | 15.1519 | 71.512 | 14.7666 | 0.891 | 25.5128
2021-08-15 15:45 | 15.1504 | 71.512 | 14.7656 | 0.89 | 25.3631
2021-08-15 16:00 | 15.1488 | 71.512 | 14.7624 | 0.893 | 25.8134
2021-08-15 16:15 | 15.1477 | 71.683 | 14.7599 | 0.897 | 26.4192
2021-08-15 16:30 | 15.1463 | 71.683 | 14.7553 | 0.904 | 27.4939
2021-08-15 16:45 | 15.1421 | 71.856 | 14.7547 | 0.896 | 26.2671
2021-08-15 17:00 | 15.1437 | 71.856 | 14.756 | 0.897 | 26.4192
2021-08-15 17:15 | 15.1427 | 72.028 | 14.7534 | 0.9 | 26.8775
2021-08-15 17:30 | 15.1395 | 72.028 | 14.7541 | 0.891 | 25.5128
2021-08-15 17:45 | 15.1416 | 72.199 | 14.7521 | 0.901 | 27.031
2021-08-15 18:00 | 15.1385 | 72.199 | 14.7489 | 0.901 | 27.031
2021-08-15 18:15 | 15.1395 | 72.028 | 14.7496 | 0.902 | 27.1849
2021-08-15 18:30 | 15.1411 | 72.028 | 14.7464 | 0.913 | 28.903
2021-08-15 18:45 | 15.1421 | 71.856 | 14.7499 | 0.907 | 27.9602
2021-08-15 19:00 | 15.1401 | 71.683 | 14.747 | 0.909 | 28.273
2021-08-15 19:15 | 15.1358 | 71.339 | 14.7442 | 0.906 | 27.8044
2021-08-15 19:30 | 15.1343 | 71.339 | 14.7442 | 0.902 | 27.1849
2021-08-15 19:45 | 15.1369 | 71.168 | 14.7451 | 0.906 | 27.8044
2021-08-15 20:00 | 15.1379 | 70.995 | 14.7458 | 0.907 | 27.9602
2021-08-15 20:15 | 15.1395 | 70.995 | 14.7451 | 0.912 | 28.7449
2021-08-15 20:30 | 15.1419 | 70.824 | 14.7444 | 0.919 | 29.8594
2021-08-15 20:45 | 15.1369 | 70.651 | 14.7456 | 0.905 | 27.649
2021-08-15 21:00 | 15.1363 | 70.48 | 14.7431 | 0.909 | 28.273
2021-08-15 21:15 | 15.1403 | 70.308 | 14.7463 | 0.911 | 28.5872
2021-08-15 21:30 | 15.1399 | 70.137 | 14.7457 | 0.911 | 28.5872
2021-08-15 21:45 | 15.1357 | 69.793 | 14.7453 | 0.903 | 27.3392
2021-08-15 22:00 | 15.1351 | 69.622 | 14.7467 | 0.898 | 26.5716
2021-08-15 22:15 | 15.1315 | 69.449 | 14.7431 | 0.898 | 26.5716
2021-08-15 22:30 | 15.1325 | 69.278 | 14.745 | 0.896 | 26.2671
2021-08-15 22:45 | 15.1287 | 69.107 | 14.7413 | 0.896 | 26.2671
2021-08-15 23:00 | 15.1287 | 69.107 | 14.7409 | 0.897 | 26.4192
2021-08-15 23:15 | 15.1267 | 68.934 | 14.7409 | 0.892 | 25.6629
2021-08-15 23:30 | 15.1267 | 68.934 | 14.7392 | 0.896 | 26.2671
2021-08-15 23:45 | 15.1277 | 68.763 | 14.7387 | 0.899 | 26.7243
2021-08-16 | 15.1256 | 68.592 | 14.7406 | 0.89 | 25.3631
2021-08-16 00:15 | 15.1256 | 68.592 | 14.7387 | 0.894 | 25.9643
2021-08-16 00:30 | 15.125 | 68.421 | 14.7384 | 0.893 | 25.8134
2021-08-16 00:45 | 15.1219 | 68.421 | 14.7384 | 0.886 | 24.768
2021-08-16 01:00 | 15.1203 | 68.421 | 14.7384 | 0.883 | 24.3258
2021-08-16 01:15 | 15.1213 | 68.248 | 14.7366 | 0.889 | 25.2137
2021-08-16 01:30 | 15.1213 | 68.248 | 14.7366 | 0.889 | 25.2137
2021-08-16 01:45 | 15.1151 | 68.248 | 14.7348 | 0.879 | 23.7415
2021-08-16 02:00 | 15.1131 | 68.077 | 14.7331 | 0.878 | 23.5964
2021-08-16 02:15 | 15.1115 | 68.077 | 14.7312 | 0.879 | 23.7415
2021-08-16 02:30 | 15.1083 | 68.077 | 14.7295 | 0.876 | 23.3074
2021-08-16 02:45 | 15.1099 | 68.077 | 14.7276 | 0.884 | 24.4728
2021-08-16 03:00 | 15.1083 | 68.077 | 14.7276 | 0.88 | 23.887
2021-08-16 03:15 | 15.1052 | 68.077 | 14.7276 | 0.873 | 22.8767
2021-08-16 03:30 | 15.1031 | 67.906 | 14.7258 | 0.872 | 22.7339
2021-08-16 03:45 | 15.1047 | 67.906 | 14.7258 | 0.876 | 23.3074
2021-08-16 04:00 | 15.1031 | 67.906 | 14.7258 | 0.872 | 22.7339
2021-08-16 04:15 | 15.1016 | 67.906 | 14.7276 | 0.865 | 21.7454
2021-08-16 04:30 | 15.1031 | 67.906 | 14.7258 | 0.872 | 22.7339
2021-08-16 04:45 | 15.0994 | 67.735 | 14.7242 | 0.867 | 22.0259
2021-08-16 05:00 | 15.0978 | 67.735 | 14.7242 | 0.864 | 21.6057
2021-08-16 05:15 | 15.0978 | 67.735 | 14.7222 | 0.868 | 22.1667
2021-08-16 05:30 | 15.0978 | 67.735 | 14.7203 | 0.873 | 22.8767
2021-08-16 05:45 | 15.0994 | 67.735 | 14.7222 | 0.872 | 22.7339
2021-08-16 06:00 | 15.0994 | 67.735 | 14.7225 | 0.871 | 22.5915
2021-08-16 06:15 | 15.0973 | 67.564 | 14.7222 | 0.867 | 22.0259
2021-08-16 06:30 | 15.0989 | 67.564 | 14.7239 | 0.867 | 22.0259
2021-08-16 06:45 | 15.0989 | 67.564 | 14.7237 | 0.867 | 22.0259
2021-08-16 07:00 | 15.1005 | 67.564 | 14.7232 | 0.872 | 22.7339
2021-08-16 07:15 | 15.1005 | 67.564 | 14.7247 | 0.869 | 22.3079
2021-08-16 07:30 | 15.1045 | 67.392 | 14.728 | 0.87 | 22.4495
2021-08-16 07:45 | 15.1015 | 67.392 | 14.7261 | 0.868 | 22.1667
2021-08-16 08:00 | 15.0999 | 67.392 | 14.7258 | 0.865 | 21.7454
2021-08-16 08:15 | 15.1015 | 67.392 | 14.7239 | 0.873 | 22.8767
2021-08-16 08:30 | 15.1015 | 67.392 | 14.7258 | 0.868 | 22.1667
2021-08-16 08:45 | 15.1015 | 67.392 | 14.7255 | 0.869 | 22.3079
2021-08-16 09:00 | 15.1015 | 67.392 | 14.7273 | 0.865 | 21.7454
2021-08-16 09:15 | 15.1045 | 67.392 | 14.7276 | 0.871 | 22.5915
2021-08-16 09:30 | 15.1015 | 67.392 | 14.7276 | 0.864 | 21.6057
2021-08-16 09:45 | 15.1029 | 67.392 | 14.728 | 0.867 | 22.0259
2021-08-16 10:00 | 15.1021 | 67.564 | 14.7305 | 0.859 | 20.9133
2021-08-16 10:15 | 15.1035 | 67.564 | 14.729 | 0.866 | 21.8854
2021-08-16 10:30 | 15.101 | 67.735 | 14.7297 | 0.858 | 20.776
2021-08-16 10:45 | 15.1057 | 67.735 | 14.7281 | 0.873 | 22.8767
2021-08-16 11:00 | 15.0984 | 67.906 | 14.7318 | 0.847 | 19.2916
2021-08-16 11:15 | 15.1021 | 68.077 | 14.7277 | 0.865 | 21.7454
2021-08-16 11:30 | 15.0996 | 68.248 | 14.7295 | 0.856 | 20.5025
2021-08-16 11:45 | 15.0986 | 68.421 | 14.7286 | 0.855 | 20.3664
2021-08-16 12:00 | 15.0965 | 68.763 | 14.7284 | 0.851 | 19.8259
2021-08-16 12:15 | 15.0983 | 69.278 | 14.7244 | 0.864 | 21.6057
2021-08-16 12:30 | 15.0963 | 69.622 | 14.7225 | 0.864 | 21.6057
2021-08-16 12:45 | 15.0936 | 70.308 | 14.7199 | 0.864 | 21.6057
2021-08-16 13:00 | 15.0906 | 70.824 | 14.7142 | 0.87 | 22.4495
2021-08-16 13:15 | 15.0932 | 71.168 | 14.7131 | 0.879 | 23.7415
2021-08-16 13:30 | 15.0948 | 71.683 | 14.7136 | 0.881 | 24.0329
2021-08-16 13:45 | 15.0928 | 72.028 | 14.7132 | 0.878 | 23.5964
2021-08-16 14:00 | 15.097 | 72.372 | 14.7142 | 0.885 | 24.6202
2021-08-16 14:15 | 15.0974 | 72.545 | 14.7167 | 0.881 | 24.0329
2021-08-16 14:30 | 15.0954 | 72.891 | 14.7148 | 0.88 | 23.887
2021-08-16 14:45 | 15.0974 | 73.062 | 14.7161 | 0.882 | 24.1791
2021-08-16 15:00 | 15.097 | 73.407 | 14.7129 | 0.888 | 25.0648
2021-08-16 15:15 | 15.0944 | 73.58 | 14.7099 | 0.889 | 25.2137
2021-08-16 15:30 | 15.0948 | 73.753 | 14.7118 | 0.886 | 24.768
2021-08-16 15:45 | 15.0934 | 73.753 | 14.7106 | 0.885 | 24.6202
2021-08-16 16:00 | 15.0902 | 73.753 | 14.7091 | 0.881 | 24.0329
2021-08-16 16:15 | 15.0897 | 73.58 | 14.7084 | 0.882 | 24.1791
2021-08-16 16:30 | 15.0918 | 73.753 | 14.7067 | 0.891 | 25.5128
2021-08-16 16:45 | 15.0865 | 74.098 | 14.7041 | 0.885 | 24.6202
2021-08-16 17:00 | 15.087 | 74.271 | 14.7031 | 0.888 | 25.0648
2021-08-16 17:15 | 15.0865 | 74.619 | 14.7019 | 0.89 | 25.3631
2021-08-16 17:30 | 15.0854 | 74.791 | 14.7007 | 0.89 | 25.3631
2021-08-16 17:45 | 15.0854 | 74.791 | 14.7 | 0.892 | 25.6629
2021-08-16 18:00 | 15.0829 | 74.446 | 14.7002 | 0.885 | 24.6202
2021-08-16 18:15 | 15.0797 | 74.446 | 14.7002 | 0.878 | 23.5964
2021-08-16 18:30 | 15.0819 | 74.098 | 14.6983 | 0.887 | 24.9162
2021-08-16 18:45 | 15.0793 | 73.753 | 14.6954 | 0.888 | 25.0648
2021-08-16 19:00 | 15.0787 | 73.58 | 14.6962 | 0.885 | 24.6202
2021-08-16 19:15 | 15.0783 | 73.407 | 14.697 | 0.882 | 24.1791
2021-08-16 19:30 | 15.0746 | 73.234 | 14.6907 | 0.888 | 25.0648
2021-08-16 19:45 | 15.0762 | 72.718 | 14.6913 | 0.89 | 25.3631
2021-08-16 20:00 | 15.0752 | 72.372 | 14.6946 | 0.88 | 23.887
2021-08-16 20:15 | 15.0788 | 72.028 | 14.6951 | 0.888 | 25.0648
2021-08-16 20:30 | 15.0799 | 71.856 | 14.6941 | 0.892 | 25.6629
2021-08-16 20:45 | 15.0793 | 71.683 | 14.6948 | 0.889 | 25.2137
2021-08-16 21:00 | 15.0803 | 71.512 | 14.6977 | 0.885 | 24.6202
2021-08-16 21:15 | 15.0809 | 71.168 | 14.6993 | 0.882 | 24.1791
2021-08-16 21:30 | 15.0809 | 71.168 | 14.6971 | 0.887 | 24.9162
2021-08-16 21:45 | 15.0803 | 70.995 | 14.6952 | 0.89 | 25.3631
2021-08-16 22:00 | 15.0813 | 70.824 | 14.6967 | 0.889 | 25.2137
2021-08-16 22:15 | 15.0767 | 70.824 | 14.6949 | 0.883 | 24.3258
2021-08-16 22:30 | 15.0777 | 70.651 | 14.6949 | 0.885 | 24.6202
2021-08-16 22:45 | 15.0781 | 70.308 | 14.6949 | 0.886 | 24.768
2021-08-16 23:00 | 15.0745 | 70.137 | 14.6913 | 0.886 | 24.768
2021-08-16 23:15 | 15.0771 | 69.964 | 14.6909 | 0.893 | 25.8134
2021-08-16 23:30 | 15.0749 | 69.793 | 14.6923 | 0.885 | 24.6202
2021-08-16 23:45 | 15.0744 | 69.622 | 14.6906 | 0.887 | 24.9162
2021-08-17 | 15.0723 | 69.449 | 14.6923 | 0.878 | 23.5964
2021-08-17 00:15 | 15.0749 | 69.278 | 14.6923 | 0.885 | 24.6202
2021-08-17 00:30 | 15.0733 | 69.278 | 14.6939 | 0.877 | 23.4517
2021-08-17 00:45 | 15.0728 | 69.107 | 14.6939 | 0.876 | 23.3074
2021-08-17 01:00 | 15.0697 | 69.107 | 14.692 | 0.873 | 22.8767
2021-08-17 01:15 | 15.0707 | 68.934 | 14.6884 | 0.884 | 24.4728
2021-08-17 01:30 | 15.0659 | 68.934 | 14.6867 | 0.877 | 23.4517
2021-08-17 01:45 | 15.067 | 68.763 | 14.6884 | 0.875 | 23.1634
2021-08-17 02:00 | 15.0655 | 68.763 | 14.6884 | 0.872 | 22.7339
2021-08-17 02:15 | 15.0633 | 68.592 | 14.6848 | 0.875 | 23.1634
2021-08-17 02:30 | 15.0617 | 68.592 | 14.6848 | 0.871 | 22.5915
2021-08-17 02:45 | 15.0587 | 68.592 | 14.6867 | 0.86 | 21.051
2021-08-17 03:00 | 15.0587 | 68.592 | 14.6848 | 0.864 | 21.6057
2021-08-17 03:15 | 15.0571 | 68.592 | 14.6848 | 0.861 | 21.1891
2021-08-17 03:30 | 15.0565 | 68.421 | 14.6826 | 0.864 | 21.6057
2021-08-17 03:45 | 15.0581 | 68.421 | 14.6845 | 0.864 | 21.6057
2021-08-17 04:00 | 15.0565 | 68.421 | 14.6845 | 0.86 | 21.051
2021-08-17 04:15 | 15.0597 | 68.421 | 14.6859 | 0.864 | 21.6057
2021-08-17 04:30 | 15.0591 | 68.248 | 14.6891 | 0.855 | 20.3664
2021-08-17 04:45 | 15.0622 | 68.248 | 14.6888 | 0.863 | 21.4664
2021-08-17 05:00 | 15.0617 | 68.077 | 14.6867 | 0.867 | 22.0259
2021-08-17 05:15 | 15.0601 | 68.077 | 14.69 | 0.856 | 20.5025
2021-08-17 05:30 | 15.0585 | 68.077 | 14.6878 | 0.857 | 20.6391
2021-08-17 05:45 | 15.058 | 67.906 | 14.6874 | 0.857 | 20.6391
2021-08-17 06:00 | 15.0596 | 67.906 | 14.6871 | 0.861 | 21.1891
2021-08-17 06:15 | 15.0596 | 67.906 | 14.6864 | 0.863 | 21.4664
2021-08-17 06:30 | 15.059 | 67.735 | 14.6893 | 0.855 | 20.3664
2021-08-17 06:45 | 15.0622 | 67.735 | 14.6919 | 0.856 | 20.5025
2021-08-17 07:00 | 15.0646 | 67.564 | 14.6948 | 0.855 | 20.3664
2021-08-17 07:15 | 15.0662 | 67.564 | 14.6941 | 0.86 | 21.051
2021-08-17 07:30 | 15.0662 | 67.564 | 14.6977 | 0.852 | 19.9604
2021-08-17 07:45 | 15.0687 | 67.392 | 14.6987 | 0.855 | 20.3664
2021-08-17 08:00 | 15.0703 | 67.392 | 14.7006 | 0.854 | 20.2307
2021-08-17 08:15 | 15.0735 | 67.392 | 14.7023 | 0.858 | 20.776
2021-08-17 08:30 | 15.0719 | 67.392 | 14.7028 | 0.853 | 20.0954
2021-08-17 08:45 | 15.0719 | 67.392 | 14.7035 | 0.851 | 19.8259
2021-08-17 09:00 | 15.0735 | 67.392 | 14.7042 | 0.853 | 20.0954
2021-08-17 09:15 | 15.0719 | 67.392 | 14.7071 | 0.843 | 18.7638
2021-08-17 09:30 | 15.0703 | 67.392 | 14.7026 | 0.85 | 19.6917
2021-08-17 09:45 | 15.0709 | 67.564 | 14.706 | 0.843 | 18.7638
2021-08-17 10:00 | 15.0693 | 67.564 | 14.7055 | 0.841 | 18.5022
2021-08-17 10:15 | 15.0709 | 67.564 | 14.7076 | 0.84 | 18.372
2021-08-17 10:30 | 15.073 | 67.735 | 14.7105 | 0.838 | 18.1129
2021-08-17 10:45 | 15.0745 | 67.735 | 14.7115 | 0.839 | 18.2423
2021-08-17 11:00 | 15.0751 | 67.906 | 14.711 | 0.841 | 18.5022
2021-08-17 11:15 | 15.0726 | 68.077 | 14.7118 | 0.834 | 17.5994
2021-08-17 11:30 | 15.0722 | 68.421 | 14.7128 | 0.831 | 17.2185
2021-08-17 11:45 | 15.0764 | 68.763 | 14.7094 | 0.848 | 19.4246
2021-08-17 12:00 | 15.0764 | 69.278 | 14.71 | 0.847 | 19.2916
2021-08-17 12:15 | 15.0781 | 69.793 | 14.7106 | 0.85 | 19.6917
2021-08-17 12:30 | 15.0735 | 70.308 | 14.7081 | 0.845 | 19.0269
2021-08-17 12:45 | 15.0745 | 70.651 | 14.7099 | 0.843 | 18.7638
2021-08-17 13:00 | 15.0757 | 70.995 | 14.7083 | 0.849 | 19.558
2021-08-17 13:15 | 15.0783 | 71.339 | 14.711 | 0.849 | 19.558
2021-08-17 13:30 | 15.0809 | 71.683 | 14.7086 | 0.861 | 21.1891
2021-08-17 13:45 | 15.0819 | 72.028 | 14.7083 | 0.864 | 21.6057
2021-08-17 14:00 | 15.0783 | 72.372 | 14.71 | 0.852 | 19.9604
2021-08-17 14:15 | 15.0928 | 72.545 | 14.71 | 0.885 | 24.6202
2021-08-17 14:30 | 15.0934 | 72.718 | 14.7093 | 0.888 | 25.0648
2021-08-17 14:45 | 15.0835 | 73.062 | 14.7139 | 0.855 | 20.3664
2021-08-17 15:00 | 15.0871 | 73.234 | 14.7081 | 0.877 | 23.4517
2021-08-17 15:15 | 15.0777 | 73.234 | 14.7099 | 0.851 | 19.8259
2021-08-17 15:30 | 15.0829 | 73.407 | 14.7094 | 0.864 | 21.6057
2021-08-17 15:45 | 15.0736 | 73.407 | 14.7076 | 0.847 | 19.2916
2021-08-17 16:00 | 15.071 | 73.58 | 14.7054 | 0.846 | 19.1591
2021-08-17 16:15 | 15.0835 | 73.58 | 14.7048 | 0.876 | 23.3074
2021-08-17 16:30 | 15.073 | 73.753 | 14.7064 | 0.848 | 19.4246
2021-08-17 16:45 | 15.0855 | 73.753 | 14.7035 | 0.884 | 24.4728
2021-08-17 17:00 | 15.07 | 73.753 | 14.7061 | 0.842 | 18.6328
2021-08-17 17:15 | 15.0762 | 73.753 | 14.7022 | 0.865 | 21.7454
2021-08-17 17:30 | 15.0793 | 73.753 | 14.7026 | 0.871 | 22.5915
2021-08-17 17:45 | 15.0746 | 73.753 | 14.7057 | 0.853 | 20.0954
2021-08-17 18:00 | 15.0762 | 73.753 | 14.7067 | 0.855 | 20.3664
2021-08-17 18:15 | 15.073 | 73.753 | 14.7067 | 0.847 | 19.2916
2021-08-17 18:30 | 15.072 | 73.407 | 14.7083 | 0.841 | 18.5022
2021-08-17 18:45 | 15.0715 | 73.234 | 14.7073 | 0.842 | 18.6328
2021-08-17 19:00 | 15.0736 | 72.891 | 14.709 | 0.843 | 18.7638
2021-08-17 19:15 | 15.0648 | 72.545 | 14.7089 | 0.823 | 16.2205
2021-08-17 19:30 | 15.0715 | 72.199 | 14.709 | 0.838 | 18.1129
2021-08-17 19:45 | 15.0678 | 72.028 | 14.7067 | 0.835 | 17.7272
2021-08-17 20:00 | 15.0668 | 71.683 | 14.7067 | 0.833 | 17.472
2021-08-17 20:15 | 15.0725 | 71.512 | 14.7032 | 0.854 | 20.2307
2021-08-17 20:30 | 15.0704 | 71.339 | 14.7058 | 0.843 | 18.7638
2021-08-17 20:45 | 15.0746 | 71.168 | 14.7068 | 0.851 | 19.8259
2021-08-17 21:00 | 15.0735 | 70.824 | 14.7065 | 0.848 | 19.4246
2021-08-17 21:15 | 15.073 | 70.651 | 14.7116 | 0.836 | 17.8553
2021-08-17 21:30 | 15.0709 | 70.48 | 14.7058 | 0.844 | 18.8951
2021-08-17 21:45 | 15.0703 | 70.308 | 14.7036 | 0.848 | 19.4246
2021-08-17 22:00 | 15.0739 | 69.964 | 14.7051 | 0.853 | 20.0954
2021-08-17 22:15 | 15.0656 | 69.793 | 14.7065 | 0.83 | 17.0923
2021-08-17 22:30 | 15.0713 | 69.622 | 14.7029 | 0.852 | 19.9604
2021-08-17 22:45 | 15.0701 | 69.278 | 14.7026 | 0.85 | 19.6917
2021-08-17 23:00 | 15.0712 | 69.107 | 14.7002 | 0.858 | 20.776
2021-08-17 23:15 | 15.0681 | 69.107 | 14.7009 | 0.849 | 19.558
2021-08-17 23:30 | 15.0675 | 68.934 | 14.6984 | 0.853 | 20.0954
2021-08-17 23:45 | 15.0659 | 68.934 | 14.6962 | 0.855 | 20.3664
2021-08-18 | 15.0639 | 68.763 | 14.697 | 0.848 | 19.4246
2021-08-18 00:15 | 15.0617 | 68.592 | 14.6929 | 0.853 | 20.0954
2021-08-18 00:30 | 15.0627 | 68.421 | 14.6977 | 0.844 | 18.8951
2021-08-18 00:45 | 15.0627 | 68.421 | 14.6952 | 0.85 | 19.6917
2021-08-18 01:00 | 15.0622 | 68.248 | 14.6945 | 0.85 | 19.6917
2021-08-18 01:15 | 15.0591 | 68.248 | 14.6904 | 0.852 | 19.9604
2021-08-18 01:30 | 15.0601 | 68.077 | 14.6926 | 0.85 | 19.6917
2021-08-18 01:45 | 15.0596 | 67.906 | 14.6897 | 0.855 | 20.3664
2021-08-18 02:00 | 15.0565 | 67.906 | 14.6904 | 0.846 | 19.1591
2021-08-18 02:15 | 15.0559 | 67.735 | 14.6883 | 0.85 | 19.6917
2021-08-18 02:30 | 15.0569 | 67.564 | 14.688 | 0.853 | 20.0954
2021-08-18 02:45 | 15.0548 | 67.392 | 14.689 | 0.845 | 19.0269
2021-08-18 03:00 | 15.0532 | 67.392 | 14.689 | 0.842 | 18.6328
2021-08-18 03:15 | 15.0574 | 67.221 | 14.6883 | 0.853 | 20.0954
2021-08-18 03:30 | 15.0568 | 67.05 | 14.6894 | 0.849 | 19.558
2021-08-18 03:45 | 15.0562 | 66.879 | 14.6904 | 0.845 | 19.0269
2021-08-18 04:00 | 15.0572 | 66.708 | 14.6912 | 0.846 | 19.1591
2021-08-18 04:15 | 15.0551 | 66.537 | 14.69 | 0.844 | 18.8951
2021-08-18 04:30 | 15.0567 | 66.537 | 14.6926 | 0.841 | 18.5022
2021-08-18 04:45 | 15.0561 | 66.366 | 14.6919 | 0.842 | 18.6328
2021-08-18 05:00 | 15.0539 | 66.193 | 14.6915 | 0.838 | 18.1129
2021-08-18 05:15 | 15.0523 | 66.193 | 14.6888 | 0.84 | 18.372
2021-08-18 05:30 | 15.0487 | 66.022 | 14.6881 | 0.833 | 17.472
2021-08-18 05:45 | 15.0527 | 65.851 | 14.6896 | 0.839 | 18.2423
2021-08-18 06:00 | 15.0543 | 65.851 | 14.6907 | 0.84 | 18.372
2021-08-18 06:15 | 15.0543 | 65.851 | 14.692 | 0.837 | 17.9839
2021-08-18 06:30 | 15.0538 | 65.68 | 14.6917 | 0.837 | 17.9839
2021-08-18 06:45 | 15.0538 | 65.68 | 14.6932 | 0.833 | 17.472
2021-08-18 07:00 | 15.0568 | 65.68 | 14.6932 | 0.84 | 18.372
2021-08-18 07:15 | 15.0552 | 65.68 | 14.6903 | 0.843 | 18.7638
2021-08-18 07:30 | 15.0552 | 65.68 | 14.6973 | 0.827 | 16.7163
2021-08-18 07:45 | 15.0584 | 65.68 | 14.6987 | 0.831 | 17.2185
2021-08-18 08:00 | 15.06 | 65.68 | 14.7006 | 0.831 | 17.2185
2021-08-18 08:15 | 15.0614 | 65.68 | 14.7045 | 0.825 | 16.4676
2021-08-18 08:30 | 15.0646 | 65.68 | 14.7071 | 0.826 | 16.5917
2021-08-18 08:45 | 15.0662 | 65.68 | 14.7086 | 0.826 | 16.5917
2021-08-18 09:00 | 15.0646 | 65.68 | 14.7107 | 0.818 | 15.61
2021-08-18 09:15 | 15.0668 | 65.851 | 14.7132 | 0.817 | 15.4891
2021-08-18 09:30 | 15.0652 | 65.851 | 14.7132 | 0.813 | 15.0096
2021-08-18 09:45 | 15.0658 | 66.022 | 14.7145 | 0.812 | 14.8908
2021-08-18 10:00 | 15.0678 | 66.193 | 14.7123 | 0.822 | 16.0976
2021-08-18 10:15 | 15.069 | 66.537 | 14.7141 | 0.82 | 15.8529
2021-08-18 10:30 | 15.0696 | 66.708 | 14.7158 | 0.818 | 15.61
2021-08-18 10:45 | 15.0723 | 67.05 | 14.7226 | 0.808 | 14.4195
2021-08-18 11:00 | 15.0713 | 67.221 | 14.7197 | 0.813 | 15.0096
2021-08-18 11:15 | 15.0693 | 67.564 | 14.7186 | 0.811 | 14.7723
2021-08-18 11:30 | 15.0704 | 67.906 | 14.7221 | 0.805 | 14.0704
2021-08-18 11:45 | 15.0732 | 68.248 | 14.719 | 0.819 | 15.7312
2021-08-18 12:00 | 15.0696 | 68.592 | 14.7145 | 0.821 | 15.9751
2021-08-18 12:15 | 15.0697 | 69.107 | 14.7176 | 0.814 | 15.1289
2021-08-18 12:30 | 15.0739 | 69.449 | 14.7184 | 0.822 | 16.0976
2021-08-18 12:45 | 15.0771 | 69.964 | 14.7194 | 0.827 | 16.7163
2021-08-18 13:00 | 15.0781 | 70.308 | 14.7192 | 0.83 | 17.0923
2021-08-18 13:15 | 15.0844 | 70.824 | 14.7228 | 0.836 | 17.8553
2021-08-18 13:30 | 15.0855 | 71.168 | 14.7218 | 0.841 | 18.5022
2021-08-18 13:45 | 15.0849 | 71.512 | 14.7215 | 0.84 | 18.372
2021-08-18 14:00 | 15.0839 | 71.683 | 14.7189 | 0.844 | 18.8951
2021-08-18 14:15 | 15.0881 | 72.028 | 14.7218 | 0.847 | 19.2916
2021-08-18 14:30 | 15.0934 | 72.199 | 14.7216 | 0.86 | 21.051
2021-08-18 14:45 | 15.0912 | 72.545 | 14.7215 | 0.855 | 20.3664
2021-08-18 15:00 | 15.0855 | 72.718 | 14.7218 | 0.841 | 18.5022
2021-08-18 15:15 | 15.0845 | 72.891 | 14.7197 | 0.844 | 18.8951
2021-08-18 15:30 | 15.0813 | 72.891 | 14.7229 | 0.829 | 16.9666
2021-08-18 15:45 | 15.0851 | 73.062 | 14.7213 | 0.841 | 18.5022
2021-08-18 16:00 | 15.0887 | 73.234 | 14.7221 | 0.848 | 19.4246
2021-08-18 16:15 | 15.0871 | 73.234 | 14.7229 | 0.842 | 18.6328
2021-08-18 16:30 | 15.1032 | 73.407 | 14.7226 | 0.88 | 23.887
2021-08-18 16:45 | 15.0891 | 73.407 | 14.721 | 0.851 | 19.8259
2021-08-18 17:00 | 15.0938 | 73.407 | 14.719 | 0.867 | 22.0259
2021-08-18 17:15 | 15.1 | 73.407 | 14.719 | 0.881 | 24.0329
2021-08-18 17:30 | 15.0964 | 73.234 | 14.7216 | 0.867 | 22.0259
2021-08-18 17:45 | 15.099 | 73.062 | 14.7181 | 0.881 | 24.0329
2021-08-18 18:00 | 15.097 | 72.891 | 14.7178 | 0.877 | 23.4517
2021-08-18 18:15 | 15.0964 | 72.718 | 14.7173 | 0.877 | 23.4517
2021-08-18 18:30 | 15.1006 | 72.545 | 14.7187 | 0.883 | 24.3258
2021-08-18 18:45 | 15.1 | 72.372 | 14.7145 | 0.892 | 25.6629
2021-08-18 19:00 | 15.0934 | 72.199 | 14.719 | 0.866 | 21.8854
2021-08-18 19:15 | 15.096 | 72.028 | 14.716 | 0.879 | 23.7415
2021-08-18 19:30 | 15.0934 | 71.683 | 14.7165 | 0.871 | 22.5915
2021-08-18 19:45 | 15.1 | 71.339 | 14.718 | 0.883 | 24.3258
2021-08-18 20:00 | 15.0974 | 70.995 | 14.7163 | 0.881 | 24.0329
2021-08-18 20:15 | 15.0968 | 70.824 | 14.7186 | 0.875 | 23.1634
2021-08-18 20:30 | 15.0974 | 70.48 | 14.7174 | 0.879 | 23.7415
2021-08-18 20:45 | 15.0978 | 70.137 | 14.72 | 0.874 | 23.0199
2021-08-18 21:00 | 15.0973 | 69.964 | 14.7222 | 0.867 | 22.0259
2021-08-18 21:15 | 15.0977 | 69.622 | 14.7229 | 0.866 | 21.8854
2021-08-18 21:30 | 15.0987 | 69.449 | 14.7226 | 0.869 | 22.3079
2021-08-18 21:45 | 15.0967 | 69.278 | 14.7202 | 0.87 | 22.4495
2021-08-18 22:00 | 15.0961 | 69.107 | 14.7197 | 0.87 | 22.4495
2021-08-18 22:15 | 15.0909 | 68.934 | 14.7158 | 0.867 | 22.0259
2021-08-18 22:30 | 15.0873 | 68.763 | 14.7132 | 0.865 | 21.7454
2021-08-18 22:45 | 15.0836 | 68.592 | 14.7122 | 0.859 | 20.9133
2021-08-18 23:00 | 15.0831 | 68.421 | 14.7132 | 0.855 | 20.3664
2021-08-18 23:15 | 15.0793 | 68.248 | 14.7086 | 0.857 | 20.6391
2021-08-18 23:30 | 15.0793 | 68.248 | 14.7134 | 0.846 | 19.1591
2021-08-18 23:45 | 15.0803 | 68.077 | 14.7105 | 0.855 | 20.3664
2021-08-19 | 15.0767 | 67.906 | 14.7097 | 0.848 | 19.4246
2021-08-19 00:15 | 15.0777 | 67.735 | 14.7071 | 0.857 | 20.6391
2021-08-19 00:30 | 15.0793 | 67.735 | 14.7122 | 0.848 | 19.4246
2021-08-19 00:45 | 15.0787 | 67.564 | 14.7119 | 0.848 | 19.4246
2021-08-19 01:00 | 15.0749 | 67.392 | 14.71 | 0.843 | 18.7638
2021-08-19 01:15 | 15.0765 | 67.392 | 14.711 | 0.845 | 19.0269
2021-08-19 01:30 | 15.0744 | 67.221 | 14.7122 | 0.837 | 17.9839
2021-08-19 01:45 | 15.0739 | 67.05 | 14.7115 | 0.838 | 18.1129
2021-08-19 02:00 | 15.0723 | 67.05 | 14.7089 | 0.84 | 18.372
2021-08-19 02:15 | 15.0717 | 66.879 | 14.7122 | 0.831 | 17.2185
2021-08-19 02:30 | 15.0717 | 66.879 | 14.7118 | 0.832 | 17.345
2021-08-19 02:45 | 15.0712 | 66.708 | 14.7081 | 0.839 | 18.2423
2021-08-19 03:00 | 15.0728 | 66.708 | 14.7115 | 0.835 | 17.7272
2021-08-19 03:15 | 15.0706 | 66.537 | 14.7074 | 0.839 | 18.2423
2021-08-19 03:30 | 15.0706 | 66.537 | 14.7106 | 0.832 | 17.345
2021-08-19 03:45 | 15.07 | 66.366 | 14.7103 | 0.831 | 17.2185
2021-08-19 04:00 | 15.07 | 66.366 | 14.7096 | 0.833 | 17.472
2021-08-19 04:15 | 15.0694 | 66.193 | 14.7091 | 0.833 | 17.472
2021-08-19 04:30 | 15.0741 | 66.193 | 14.7125 | 0.836 | 17.8553
2021-08-19 04:45 | 15.072 | 66.022 | 14.712 | 0.832 | 17.345
2021-08-19 05:00 | 15.0688 | 66.022 | 14.7103 | 0.829 | 16.9666
2021-08-19 05:15 | 15.0668 | 65.851 | 14.7091 | 0.827 | 16.7163
2021-08-19 05:30 | 15.0699 | 65.851 | 14.7087 | 0.835 | 17.7272
2021-08-19 05:45 | 15.0709 | 65.68 | 14.7106 | 0.833 | 17.472
2021-08-19 06:00 | 15.0677 | 65.68 | 14.7123 | 0.821 | 15.9751
2021-08-19 06:15 | 15.0709 | 65.68 | 14.7123 | 0.829 | 16.9666
2021-08-19 06:30 | 15.0687 | 65.509 | 14.7123 | 0.823 | 16.2205
2021-08-19 06:45 | 15.0749 | 65.509 | 14.7145 | 0.833 | 17.472
2021-08-19 07:00 | 15.078 | 65.509 | 14.7181 | 0.832 | 17.345
2021-08-19 07:15 | 15.078 | 65.509 | 14.7196 | 0.828 | 16.8412
2021-08-19 07:30 | 15.0806 | 65.338 | 14.7237 | 0.825 | 16.4676
2021-08-19 07:45 | 15.082 | 65.338 | 14.7261 | 0.822 | 16.0976
2021-08-19 08:00 | 15.0852 | 65.338 | 14.7309 | 0.819 | 15.7312
2021-08-19 08:15 | 15.0836 | 65.338 | 14.7313 | 0.814 | 15.1289
2021-08-19 08:30 | 15.0852 | 65.338 | 14.7325 | 0.815 | 15.2485
2021-08-19 08:45 | 15.0868 | 65.338 | 14.7354 | 0.812 | 14.8908
2021-08-19 09:00 | 15.0874 | 65.509 | 14.735 | 0.814 | 15.1289
2021-08-19 09:15 | 15.0889 | 65.509 | 14.739 | 0.808 | 14.4195
2021-08-19 09:30 | 15.091 | 65.68 | 14.7408 | 0.809 | 14.5367
2021-08-19 09:45 | 15.0894 | 65.68 | 14.7403 | 0.807 | 14.3027
2021-08-19 10:00 | 15.0891 | 66.022 | 14.7396 | 0.808 | 14.4195
2021-08-19 10:15 | 15.0897 | 66.193 | 14.7399 | 0.808 | 14.4195
2021-08-19 10:30 | 15.0893 | 66.537 | 14.7395 | 0.808 | 14.4195
2021-08-19 10:45 | 15.0905 | 66.879 | 14.7431 | 0.803 | 13.8398
2021-08-19 11:00 | 15.09 | 67.221 | 14.7419 | 0.805 | 14.0704
2021-08-19 11:15 | 15.092 | 67.392 | 14.739 | 0.816 | 15.3686
2021-08-19 11:30 | 15.0922 | 67.906 | 14.7415 | 0.811 | 14.7723
2021-08-19 11:45 | 15.0944 | 68.077 | 14.7428 | 0.813 | 15.0096
2021-08-19 12:00 | 15.0939 | 68.421 | 14.7413 | 0.815 | 15.2485
2021-08-19 12:15 | 15.0949 | 68.763 | 14.7395 | 0.822 | 16.0976
2021-08-19 12:30 | 15.0977 | 69.107 | 14.7366 | 0.835 | 17.7272
2021-08-19 12:45 | 15.0967 | 69.278 | 14.7344 | 0.838 | 18.1129
2021-08-19 13:00 | 15.0977 | 69.622 | 14.7371 | 0.834 | 17.5994
2021-08-19 13:15 | 15.1005 | 69.964 | 14.7342 | 0.847 | 19.2916
2021-08-19 13:30 | 15.1041 | 70.137 | 14.7316 | 0.861 | 21.1891
2021-08-19 13:45 | 15.1021 | 70.48 | 14.7341 | 0.851 | 19.8259
2021-08-19 14:00 | 15.1025 | 70.651 | 14.7348 | 0.85 | 19.6917
2021-08-19 14:15 | 15.1015 | 70.824 | 14.7337 | 0.85 | 19.6917
2021-08-19 14:30 | 15.1042 | 71.168 | 14.7339 | 0.856 | 20.5025
2021-08-19 14:45 | 15.1026 | 71.168 | 14.7361 | 0.847 | 19.2916
2021-08-19 15:00 | 15.1047 | 71.339 | 14.7347 | 0.856 | 20.5025
2021-08-19 15:15 | 15.1016 | 71.339 | 14.7313 | 0.856 | 20.5025
2021-08-19 15:30 | 15.1036 | 71.512 | 14.7299 | 0.864 | 21.6057
2021-08-19 15:45 | 15.1006 | 71.512 | 14.7303 | 0.856 | 20.5025
2021-08-19 16:00 | 15.1036 | 71.512 | 14.7284 | 0.868 | 22.1667
2021-08-19 16:15 | 15.1021 | 71.512 | 14.7271 | 0.867 | 22.0259
2021-08-19 16:30 | 15.0958 | 71.512 | 14.7252 | 0.857 | 20.6391
2021-08-19 16:45 | 15.0944 | 71.512 | 14.7252 | 0.854 | 20.2307
2021-08-19 17:00 | 15.0944 | 71.512 | 14.7238 | 0.857 | 20.6391
2021-08-19 17:15 | 15.0912 | 71.512 | 14.7202 | 0.858 | 20.776
2021-08-19 17:30 | 15.0944 | 71.512 | 14.7202 | 0.865 | 21.7454
2021-08-19 17:45 | 15.0928 | 71.512 | 14.7192 | 0.864 | 21.6057
2021-08-19 18:00 | 15.0907 | 71.339 | 14.721 | 0.855 | 20.3664
2021-08-19 18:15 | 15.0907 | 71.339 | 14.7164 | 0.866 | 21.8854
2021-08-19 18:30 | 15.0918 | 71.168 | 14.7147 | 0.872 | 22.7339
2021-08-19 18:45 | 15.0886 | 71.168 | 14.7125 | 0.87 | 22.4495
2021-08-19 19:00 | 15.0881 | 70.995 | 14.7125 | 0.869 | 22.3079
2021-08-19 19:15 | 15.0876 | 70.824 | 14.7118 | 0.869 | 22.3079
2021-08-19 19:30 | 15.0916 | 70.651 | 14.7145 | 0.872 | 22.7339
2021-08-19 19:45 | 15.0912 | 70.48 | 14.7115 | 0.878 | 23.5964
2021-08-19 20:00 | 15.089 | 70.308 | 14.7112 | 0.874 | 23.0199
2021-08-19 20:15 | 15.0884 | 70.137 | 14.7097 | 0.876 | 23.3074
2021-08-19 20:30 | 15.0894 | 69.964 | 14.7105 | 0.876 | 23.3074
2021-08-19 20:45 | 15.089 | 69.793 | 14.7119 | 0.872 | 22.7339
2021-08-19 21:00 | 15.089 | 69.793 | 14.7135 | 0.868 | 22.1667
2021-08-19 21:15 | 15.0905 | 69.793 | 14.7131 | 0.872 | 22.7339
2021-08-19 21:30 | 15.089 | 69.793 | 14.7109 | 0.874 | 23.0199
2021-08-19 21:45 | 15.0884 | 69.622 | 14.7106 | 0.873 | 22.8767
2021-08-19 22:00 | 15.0884 | 69.622 | 14.712 | 0.87 | 22.4495
2021-08-19 22:15 | 15.0862 | 69.449 | 14.7116 | 0.866 | 21.8854
2021-08-19 22:30 | 15.0848 | 69.449 | 14.7116 | 0.863 | 21.4664
2021-08-19 22:45 | 15.0873 | 69.278 | 14.7096 | 0.873 | 22.8767
2021-08-19 23:00 | 15.0836 | 69.107 | 14.7113 | 0.861 | 21.1891
2021-08-19 23:15 | 15.08 | 68.934 | 14.711 | 0.853 | 20.0954
2021-08-19 23:30 | 15.0784 | 68.934 | 14.7084 | 0.855 | 20.3664
2021-08-19 23:45 | 15.0764 | 68.763 | 14.7062 | 0.856 | 20.5025
2021-08-20 | 15.0774 | 68.592 | 14.7074 | 0.855 | 20.3664
2021-08-20 00:15 | 15.0768 | 68.421 | 14.7049 | 0.86 | 21.051
2021-08-20 00:30 | 15.0762 | 68.248 | 14.7078 | 0.852 | 19.9604
2021-08-20 00:45 | 15.0762 | 68.248 | 14.7052 | 0.858 | 20.776
2021-08-20 01:00 | 15.0741 | 68.077 | 14.7045 | 0.854 | 20.2307
2021-08-20 01:15 | 15.071 | 68.077 | 14.7042 | 0.848 | 19.4246
2021-08-20 01:30 | 15.0726 | 68.077 | 14.7057 | 0.848 | 19.4246
2021-08-20 01:45 | 15.0688 | 67.906 | 14.7018 | 0.848 | 19.4246
2021-08-20 02:00 | 15.0688 | 67.906 | 14.7013 | 0.85 | 19.6917
2021-08-20 02:15 | 15.0652 | 67.735 | 14.701 | 0.842 | 18.6328
2021-08-20 02:30 | 15.0652 | 67.735 | 14.6991 | 0.846 | 19.1591
2021-08-20 02:45 | 15.06 | 67.564 | 14.6974 | 0.838 | 18.1129
2021-08-20 03:00 | 15.06 | 67.564 | 14.6938 | 0.846 | 19.1591
2021-08-20 03:15 | 15.0578 | 67.392 | 14.6933 | 0.842 | 18.6328
2021-08-20 03:30 | 15.0564 | 67.392 | 14.6894 | 0.848 | 19.4246
2021-08-20 03:45 | 15.0578 | 67.392 | 14.6894 | 0.851 | 19.8259
2021-08-20 04:00 | 15.0542 | 67.221 | 14.689 | 0.844 | 18.8951
2021-08-20 04:15 | 15.0526 | 67.221 | 14.689 | 0.84 | 18.372
2021-08-20 04:30 | 15.0526 | 67.221 | 14.6875 | 0.844 | 18.8951
2021-08-20 04:45 | 15.052 | 67.05 | 14.6875 | 0.842 | 18.6328
2021-08-20 05:00 | 15.0506 | 67.05 | 14.6872 | 0.84 | 18.372
2021-08-20 05:15 | 15.05 | 66.879 | 14.6872 | 0.838 | 18.1129
2021-08-20 05:30 | 15.05 | 66.879 | 14.6872 | 0.838 | 18.1129
2021-08-20 05:45 | 15.0468 | 66.879 | 14.6868 | 0.832 | 17.345
2021-08-20 06:00 | 15.0448 | 66.708 | 14.6829 | 0.836 | 17.8553
2021-08-20 06:15 | 15.0462 | 66.708 | 14.6846 | 0.836 | 17.8553
2021-08-20 06:30 | 15.0448 | 66.708 | 14.6861 | 0.829 | 16.9666
2021-08-20 06:45 | 15.0472 | 66.537 | 14.688 | 0.83 | 17.0923
2021-08-20 07:00 | 15.0472 | 66.537 | 14.6897 | 0.826 | 16.5917
2021-08-20 07:15 | 15.0488 | 66.537 | 14.6894 | 0.831 | 17.2185
2021-08-20 07:30 | 15.0504 | 66.537 | 14.6894 | 0.834 | 17.5994
2021-08-20 07:45 | 15.0488 | 66.537 | 14.6883 | 0.833 | 17.472
2021-08-20 08:00 | 15.0458 | 66.537 | 14.6868 | 0.83 | 17.0923
2021-08-20 08:15 | 15.0472 | 66.537 | 14.6916 | 0.822 | 16.0976
2021-08-20 08:30 | 15.0458 | 66.537 | 14.689 | 0.825 | 16.4676
2021-08-20 08:45 | 15.0442 | 66.537 | 14.6901 | 0.818 | 15.61
2021-08-20 09:00 | 15.0458 | 66.537 | 14.6922 | 0.817 | 15.4891
2021-08-20 09:15 | 15.0458 | 66.537 | 14.6922 | 0.817 | 15.4891
2021-08-20 09:30 | 15.0426 | 66.537 | 14.6906 | 0.813 | 15.0096
2021-08-20 09:45 | 15.0448 | 66.708 | 14.6938 | 0.811 | 14.7723
2021-08-20 10:00 | 15.0391 | 66.879 | 14.6901 | 0.806 | 14.1864
2021-08-20 10:15 | 15.0403 | 67.221 | 14.69 | 0.81 | 14.6543
2021-08-20 10:30 | 15.0382 | 67.564 | 14.6871 | 0.812 | 14.8908
2021-08-20 10:45 | 15.0394 | 67.906 | 14.6877 | 0.813 | 15.0096
2021-08-20 11:00 | 15.0442 | 68.421 | 14.6888 | 0.821 | 15.9751
2021-08-20 11:15 | 15.0422 | 68.763 | 14.6891 | 0.816 | 15.3686
2021-08-20 11:30 | 15.0432 | 69.107 | 14.6899 | 0.817 | 15.4891
2021-08-20 11:45 | 15.0427 | 69.449 | 14.6909 | 0.813 | 15.0096
2021-08-20 12:00 | 15.0433 | 69.622 | 14.6875 | 0.823 | 16.2205
2021-08-20 12:15 | 15.0443 | 69.964 | 14.6854 | 0.83 | 17.0923
2021-08-20 12:30 | 15.0419 | 70.137 | 14.6854 | 0.824 | 16.3438
2021-08-20 12:45 | 15.0475 | 70.48 | 14.681 | 0.847 | 19.2916
2021-08-20 13:00 | 15.0393 | 70.824 | 14.6769 | 0.838 | 18.1129
2021-08-20 13:15 | 15.0451 | 71.168 | 14.6754 | 0.855 | 20.3664
2021-08-20 13:30 | 15.0445 | 71.512 | 14.6781 | 0.847 | 19.2916
2021-08-20 13:45 | 15.0435 | 71.683 | 14.6767 | 0.848 | 19.4246
2021-08-20 14:00 | 15.0414 | 72.028 | 14.678 | 0.841 | 18.5022
2021-08-20 14:15 | 15.042 | 72.199 | 14.6739 | 0.851 | 19.8259
2021-08-20 14:30 | 15.0477 | 72.545 | 14.6746 | 0.863 | 21.4664
2021-08-20 14:45 | 15.042 | 72.718 | 14.6756 | 0.847 | 19.2916
2021-08-20 15:00 | 15.0372 | 72.718 | 14.672 | 0.845 | 19.0269
2021-08-20 15:15 | 15.0408 | 72.891 | 14.672 | 0.853 | 20.0954
2021-08-20 15:30 | 15.0487 | 72.891 | 14.6738 | 0.867 | 22.0259
2021-08-20 15:45 | 15.0408 | 72.891 | 14.6745 | 0.847 | 19.2916
2021-08-20 16:00 | 15.0445 | 73.062 | 14.6746 | 0.855 | 20.3664
2021-08-20 16:15 | 15.0394 | 72.891 | 14.6742 | 0.845 | 19.0269
2021-08-20 16:30 | 15.0408 | 72.891 | 14.6719 | 0.853 | 20.0954
2021-08-20 16:45 | 15.0394 | 72.891 | 14.6685 | 0.858 | 20.776
2021-08-20 17:00 | 15.0394 | 72.891 | 14.6701 | 0.854 | 20.2307
2021-08-20 17:15 | 15.0404 | 72.718 | 14.6685 | 0.86 | 21.051
2021-08-20 17:30 | 15.0388 | 72.718 | 14.6639 | 0.867 | 22.0259
2021-08-20 17:45 | 15.0384 | 72.545 | 14.6653 | 0.863 | 21.4664
2021-08-20 18:00 | 15.0346 | 72.372 | 14.6656 | 0.853 | 20.0954
2021-08-20 18:15 | 15.0358 | 72.199 | 14.6656 | 0.856 | 20.5025
2021-08-20 18:30 | 15.0336 | 72.028 | 14.6639 | 0.855 | 20.3664
2021-08-20 18:45 | 15.0284 | 71.856 | 14.6632 | 0.845 | 19.0269
2021-08-20 19:00 | 15.0247 | 71.683 | 14.6597 | 0.844 | 18.8951
2021-08-20 19:15 | 15.0233 | 71.683 | 14.6562 | 0.849 | 19.558
2021-08-20 19:30 | 15.0237 | 71.339 | 14.6546 | 0.854 | 20.2307
2021-08-20 19:45 | 15.0201 | 71.168 | 14.6539 | 0.847 | 19.2916
2021-08-20 20:00 | 15.0211 | 70.995 | 14.6523 | 0.853 | 20.0954
2021-08-20 20:15 | 15.0201 | 70.651 | 14.652 | 0.851 | 19.8259
2021-08-20 20:30 | 15.0211 | 70.48 | 14.6543 | 0.848 | 19.4246
2021-08-20 20:45 | 15.0221 | 70.308 | 14.6533 | 0.853 | 20.0954
2021-08-20 21:00 | 15.0205 | 70.308 | 14.6504 | 0.856 | 20.5025
2021-08-20 21:15 | 15.0189 | 70.308 | 14.6519 | 0.849 | 19.558
2021-08-20 21:30 | 15.02 | 70.137 | 14.6533 | 0.848 | 19.4246
2021-08-20 21:45 | 15.0232 | 70.137 | 14.6566 | 0.847 | 19.2916
2021-08-20 22:00 | 15.02 | 70.137 | 14.6526 | 0.849 | 19.558
2021-08-20 22:15 | 15.0195 | 69.964 | 14.6523 | 0.849 | 19.558
2021-08-20 22:30 | 15.0143 | 69.793 | 14.6487 | 0.845 | 19.0269
2021-08-20 22:45 | 15.0127 | 69.793 | 14.6465 | 0.847 | 19.2916
2021-08-20 23:00 | 15.0137 | 69.622 | 14.6465 | 0.849 | 19.558
2021-08-20 23:15 | 15.0131 | 69.449 | 14.6479 | 0.844 | 18.8951
2021-08-20 23:30 | 15.0101 | 69.449 | 14.6458 | 0.842 | 18.6328
2021-08-20 23:45 | 15.0095 | 69.278 | 14.6436 | 0.846 | 19.1591
2021-08-21 | 15.0059 | 69.107 | 14.6433 | 0.838 | 18.1129
2021-08-21 00:15 | 15.0059 | 69.107 | 14.6429 | 0.839 | 18.2423
2021-08-21 00:30 | 15.0085 | 68.934 | 14.6423 | 0.847 | 19.2916
2021-08-21 00:45 | 15.0063 | 68.763 | 14.6437 | 0.838 | 18.1129
2021-08-21 01:00 | 15.0079 | 68.763 | 14.6448 | 0.84 | 18.372
2021-08-21 01:15 | 15.0079 | 68.763 | 14.6408 | 0.849 | 19.558
2021-08-21 01:30 | 15.0073 | 68.592 | 14.644 | 0.84 | 18.372
2021-08-21 01:45 | 15.0037 | 68.421 | 14.6437 | 0.832 | 17.345
2021-08-21 02:00 | 15.0001 | 68.248 | 14.6416 | 0.829 | 16.9666
2021-08-21 02:15 | 14.9995 | 68.077 | 14.6408 | 0.829 | 16.9666
2021-08-21 02:30 | 14.9989 | 67.906 | 14.6408 | 0.828 | 16.8412
2021-08-21 02:45 | 14.9973 | 67.906 | 14.6384 | 0.83 | 17.0923
2021-08-21 03:00 | 14.9999 | 67.735 | 14.6416 | 0.828 | 16.8412
2021-08-21 03:15 | 14.9999 | 67.735 | 14.6408 | 0.83 | 17.0923
2021-08-21 03:30 | 14.9968 | 67.735 | 14.6401 | 0.824 | 16.3438
2021-08-21 03:45 | 14.9962 | 67.564 | 14.6376 | 0.829 | 16.9666
2021-08-21 04:00 | 14.9947 | 67.564 | 14.6401 | 0.82 | 15.8529
2021-08-21 04:15 | 14.9957 | 67.392 | 14.6376 | 0.828 | 16.8412
2021-08-21 04:30 | 14.9957 | 67.392 | 14.6388 | 0.825 | 16.4676
2021-08-21 04:45 | 14.9936 | 67.221 | 14.6366 | 0.825 | 16.4676
2021-08-21 05:00 | 14.9952 | 67.221 | 14.6394 | 0.822 | 16.0976
2021-08-21 05:15 | 14.9966 | 67.221 | 14.6391 | 0.826 | 16.5917
2021-08-21 05:30 | 14.993 | 67.05 | 14.6405 | 0.815 | 15.2485
2021-08-21 05:45 | 14.9946 | 67.05 | 14.6405 | 0.818 | 15.61
2021-08-21 06:00 | 14.9946 | 67.05 | 14.6384 | 0.823 | 16.2205
2021-08-21 06:15 | 14.9956 | 66.879 | 14.6398 | 0.822 | 16.0976
2021-08-21 06:30 | 14.9956 | 66.879 | 14.6427 | 0.816 | 15.3686
2021-08-21 06:45 | 14.997 | 66.879 | 14.6434 | 0.817 | 15.4891
2021-08-21 07:00 | 14.997 | 66.879 | 14.6427 | 0.819 | 15.7312
2021-08-21 07:15 | 14.9956 | 66.879 | 14.6437 | 0.813 | 15.0096
2021-08-21 07:30 | 14.9956 | 66.879 | 14.6471 | 0.805 | 14.0704
2021-08-21 07:45 | 14.9986 | 66.879 | 14.6481 | 0.81 | 14.6543
2021-08-21 08:00 | 14.997 | 66.879 | 14.6471 | 0.809 | 14.5367
2021-08-21 08:15 | 14.997 | 66.879 | 14.6463 | 0.811 | 14.7723
2021-08-21 08:30 | 14.997 | 66.879 | 14.6506 | 0.801 | 13.6107
2021-08-21 08:45 | 14.994 | 66.879 | 14.6495 | 0.796 | 13.0455
2021-08-21 09:00 | 14.994 | 66.879 | 14.6466 | 0.803 | 13.8398
2021-08-21 09:15 | 14.9962 | 67.05 | 14.6494 | 0.801 | 13.6107
2021-08-21 09:30 | 14.9962 | 67.05 | 14.6494 | 0.801 | 13.6107
2021-08-21 09:45 | 14.9946 | 67.05 | 14.6498 | 0.797 | 13.1577
2021-08-21 10:00 | 14.9966 | 67.221 | 14.6491 | 0.803 | 13.8398
2021-08-21 10:15 | 14.9931 | 67.564 | 14.6479 | 0.798 | 13.2703
2021-08-21 10:30 | 14.9937 | 67.735 | 14.6475 | 0.8 | 13.4969
2021-08-21 10:45 | 14.9933 | 68.077 | 14.6481 | 0.798 | 13.2703
2021-08-21 11:00 | 14.9928 | 68.421 | 14.6469 | 0.8 | 13.4969
2021-08-21 11:15 | 14.9955 | 68.763 | 14.6484 | 0.802 | 13.725
2021-08-21 11:30 | 14.9956 | 69.278 | 14.6449 | 0.811 | 14.7723
2021-08-21 11:45 | 14.9956 | 69.793 | 14.6495 | 0.8 | 13.4969
2021-08-21 12:00 | 14.9968 | 70.137 | 14.649 | 0.804 | 13.9549
2021-08-21 12:15 | 14.9978 | 70.48 | 14.6482 | 0.808 | 14.4195
2021-08-21 12:30 | 14.9957 | 70.824 | 14.6497 | 0.8 | 13.4969
2021-08-21 12:45 | 14.9984 | 71.168 | 14.6494 | 0.807 | 14.3027
2021-08-21 13:00 | 15.0056 | 71.512 | 14.653 | 0.815 | 15.2485
2021-08-21 13:15 | 15.0098 | 71.856 | 14.6523 | 0.827 | 16.7163
2021-08-21 13:30 | 15.001 | 72.028 | 14.652 | 0.807 | 14.3027
2021-08-21 13:45 | 15.0155 | 72.199 | 14.6535 | 0.837 | 17.9839
2021-08-21 14:00 | 15.016 | 72.372 | 14.6545 | 0.836 | 17.8553
2021-08-21 14:15 | 15.0134 | 72.545 | 14.6543 | 0.831 | 17.2185
2021-08-21 14:30 | 15.0124 | 72.718 | 14.6527 | 0.832 | 17.345
2021-08-21 14:45 | 15.0124 | 72.718 | 14.6504 | 0.837 | 17.9839
2021-08-21 15:00 | 15.0145 | 72.891 | 14.6514 | 0.84 | 18.372
2021-08-21 15:15 | 15.0118 | 73.062 | 14.65 | 0.837 | 17.9839
2021-08-21 15:30 | 15.0088 | 73.062 | 14.6466 | 0.838 | 18.1129
2021-08-21 15:45 | 15.0092 | 73.234 | 14.6462 | 0.84 | 18.372
2021-08-21 16:00 | 15.0072 | 73.062 | 14.6491 | 0.828 | 16.8412
2021-08-21 16:15 | 15.001 | 73.062 | 14.6448 | 0.824 | 16.3438
2021-08-21 16:30 | 15.0072 | 73.062 | 14.6437 | 0.841 | 18.5022
2021-08-21 16:45 | 15.0066 | 72.891 | 14.6442 | 0.838 | 18.1129
2021-08-21 17:00 | 15.0082 | 72.891 | 14.6442 | 0.842 | 18.6328
2021-08-21 17:15 | 15.0076 | 72.718 | 14.6453 | 0.838 | 18.1129
2021-08-21 17:30 | 15.0118 | 72.545 | 14.6484 | 0.841 | 18.5022
2021-08-21 17:45 | 15.0113 | 72.372 | 14.6491 | 0.838 | 18.1129
2021-08-21 18:00 | 15.0124 | 72.199 | 14.65 | 0.838 | 18.1129
2021-08-21 18:15 | 15.0113 | 71.856 | 14.6495 | 0.837 | 17.9839
2021-08-21 18:30 | 15.0139 | 71.683 | 14.6517 | 0.837 | 17.9839
2021-08-21 18:45 | 15.0134 | 71.512 | 14.6517 | 0.836 | 17.8553
2021-08-21 19:00 | 15.0123 | 71.168 | 14.6507 | 0.836 | 17.8553
2021-08-21 19:15 | 15.0149 | 70.995 | 14.6526 | 0.838 | 18.1129
2021-08-21 19:30 | 15.0175 | 70.824 | 14.6524 | 0.844 | 18.8951
2021-08-21 19:45 | 15.0195 | 70.48 | 14.6552 | 0.842 | 18.6328
2021-08-21 20:00 | 15.0175 | 70.308 | 14.6575 | 0.832 | 17.345
2021-08-21 20:15 | 15.0216 | 70.137 | 14.6584 | 0.84 | 18.372
2021-08-21 20:30 | 15.0226 | 69.964 | 14.6581 | 0.843 | 18.7638
2021-08-21 20:45 | 15.022 | 69.793 | 14.6581 | 0.841 | 18.5022
2021-08-21 21:00 | 15.0236 | 69.793 | 14.6624 | 0.835 | 17.7272
2021-08-21 21:15 | 15.0246 | 69.622 | 14.6614 | 0.84 | 18.372
2021-08-21 21:30 | 15.0262 | 69.622 | 14.6611 | 0.844 | 18.8951
2021-08-21 21:45 | 15.0262 | 69.622 | 14.6604 | 0.846 | 19.1591
2021-08-21 22:00 | 15.0278 | 69.622 | 14.6633 | 0.843 | 18.7638
2021-08-21 22:15 | 15.0262 | 69.622 | 14.6643 | 0.837 | 17.9839
2021-08-21 22:30 | 15.024 | 69.449 | 14.6636 | 0.833 | 17.472
2021-08-21 22:45 | 15.021 | 69.449 | 14.664 | 0.825 | 16.4676
2021-08-21 23:00 | 15.021 | 69.449 | 14.6616 | 0.831 | 17.2185
2021-08-21 23:15 | 15.022 | 69.278 | 14.6601 | 0.837 | 17.9839
2021-08-21 23:30 | 15.0184 | 69.107 | 14.6594 | 0.83 | 17.0923
2021-08-21 23:45 | 15.0198 | 69.107 | 14.6623 | 0.826 | 16.5917
2021-08-22 | 15.0178 | 68.934 | 14.6579 | 0.832 | 17.345
2021-08-22 00:15 | 15.0172 | 68.763 | 14.6553 | 0.837 | 17.9839
2021-08-22 00:30 | 15.0166 | 68.592 | 14.6565 | 0.832 | 17.345
2021-08-22 00:45 | 15.0152 | 68.592 | 14.6579 | 0.826 | 16.5917
2021-08-22 01:00 | 15.0114 | 68.421 | 14.6539 | 0.826 | 16.5917
2021-08-22 01:15 | 15.0114 | 68.421 | 14.6558 | 0.822 | 16.0976
2021-08-22 01:30 | 15.0078 | 68.248 | 14.6543 | 0.817 | 15.4891
2021-08-22 01:45 | 15.0078 | 68.248 | 14.651 | 0.825 | 16.4676
2021-08-22 02:00 | 15.0057 | 68.077 | 14.6532 | 0.815 | 15.2485
2021-08-22 02:15 | 15.0057 | 68.077 | 14.6521 | 0.817 | 15.4891
2021-08-22 02:30 | 15.0042 | 68.077 | 14.651 | 0.816 | 15.3686
2021-08-22 02:45 | 15.0026 | 68.077 | 14.65 | 0.815 | 15.2485
2021-08-22 03:00 | 15.0005 | 67.906 | 14.6503 | 0.81 | 14.6543
2021-08-22 03:15 | 15.0005 | 67.906 | 14.6488 | 0.813 | 15.0096
2021-08-22 03:30 | 14.9989 | 67.906 | 14.6492 | 0.808 | 14.4195
2021-08-22 03:45 | 14.9999 | 67.735 | 14.6478 | 0.814 | 15.1289
2021-08-22 04:00 | 14.9984 | 67.735 | 14.6481 | 0.81 | 14.6543
2021-08-22 04:15 | 14.9953 | 67.735 | 14.6481 | 0.803 | 13.8398
2021-08-22 04:30 | 14.9931 | 67.564 | 14.6481 | 0.798 | 13.2703
2021-08-22 04:45 | 14.9947 | 67.564 | 14.6466 | 0.805 | 14.0704
2021-08-22 05:00 | 14.9947 | 67.564 | 14.6474 | 0.803 | 13.8398
2021-08-22 05:15 | 14.9926 | 67.392 | 14.6459 | 0.801 | 13.6107
2021-08-22 05:30 | 14.9895 | 67.392 | 14.6423 | 0.803 | 13.8398
2021-08-22 05:45 | 14.9895 | 67.392 | 14.6442 | 0.798 | 13.2703
2021-08-22 06:00 | 14.9873 | 67.221 | 14.6405 | 0.801 | 13.6107
2021-08-22 06:15 | 14.9857 | 67.221 | 14.6423 | 0.794 | 12.8223
2021-08-22 06:30 | 14.9843 | 67.221 | 14.6387 | 0.799 | 13.3834
2021-08-22 06:45 | 14.9867 | 67.05 | 14.6387 | 0.804 | 13.9549
2021-08-22 07:00 | 14.9853 | 67.05 | 14.6423 | 0.793 | 12.7114
2021-08-22 07:15 | 14.9862 | 66.879 | 14.6423 | 0.795 | 12.9337
2021-08-22 07:30 | 14.991 | 66.879 | 14.6445 | 0.801 | 13.6107
2021-08-22 07:45 | 14.9894 | 66.879 | 14.6474 | 0.79 | 12.381
2021-08-22 08:00 | 14.9924 | 66.879 | 14.6498 | 0.792 | 12.6008
2021-08-22 08:15 | 14.9924 | 66.879 | 14.6506 | 0.79 | 12.381
2021-08-22 08:30 | 14.9904 | 66.708 | 14.6506 | 0.785 | 11.8388
2021-08-22 08:45 | 14.9934 | 66.708 | 14.652 | 0.789 | 12.2717
2021-08-22 09:00 | 14.995 | 66.708 | 14.6527 | 0.791 | 12.4907
2021-08-22 09:15 | 14.994 | 66.879 | 14.6549 | 0.784 | 11.7317
2021-08-22 09:30 | 14.994 | 66.879 | 14.6545 | 0.785 | 11.8388
2021-08-22 09:45 | 14.9962 | 67.05 | 14.6577 | 0.782 | 11.5186
2021-08-22 10:00 | 14.9966 | 67.221 | 14.6572 | 0.784 | 11.7317
2021-08-22 10:15 | 14.9957 | 67.392 | 14.6585 | 0.779 | 11.2022
2021-08-22 10:30 | 14.9994 | 67.564 | 14.6614 | 0.781 | 11.4127
2021-08-22 10:45 | 15.0005 | 67.906 | 14.6603 | 0.786 | 11.9464
2021-08-22 11:00 | 14.9995 | 68.077 | 14.661 | 0.782 | 11.5186
2021-08-22 11:15 | 15.0021 | 68.421 | 14.6639 | 0.782 | 11.5186
2021-08-22 11:30 | 15.0043 | 68.592 | 14.6627 | 0.79 | 12.381
2021-08-22 11:45 | 15.0027 | 68.592 | 14.6635 | 0.784 | 11.7317
2021-08-22 12:00 | 15.0069 | 68.934 | 14.6638 | 0.793 | 12.7114
2021-08-22 12:15 | 15.0089 | 69.107 | 14.6659 | 0.793 | 12.7114
2021-08-22 12:30 | 15.0111 | 69.278 | 14.6645 | 0.801 | 13.6107
2021-08-22 12:45 | 15.0147 | 69.449 | 14.6669 | 0.804 | 13.9549
2021-08-22 13:00 | 15.0127 | 69.793 | 14.6655 | 0.803 | 13.8398
2021-08-22 13:15 | 15.0117 | 69.964 | 14.6669 | 0.797 | 13.1577
2021-08-22 13:30 | 15.0189 | 70.308 | 14.6645 | 0.82 | 15.8529
2021-08-22 13:45 | 15.0201 | 70.651 | 14.6677 | 0.815 | 15.2485
2021-08-22 14:00 | 15.0191 | 70.824 | 14.6648 | 0.819 | 15.7312
2021-08-22 14:15 | 15.0217 | 71.168 | 14.6672 | 0.82 | 15.8529
2021-08-22 14:30 | 15.0237 | 71.339 | 14.6713 | 0.815 | 15.2485
2021-08-22 14:45 | 15.0259 | 71.512 | 14.6691 | 0.825 | 16.4676
2021-08-22 15:00 | 15.0284 | 71.856 | 14.6733 | 0.821 | 15.9751
2021-08-22 15:15 | 15.0274 | 72.028 | 14.6719 | 0.822 | 16.0976
2021-08-22 15:30 | 15.0321 | 72.028 | 14.6736 | 0.829 | 16.9666
2021-08-22 15:45 | 15.0259 | 72.028 | 14.6717 | 0.819 | 15.7312
2021-08-22 16:00 | 15.0259 | 72.028 | 14.671 | 0.821 | 15.9751
2021-08-22 16:15 | 15.0263 | 72.199 | 14.6691 | 0.826 | 16.5917
2021-08-22 16:30 | 15.031 | 72.199 | 14.6701 | 0.835 | 17.7272
2021-08-22 16:45 | 15.0279 | 72.199 | 14.6717 | 0.824 | 16.3438
2021-08-22 17:00 | 15.031 | 72.199 | 14.6725 | 0.829 | 16.9666
2021-08-22 17:15 | 15.0306 | 72.028 | 14.671 | 0.831 | 17.2185
2021-08-22 17:30 | 15.0269 | 71.856 | 14.6685 | 0.829 | 16.9666
2021-08-22 17:45 | 15.0295 | 71.683 | 14.6664 | 0.84 | 18.372
2021-08-22 18:00 | 15.0274 | 71.512 | 14.6681 | 0.831 | 17.2185
2021-08-22 18:15 | 15.0269 | 71.339 | 14.6671 | 0.832 | 17.345
2021-08-22 18:30 | 15.0263 | 71.168 | 14.6646 | 0.836 | 17.8553
2021-08-22 18:45 | 15.0268 | 70.824 | 14.6669 | 0.832 | 17.345
2021-08-22 19:00 | 15.0263 | 70.651 | 14.6681 | 0.828 | 16.8412
2021-08-22 19:15 | 15.0252 | 70.308 | 14.6677 | 0.827 | 16.7163
2021-08-22 19:30 | 15.0242 | 69.964 | 14.6664 | 0.827 | 16.7163
2021-08-22 19:45 | 15.0246 | 69.622 | 14.668 | 0.825 | 16.4676
2021-08-22 20:00 | 15.025 | 69.278 | 14.6674 | 0.827 | 16.7163
2021-08-22 20:15 | 15.0277 | 69.107 | 14.6685 | 0.83 | 17.0923
2021-08-22 20:30 | 15.0271 | 68.934 | 14.67 | 0.825 | 16.4676
2021-08-22 20:45 | 15.0297 | 68.763 | 14.6716 | 0.828 | 16.8412
2021-08-22 21:00 | 15.0353 | 68.592 | 14.6738 | 0.836 | 17.8553
2021-08-22 21:15 | 15.0337 | 68.592 | 14.6759 | 0.827 | 16.7163
2021-08-22 21:30 | 15.0353 | 68.592 | 14.6767 | 0.829 | 16.9666
2021-08-22 21:45 | 15.0353 | 68.592 | 14.6756 | 0.831 | 17.2185
2021-08-22 22:00 | 15.0323 | 68.592 | 14.6749 | 0.826 | 16.5917
2021-08-22 22:15 | 15.0337 | 68.592 | 14.6759 | 0.827 | 16.7163
2021-08-22 22:30 | 15.0323 | 68.592 | 14.6727 | 0.831 | 17.2185
2021-08-22 22:45 | 15.0307 | 68.592 | 14.6754 | 0.821 | 15.9751
2021-08-22 23:00 | 15.0285 | 68.421 | 14.6732 | 0.821 | 15.9751
2021-08-22 23:15 | 15.0285 | 68.421 | 14.6713 | 0.826 | 16.5917
2021-08-22 23:30 | 15.0285 | 68.421 | 14.6713 | 0.826 | 16.5917
2021-08-22 23:45 | 15.0265 | 68.248 | 14.6713 | 0.821 | 15.9751
2021-08-23 | 15.0295 | 68.248 | 14.6717 | 0.827 | 16.7163
2021-08-23 00:15 | 15.0259 | 68.077 | 14.6713 | 0.82 | 15.8529
2021-08-23 00:30 | 15.0275 | 68.077 | 14.6691 | 0.828 | 16.8412
2021-08-23 00:45 | 15.0237 | 67.906 | 14.6684 | 0.821 | 15.9751
2021-08-23 01:00 | 15.0247 | 67.735 | 14.6696 | 0.821 | 15.9751
2021-08-23 01:15 | 15.0247 | 67.735 | 14.6691 | 0.822 | 16.0976
2021-08-23 01:30 | 15.0227 | 67.564 | 14.6669 | 0.822 | 16.0976
2021-08-23 01:45 | 15.0227 | 67.564 | 14.6658 | 0.825 | 16.4676
2021-08-23 02:00 | 15.0189 | 67.392 | 14.6669 | 0.814 | 15.1289
2021-08-23 02:15 | 15.0185 | 67.221 | 14.6662 | 0.814 | 15.1289
2021-08-23 02:30 | 15.0185 | 67.221 | 14.664 | 0.819 | 15.7312
2021-08-23 02:45 | 15.0163 | 67.05 | 14.6636 | 0.815 | 15.2485
2021-08-23 03:00 | 15.0131 | 67.05 | 14.6578 | 0.821 | 15.9751
2021-08-23 03:15 | 15.0095 | 66.879 | 14.6578 | 0.813 | 15.0096
2021-08-23 03:30 | 15.0095 | 66.879 | 14.6593 | 0.81 | 14.6543
2021-08-23 03:45 | 15.0105 | 66.708 | 14.6585 | 0.814 | 15.1289
2021-08-23 04:00 | 15.0075 | 66.708 | 14.6542 | 0.817 | 15.4891
2021-08-23 04:15 | 15.0037 | 66.537 | 14.6537 | 0.809 | 14.5367
2021-08-23 04:30 | 15.0037 | 66.537 | 14.652 | 0.813 | 15.0096
2021-08-23 04:45 | 15.0021 | 66.537 | 14.652 | 0.809 | 14.5367
2021-08-23 05:00 | 15.0007 | 66.537 | 14.6498 | 0.811 | 14.7723
2021-08-23 05:15 | 15.0021 | 66.537 | 14.6498 | 0.814 | 15.1289
2021-08-23 05:30 | 15.0007 | 66.537 | 14.6477 | 0.816 | 15.3686
2021-08-23 05:45 | 14.9991 | 66.537 | 14.6469 | 0.814 | 15.1289
2021-08-23 06:00 | 14.9969 | 66.366 | 14.6448 | 0.814 | 15.1289
2021-08-23 06:15 | 14.9949 | 66.193 | 14.6433 | 0.812 | 14.8908
2021-08-23 06:30 | 14.9933 | 66.193 | 14.6433 | 0.809 | 14.5367
2021-08-23 06:45 | 14.9949 | 66.193 | 14.645 | 0.808 | 14.4195
2021-08-23 07:00 | 14.9989 | 66.022 | 14.6484 | 0.81 | 14.6543
2021-08-23 07:15 | 15.0036 | 66.022 | 14.6511 | 0.814 | 15.1289
2021-08-23 07:30 | 15.003 | 65.851 | 14.6511 | 0.813 | 15.0096
2021-08-23 07:45 | 15.0076 | 65.851 | 14.6569 | 0.81 | 14.6543
2021-08-23 08:00 | 15.0062 | 65.851 | 14.6566 | 0.808 | 14.4195
2021-08-23 08:15 | 15.0071 | 65.68 | 14.6619 | 0.798 | 13.2703
2021-08-23 08:30 | 15.0071 | 65.68 | 14.6645 | 0.792 | 12.6008
2021-08-23 08:45 | 15.0071 | 65.68 | 14.6667 | 0.787 | 12.0544
2021-08-23 09:00 | 15.0071 | 65.68 | 14.6665 | 0.787 | 12.0544
2021-08-23 09:15 | 15.0056 | 65.68 | 14.6658 | 0.785 | 11.8388
2021-08-23 09:30 | 15.0092 | 65.851 | 14.6668 | 0.791 | 12.4907
2021-08-23 09:45 | 15.0082 | 66.022 | 14.6696 | 0.783 | 11.6249
2021-08-23 10:00 | 15.0084 | 66.537 | 14.6694 | 0.783 | 11.6249
2021-08-23 10:15 | 15.0079 | 66.879 | 14.6684 | 0.785 | 11.8388
2021-08-23 10:30 | 15.006 | 67.221 | 14.6709 | 0.775 | 10.7863
2021-08-23 10:45 | 15.0062 | 67.735 | 14.6685 | 0.78 | 11.3072
2021-08-23 11:00 | 15.0124 | 68.248 | 14.6678 | 0.797 | 13.1577
2021-08-23 11:15 | 15.0104 | 68.592 | 14.671 | 0.785 | 11.8388
2021-08-23 11:30 | 15.0146 | 68.934 | 14.6717 | 0.793 | 12.7114
2021-08-23 11:45 | 15.0152 | 69.107 | 14.672 | 0.793 | 12.7114
2021-08-23 12:00 | 15.0147 | 69.449 | 14.6749 | 0.786 | 11.9464
2021-08-23 12:15 | 15.0189 | 69.793 | 14.6742 | 0.797 | 13.1577
2021-08-23 12:30 | 15.0216 | 70.137 | 14.6735 | 0.805 | 14.0704
2021-08-23 12:45 | 15.0205 | 70.308 | 14.6713 | 0.808 | 14.4195
2021-08-23 13:00 | 15.0247 | 70.651 | 14.6732 | 0.813 | 15.0096
2021-08-23 13:15 | 15.0221 | 70.824 | 14.6732 | 0.807 | 14.3027
2021-08-23 13:30 | 15.0263 | 71.168 | 14.6746 | 0.813 | 15.0096
2021-08-23 13:45 | 15.0269 | 71.339 | 14.6732 | 0.818 | 15.61
2021-08-23 14:00 | 15.029 | 71.512 | 14.6754 | 0.818 | 15.61
2021-08-23 14:15 | 15.0263 | 71.683 | 14.6742 | 0.814 | 15.1289
2021-08-23 14:30 | 15.0269 | 71.856 | 14.6752 | 0.813 | 15.0096
2021-08-23 14:45 | 15.0259 | 72.028 | 14.6755 | 0.81 | 14.6543
2021-08-23 15:00 | 15.031 | 72.199 | 14.6762 | 0.82 | 15.8529
2021-08-23 15:15 | 15.0279 | 72.199 | 14.6762 | 0.813 | 15.0096
2021-08-23 15:30 | 15.031 | 72.199 | 14.6751 | 0.823 | 16.2205
2021-08-23 15:45 | 15.0295 | 72.199 | 14.6743 | 0.821 | 15.9751
2021-08-23 16:00 | 15.031 | 72.199 | 14.6758 | 0.821 | 15.9751
2021-08-23 16:15 | 15.0352 | 72.028 | 14.6739 | 0.836 | 17.8553
2021-08-23 16:30 | 15.0306 | 72.028 | 14.6732 | 0.826 | 16.5917
2021-08-23 16:45 | 15.0316 | 71.856 | 14.6722 | 0.831 | 17.2185
2021-08-23 17:00 | 15.0295 | 71.683 | 14.6717 | 0.827 | 16.7163
2021-08-23 17:15 | 15.029 | 71.512 | 14.669 | 0.832 | 17.345
2021-08-23 17:30 | 15.0279 | 71.168 | 14.6704 | 0.827 | 16.7163
2021-08-23 17:45 | 15.032 | 70.995 | 14.6694 | 0.838 | 18.1129
2021-08-23 18:00 | 15.0268 | 70.824 | 14.6703 | 0.824 | 16.3438
2021-08-23 18:15 | 15.0294 | 70.651 | 14.6691 | 0.833 | 17.472
2021-08-23 18:30 | 15.0304 | 70.48 | 14.6722 | 0.828 | 16.8412
2021-08-23 18:45 | 15.031 | 70.137 | 14.6717 | 0.831 | 17.2185
2021-08-23 19:00 | 15.0288 | 69.964 | 14.6743 | 0.82 | 15.8529
2021-08-23 19:15 | 15.0298 | 69.793 | 14.6733 | 0.824 | 16.3438
2021-08-23 19:30 | 15.0308 | 69.622 | 14.672 | 0.83 | 17.0923
2021-08-23 19:45 | 15.0335 | 69.449 | 14.6729 | 0.834 | 17.5994
2021-08-23 20:00 | 15.0323 | 69.107 | 14.6733 | 0.83 | 17.0923
2021-08-23 20:15 | 15.0349 | 68.934 | 14.6723 | 0.838 | 18.1129
2021-08-23 20:30 | 15.0327 | 68.763 | 14.6742 | 0.829 | 16.9666
2021-08-23 20:45 | 15.0348 | 68.421 | 14.6764 | 0.828 | 16.8412
2021-08-23 21:00 | 15.0364 | 68.421 | 14.6767 | 0.831 | 17.2185
2021-08-23 21:15 | 15.0358 | 68.248 | 14.6756 | 0.832 | 17.345
2021-08-23 21:30 | 15.0358 | 68.248 | 14.6761 | 0.831 | 17.2185
2021-08-23 21:45 | 15.0374 | 68.248 | 14.6749 | 0.838 | 18.1129
2021-08-23 22:00 | 15.0358 | 68.248 | 14.6761 | 0.831 | 17.2185
2021-08-23 22:15 | 15.0358 | 68.248 | 14.6764 | 0.831 | 17.2185
2021-08-23 22:30 | 15.0352 | 68.077 | 14.6749 | 0.833 | 17.472
2021-08-23 22:45 | 15.0337 | 68.077 | 14.6738 | 0.832 | 17.345
2021-08-23 23:00 | 15.0321 | 68.077 | 14.6713 | 0.834 | 17.5994
2021-08-23 23:15 | 15.03 | 67.906 | 14.6701 | 0.832 | 17.345
2021-08-23 23:30 | 15.03 | 67.906 | 14.6694 | 0.833 | 17.472
2021-08-23 23:45 | 15.03 | 67.906 | 14.6704 | 0.831 | 17.2185
2021-08-24 | 15.0294 | 67.735 | 14.6719 | 0.826 | 16.5917
2021-08-24 00:15 | 15.029 | 67.564 | 14.6729 | 0.823 | 16.2205
2021-08-24 00:30 | 15.0268 | 67.392 | 14.6722 | 0.82 | 15.8529
2021-08-24 00:45 | 15.0284 | 67.392 | 14.6719 | 0.824 | 16.3438
2021-08-24 01:00 | 15.0262 | 67.221 | 14.6714 | 0.82 | 15.8529
2021-08-24 01:15 | 15.0294 | 67.221 | 14.6725 | 0.825 | 16.4676
2021-08-24 01:30 | 15.0272 | 67.05 | 14.6713 | 0.823 | 16.2205
2021-08-24 01:45 | 15.0282 | 66.879 | 14.6691 | 0.83 | 17.0923
2021-08-24 02:00 | 15.025 | 66.879 | 14.6688 | 0.823 | 16.2205
2021-08-24 02:15 | 15.0214 | 66.708 | 14.6684 | 0.816 | 15.3686
2021-08-24 02:30 | 15.023 | 66.708 | 14.6694 | 0.817 | 15.4891
2021-08-24 02:45 | 15.0239 | 66.537 | 14.6677 | 0.823 | 16.2205
2021-08-24 03:00 | 15.0239 | 66.537 | 14.6706 | 0.817 | 15.4891
2021-08-24 03:15 | 15.0249 | 66.366 | 14.6701 | 0.82 | 15.8529
2021-08-24 03:30 | 15.0218 | 66.366 | 14.668 | 0.818 | 15.61
2021-08-24 03:45 | 15.0187 | 66.366 | 14.6658 | 0.815 | 15.2485
2021-08-24 04:00 | 15.0181 | 66.193 | 14.6653 | 0.815 | 15.2485
2021-08-24 04:15 | 15.0181 | 66.193 | 14.6649 | 0.816 | 15.3686
2021-08-24 04:30 | 15.0191 | 66.022 | 14.6646 | 0.819 | 15.7312
2021-08-24 04:45 | 15.0207 | 66.022 | 14.6659 | 0.82 | 15.8529
2021-08-24 05:00 | 15.0185 | 65.851 | 14.6635 | 0.82 | 15.8529
2021-08-24 05:15 | 15.0171 | 65.851 | 14.663 | 0.818 | 15.61
2021-08-24 05:30 | 15.0165 | 65.68 | 14.6645 | 0.813 | 15.0096
2021-08-24 05:45 | 15.0195 | 65.68 | 14.6652 | 0.819 | 15.7312
2021-08-24 06:00 | 15.0205 | 65.509 | 14.6684 | 0.814 | 15.1289
2021-08-24 06:15 | 15.022 | 65.509 | 14.6703 | 0.813 | 15.0096
2021-08-24 06:30 | 15.0268 | 65.509 | 14.6752 | 0.812 | 14.8908
2021-08-24 06:45 | 15.0323 | 65.338 | 14.6777 | 0.819 | 15.7312
2021-08-24 07:00 | 15.0355 | 65.338 | 14.6845 | 0.811 | 14.7723
2021-08-24 07:15 | 15.0401 | 65.338 | 14.69 | 0.809 | 14.5367
2021-08-24 07:30 | 15.0417 | 65.338 | 14.6893 | 0.814 | 15.1289
2021-08-24 07:45 | 15.0442 | 65.167 | 14.6949 | 0.807 | 14.3027
2021-08-24 08:00 | 15.0448 | 65.338 | 14.6941 | 0.81 | 14.6543
2021-08-24 08:15 | 15.0474 | 65.167 | 14.7003 | 0.802 | 13.725
2021-08-24 08:30 | 15.0504 | 65.167 | 14.7007 | 0.808 | 14.4195
2021-08-24 08:45 | 15.0494 | 65.338 | 14.7045 | 0.797 | 13.1577
2021-08-24 09:00 | 15.051 | 65.338 | 14.7045 | 0.801 | 13.6107
2021-08-24 09:15 | 15.0516 | 65.509 | 14.7045 | 0.802 | 13.725
2021-08-24 09:30 | 15.0522 | 65.68 | 14.7049 | 0.802 | 13.725
2021-08-24 09:45 | 15.0511 | 65.851 | 14.7057 | 0.798 | 13.2703
2021-08-24 10:00 | 15.0517 | 66.022 | 14.7071 | 0.796 | 13.0455
2021-08-24 10:15 | 15.0561 | 66.366 | 14.7118 | 0.796 | 13.0455
2021-08-24 10:30 | 15.0545 | 66.366 | 14.7122 | 0.791 | 12.4907
2021-08-24 10:45 | 15.0567 | 66.537 | 14.7147 | 0.79 | 12.381
2021-08-24 11:00 | 15.0593 | 66.879 | 14.7132 | 0.8 | 13.4969
2021-08-24 11:15 | 15.0568 | 67.05 | 14.7154 | 0.789 | 12.2717
2021-08-24 11:30 | 15.06 | 67.564 | 14.7128 | 0.803 | 13.8398
2021-08-24 11:45 | 15.0626 | 67.906 | 14.7157 | 0.802 | 13.725
2021-08-24 12:00 | 15.0591 | 68.248 | 14.7186 | 0.787 | 12.0544
2021-08-24 12:15 | 15.067 | 68.763 | 14.7189 | 0.805 | 14.0704
2021-08-24 12:30 | 15.0665 | 69.107 | 14.7171 | 0.808 | 14.4195
2021-08-24 12:45 | 15.0614 | 69.449 | 14.7149 | 0.801 | 13.6107
2021-08-24 13:00 | 15.0625 | 69.793 | 14.7135 | 0.807 | 14.3027
2021-08-24 13:15 | 15.059 | 70.137 | 14.7109 | 0.805 | 14.0704
2021-08-24 13:30 | 15.0626 | 70.308 | 14.7141 | 0.806 | 14.1864
2021-08-24 13:45 | 15.0652 | 70.651 | 14.7118 | 0.817 | 15.4891
2021-08-24 14:00 | 15.0658 | 70.824 | 14.7129 | 0.816 | 15.3686
2021-08-24 14:15 | 15.0684 | 71.168 | 14.7157 | 0.816 | 15.3686
2021-08-24 14:30 | 15.072 | 71.339 | 14.7154 | 0.825 | 16.4676
2021-08-24 14:45 | 15.071 | 71.512 | 14.7183 | 0.816 | 15.3686
2021-08-24 15:00 | 15.0725 | 71.512 | 14.7209 | 0.813 | 15.0096
2021-08-24 15:15 | 15.0777 | 71.683 | 14.7202 | 0.827 | 16.7163
2021-08-24 15:30 | 15.0715 | 71.683 | 14.7194 | 0.814 | 15.1289
2021-08-24 15:45 | 15.0715 | 71.683 | 14.7197 | 0.813 | 15.0096
2021-08-24 16:00 | 15.0746 | 71.683 | 14.7208 | 0.818 | 15.61
2021-08-24 16:15 | 15.0741 | 71.512 | 14.7229 | 0.812 | 14.8908
2021-08-24 16:30 | 15.0736 | 71.339 | 14.7229 | 0.811 | 14.7723
2021-08-24 16:45 | 15.0783 | 71.339 | 14.7213 | 0.825 | 16.4676
2021-08-24 17:00 | 15.0761 | 71.168 | 14.7208 | 0.822 | 16.0976
2021-08-24 17:15 | 15.0771 | 70.995 | 14.7189 | 0.828 | 16.8412
2021-08-24 17:30 | 15.0797 | 70.824 | 14.7208 | 0.83 | 17.0923
2021-08-24 17:45 | 15.0803 | 70.48 | 14.7223 | 0.828 | 16.8412
2021-08-24 18:00 | 15.0781 | 70.308 | 14.7216 | 0.824 | 16.3438
2021-08-24 18:15 | 15.0786 | 69.964 | 14.7238 | 0.82 | 15.8529
2021-08-24 18:30 | 15.0796 | 69.793 | 14.7213 | 0.828 | 16.8412
2021-08-24 18:45 | 15.0802 | 69.449 | 14.7231 | 0.826 | 16.5917
2021-08-24 19:00 | 15.0806 | 69.107 | 14.7257 | 0.82 | 15.8529
2021-08-24 19:15 | 15.08 | 68.934 | 14.725 | 0.821 | 15.9751
2021-08-24 19:30 | 15.081 | 68.763 | 14.7247 | 0.824 | 16.3438
2021-08-24 19:45 | 15.0831 | 68.421 | 14.7251 | 0.827 | 16.7163
2021-08-24 20:00 | 15.0809 | 68.248 | 14.7241 | 0.825 | 16.4676
2021-08-24 20:15 | 15.0819 | 68.077 | 14.7274 | 0.819 | 15.7312
2021-08-24 20:30 | 15.0829 | 67.906 | 14.726 | 0.825 | 16.4676
2021-08-24 20:45 | 15.0839 | 67.735 | 14.7289 | 0.821 | 15.9751
2021-08-24 21:00 | 15.0864 | 67.564 | 14.7296 | 0.825 | 16.4676
2021-08-24 21:15 | 15.0864 | 67.564 | 14.7325 | 0.818 | 15.61
2021-08-24 21:30 | 15.0864 | 67.564 | 14.7332 | 0.816 | 15.3686
2021-08-24 21:45 | 15.088 | 67.564 | 14.7342 | 0.818 | 15.61
2021-08-24 22:00 | 15.091 | 67.564 | 14.7354 | 0.822 | 16.0976
2021-08-24 22:15 | 15.0902 | 67.735 | 14.7347 | 0.822 | 16.0976
2021-08-24 22:30 | 15.0886 | 67.735 | 14.7364 | 0.814 | 15.1289
2021-08-24 22:45 | 15.0907 | 67.906 | 14.7405 | 0.81 | 14.6543
2021-08-24 23:00 | 15.0907 | 67.906 | 14.7376 | 0.816 | 15.3686
2021-08-24 23:15 | 15.0891 | 67.906 | 14.7364 | 0.815 | 15.2485
2021-08-24 23:30 | 15.0876 | 67.906 | 14.7357 | 0.813 | 15.0096
2021-08-24 23:45 | 15.0845 | 67.906 | 14.735 | 0.808 | 14.4195
2021-08-25 | 15.0829 | 67.906 | 14.7335 | 0.808 | 14.4195
2021-08-25 00:15 | 15.0829 | 67.906 | 14.7376 | 0.798 | 13.2703
2021-08-25 00:30 | 15.0839 | 67.735 | 14.7376 | 0.801 | 13.6107
2021-08-25 00:45 | 15.0823 | 67.735 | 14.7379 | 0.796 | 13.0455
2021-08-25 01:00 | 15.0839 | 67.735 | 14.7342 | 0.808 | 14.4195
2021-08-25 01:15 | 15.0839 | 67.735 | 14.7379 | 0.8 | 13.4969
2021-08-25 01:30 | 15.0839 | 67.735 | 14.7379 | 0.8 | 13.4969
2021-08-25 01:45 | 15.0802 | 67.564 | 14.7364 | 0.794 | 12.8223
2021-08-25 02:00 | 15.0802 | 67.564 | 14.731 | 0.807 | 14.3027
2021-08-25 02:15 | 15.0787 | 67.564 | 14.7347 | 0.795 | 12.9337
2021-08-25 02:30 | 15.0797 | 67.392 | 14.735 | 0.797 | 13.1577
2021-08-25 02:45 | 15.0781 | 67.392 | 14.7347 | 0.794 | 12.8223
2021-08-25 03:00 | 15.0765 | 67.392 | 14.7328 | 0.794 | 12.8223
2021-08-25 03:15 | 15.0775 | 67.221 | 14.7328 | 0.797 | 13.1577
2021-08-25 03:30 | 15.0791 | 67.221 | 14.7347 | 0.796 | 13.0455
2021-08-25 03:45 | 15.0806 | 67.221 | 14.7383 | 0.791 | 12.4907
2021-08-25 04:00 | 15.0775 | 67.221 | 14.735 | 0.792 | 12.6008
2021-08-25 04:15 | 15.0786 | 67.05 | 14.7332 | 0.798 | 13.2703
2021-08-25 04:30 | 15.077 | 67.05 | 14.7347 | 0.791 | 12.4907
2021-08-25 04:45 | 15.077 | 67.05 | 14.7332 | 0.794 | 12.8223
2021-08-25 05:00 | 15.0754 | 67.05 | 14.7313 | 0.795 | 12.9337
2021-08-25 05:15 | 15.0748 | 66.879 | 14.7296 | 0.798 | 13.2703
2021-08-25 05:30 | 15.0717 | 66.879 | 14.7274 | 0.796 | 13.0455
2021-08-25 05:45 | 15.0742 | 66.708 | 14.7289 | 0.798 | 13.2703
2021-08-25 06:00 | 15.0742 | 66.708 | 14.7325 | 0.79 | 12.381
2021-08-25 06:15 | 15.079 | 66.708 | 14.7328 | 0.8 | 13.4969
2021-08-25 06:30 | 15.0804 | 66.708 | 14.7357 | 0.797 | 13.1577
2021-08-25 06:45 | 15.0831 | 66.537 | 14.7368 | 0.8 | 13.4969
2021-08-25 07:00 | 15.0831 | 66.537 | 14.7398 | 0.793 | 12.7114
2021-08-25 07:15 | 15.0855 | 66.366 | 14.7415 | 0.795 | 12.9337
2021-08-25 07:30 | 15.0871 | 66.366 | 14.7412 | 0.799 | 13.3834
2021-08-25 07:45 | 15.0902 | 66.366 | 14.7429 | 0.802 | 13.725
2021-08-25 08:00 | 15.0912 | 66.193 | 14.747 | 0.795 | 12.9337
2021-08-25 08:15 | 15.0928 | 66.193 | 14.7473 | 0.798 | 13.2703
2021-08-25 08:30 | 15.0912 | 66.193 | 14.7495 | 0.79 | 12.381
2021-08-25 08:45 | 15.0912 | 66.193 | 14.7485 | 0.792 | 12.6008
2021-08-25 09:00 | 15.0928 | 66.193 | 14.7506 | 0.791 | 12.4907
2021-08-25 09:15 | 15.0949 | 66.366 | 14.7463 | 0.806 | 14.1864
2021-08-25 09:30 | 15.0918 | 66.366 | 14.7524 | 0.784 | 11.7317
2021-08-25 09:45 | 15.0934 | 66.366 | 14.7534 | 0.786 | 11.9464
2021-08-25 10:00 | 15.0955 | 66.537 | 14.7545 | 0.788 | 12.1629
2021-08-25 10:15 | 15.0955 | 66.537 | 14.7545 | 0.788 | 12.1629
2021-08-25 10:30 | 15.0945 | 66.708 | 14.7573 | 0.779 | 11.2022
2021-08-25 10:45 | 15.0971 | 67.05 | 14.759 | 0.781 | 11.4127
2021-08-25 11:00 | 15.1021 | 67.564 | 14.7605 | 0.789 | 12.2717
2021-08-25 11:15 | 15.0968 | 67.906 | 14.7579 | 0.783 | 11.6249
2021-08-25 11:30 | 15.1002 | 68.421 | 14.7625 | 0.78 | 11.3072
2021-08-25 11:45 | 15.0987 | 68.934 | 14.764 | 0.774 | 10.6834
2021-08-25 12:00 | 15.1044 | 69.278 | 14.7635 | 0.788 | 12.1629
2021-08-25 12:15 | 15.1055 | 69.622 | 14.7643 | 0.789 | 12.2717
2021-08-25 12:30 | 15.1097 | 69.964 | 14.7664 | 0.794 | 12.8223
2021-08-25 12:45 | 15.1108 | 70.308 | 14.7664 | 0.796 | 13.0455
2021-08-25 13:00 | 15.1129 | 70.48 | 14.7664 | 0.801 | 13.6107
2021-08-25 13:15 | 15.1093 | 70.824 | 14.7667 | 0.792 | 12.6008
2021-08-25 13:30 | 15.1115 | 70.995 | 14.7696 | 0.79 | 12.381
2021-08-25 13:45 | 15.1171 | 71.339 | 14.7692 | 0.805 | 14.0704
2021-08-25 14:00 | 15.1177 | 71.512 | 14.7685 | 0.808 | 14.4195
2021-08-25 14:15 | 15.1151 | 71.683 | 14.7724 | 0.793 | 12.7114
2021-08-25 14:30 | 15.1177 | 72.028 | 14.7734 | 0.796 | 13.0455
2021-08-25 14:45 | 15.1183 | 72.199 | 14.7705 | 0.804 | 13.9549
2021-08-25 15:00 | 15.1183 | 72.199 | 14.769 | 0.808 | 14.4195
2021-08-25 15:15 | 15.1167 | 72.199 | 14.7657 | 0.812 | 14.8908
2021-08-25 15:30 | 15.1203 | 72.372 | 14.7653 | 0.821 | 15.9751
2021-08-25 15:45 | 15.1183 | 72.199 | 14.7666 | 0.813 | 15.0096
2021-08-25 16:00 | 15.1213 | 72.199 | 14.7685 | 0.816 | 15.3686
2021-08-25 16:15 | 15.1213 | 72.199 | 14.7685 | 0.816 | 15.3686
2021-08-25 16:30 | 15.1177 | 72.028 | 14.7666 | 0.812 | 14.8908
2021-08-25 16:45 | 15.124 | 72.028 | 14.7685 | 0.822 | 16.0976
2021-08-25 17:00 | 15.1266 | 71.856 | 14.7692 | 0.826 | 16.5917
2021-08-25 17:15 | 15.1203 | 71.856 | 14.7708 | 0.808 | 14.4195
2021-08-25 17:30 | 15.1167 | 71.683 | 14.7686 | 0.805 | 14.0704
2021-08-25 17:45 | 15.1177 | 71.512 | 14.7721 | 0.799 | 13.3834
2021-08-25 18:00 | 15.1203 | 71.339 | 14.7699 | 0.81 | 14.6543
2021-08-25 18:15 | 15.1197 | 71.168 | 14.7711 | 0.806 | 14.1864
2021-08-25 18:30 | 15.1186 | 70.824 | 14.7704 | 0.805 | 14.0704
2021-08-25 18:45 | 15.1166 | 70.651 | 14.7704 | 0.8 | 13.4969
2021-08-25 19:00 | 15.1176 | 70.48 | 14.7696 | 0.804 | 13.9549
2021-08-25 19:15 | 15.1166 | 70.137 | 14.768 | 0.806 | 14.1864
2021-08-25 19:30 | 15.1176 | 69.964 | 14.7704 | 0.803 | 13.8398
2021-08-25 19:45 | 15.1196 | 69.622 | 14.7717 | 0.804 | 13.9549
2021-08-25 20:00 | 15.1215 | 69.278 | 14.7724 | 0.807 | 14.3027
2021-08-25 20:15 | 15.1225 | 69.107 | 14.7724 | 0.809 | 14.5367
2021-08-25 20:30 | 15.1277 | 68.763 | 14.7754 | 0.814 | 15.1289
2021-08-25 20:45 | 15.1271 | 68.592 | 14.7773 | 0.809 | 14.5367
2021-08-25 21:00 | 15.1287 | 68.592 | 14.778 | 0.811 | 14.7723
2021-08-25 21:15 | 15.1328 | 68.421 | 14.7827 | 0.809 | 14.5367
2021-08-25 21:30 | 15.1354 | 68.248 | 14.7824 | 0.816 | 15.3686
2021-08-25 21:45 | 15.1332 | 68.077 | 14.7824 | 0.811 | 14.7723
2021-08-25 22:00 | 15.1332 | 68.077 | 14.7827 | 0.81 | 14.6543
2021-08-25 22:15 | 15.1327 | 67.906 | 14.7846 | 0.805 | 14.0704
2021-08-25 22:30 | 15.1296 | 67.906 | 14.7834 | 0.8 | 13.4969
2021-08-25 22:45 | 15.128 | 67.906 | 14.7809 | 0.802 | 13.725
2021-08-25 23:00 | 15.127 | 68.077 | 14.7795 | 0.803 | 13.8398
2021-08-25 23:15 | 15.127 | 68.077 | 14.7798 | 0.803 | 13.8398
2021-08-25 23:30 | 15.127 | 68.077 | 14.7817 | 0.798 | 13.2703
2021-08-25 23:45 | 15.1244 | 68.248 | 14.7802 | 0.796 | 13.0455
2021-08-26 | 15.126 | 68.248 | 14.7838 | 0.791 | 12.4907
2021-08-26 00:15 | 15.126 | 68.248 | 14.7834 | 0.792 | 12.6008
2021-08-26 00:30 | 15.1276 | 68.248 | 14.7817 | 0.8 | 13.4969
2021-08-26 00:45 | 15.126 | 68.248 | 14.782 | 0.795 | 12.9337
2021-08-26 01:00 | 15.126 | 68.248 | 14.7802 | 0.799 | 13.3834
2021-08-26 01:15 | 15.1244 | 68.248 | 14.7788 | 0.799 | 13.3834
2021-08-26 01:30 | 15.1244 | 68.248 | 14.7788 | 0.799 | 13.3834
2021-08-26 01:45 | 15.126 | 68.248 | 14.7783 | 0.804 | 13.9549
2021-08-26 02:00 | 15.1229 | 68.248 | 14.7766 | 0.801 | 13.6107
2021-08-26 02:15 | 15.1224 | 68.077 | 14.7766 | 0.799 | 13.3834
2021-08-26 02:30 | 15.1177 | 68.077 | 14.774 | 0.795 | 12.9337
2021-08-26 02:45 | 15.1192 | 68.077 | 14.7718 | 0.803 | 13.8398
2021-08-26 03:00 | 15.1155 | 67.906 | 14.7737 | 0.79 | 12.381
2021-08-26 03:15 | 15.1171 | 67.906 | 14.7718 | 0.798 | 13.2703
2021-08-26 03:30 | 15.1171 | 67.906 | 14.7718 | 0.798 | 13.2703
2021-08-26 03:45 | 15.1171 | 67.906 | 14.7737 | 0.794 | 12.8223
2021-08-26 04:00 | 15.1166 | 67.735 | 14.7696 | 0.802 | 13.725
2021-08-26 04:15 | 15.115 | 67.735 | 14.7715 | 0.794 | 12.8223
2021-08-26 04:30 | 15.1103 | 67.735 | 14.7696 | 0.787 | 12.0544
2021-08-26 04:45 | 15.1103 | 67.735 | 14.7693 | 0.788 | 12.1629
2021-08-26 05:00 | 15.1129 | 67.564 | 14.7693 | 0.794 | 12.8223
2021-08-26 05:15 | 15.1113 | 67.564 | 14.7675 | 0.795 | 12.9337
2021-08-26 05:30 | 15.1113 | 67.564 | 14.7693 | 0.79 | 12.381
2021-08-26 05:45 | 15.1113 | 67.564 | 14.7711 | 0.786 | 11.9464
2021-08-26 06:00 | 15.1113 | 67.564 | 14.7675 | 0.795 | 12.9337
2021-08-26 06:15 | 15.1113 | 67.564 | 14.7689 | 0.791 | 12.4907
2021-08-26 06:30 | 15.1129 | 67.564 | 14.7689 | 0.795 | 12.9337
2021-08-26 06:45 | 15.1144 | 67.564 | 14.7705 | 0.795 | 12.9337
2021-08-26 07:00 | 15.1154 | 67.392 | 14.7705 | 0.797 | 13.1577
2021-08-26 07:15 | 15.1124 | 67.392 | 14.7705 | 0.79 | 12.381
2021-08-26 07:30 | 15.1154 | 67.392 | 14.7686 | 0.802 | 13.725
2021-08-26 07:45 | 15.1124 | 67.392 | 14.7705 | 0.79 | 12.381
2021-08-26 08:00 | 15.1138 | 67.392 | 14.7708 | 0.793 | 12.7114
2021-08-26 08:15 | 15.1124 | 67.392 | 14.7696 | 0.792 | 12.6008
2021-08-26 08:30 | 15.1124 | 67.392 | 14.7686 | 0.794 | 12.8223
2021-08-26 08:45 | 15.1124 | 67.392 | 14.7675 | 0.797 | 13.1577
2021-08-26 09:00 | 15.1108 | 67.392 | 14.773 | 0.781 | 11.4127
2021-08-26 09:15 | 15.1092 | 67.392 | 14.7664 | 0.792 | 12.6008
2021-08-26 09:30 | 15.1092 | 67.392 | 14.7706 | 0.782 | 11.5186
2021-08-26 09:45 | 15.1097 | 67.564 | 14.7696 | 0.786 | 11.9464
2021-08-26 10:00 | 15.1087 | 67.735 | 14.7699 | 0.783 | 11.6249
2021-08-26 10:15 | 15.1093 | 67.906 | 14.768 | 0.789 | 12.2717
2021-08-26 10:30 | 15.1077 | 67.906 | 14.7712 | 0.778 | 11.0976
2021-08-26 10:45 | 15.1121 | 68.248 | 14.7744 | 0.78 | 11.3072
2021-08-26 11:00 | 15.1147 | 68.592 | 14.7719 | 0.792 | 12.6008
2021-08-26 11:15 | 15.1189 | 68.934 | 14.7724 | 0.801 | 13.6107
2021-08-26 11:30 | 15.1168 | 69.278 | 14.7719 | 0.797 | 13.1577
2021-08-26 11:45 | 15.1154 | 69.793 | 14.7705 | 0.797 | 13.1577
2021-08-26 12:00 | 15.115 | 70.137 | 14.7708 | 0.796 | 13.0455
2021-08-26 12:15 | 15.115 | 70.651 | 14.7676 | 0.803 | 13.8398
2021-08-26 12:30 | 15.1129 | 70.995 | 14.7672 | 0.8 | 13.4969
2021-08-26 12:45 | 15.1125 | 71.339 | 14.7696 | 0.793 | 12.7114
2021-08-26 13:00 | 15.1167 | 71.683 | 14.7685 | 0.805 | 14.0704
2021-08-26 13:15 | 15.1208 | 72.028 | 14.7727 | 0.805 | 14.0704
2021-08-26 13:30 | 15.125 | 72.372 | 14.7759 | 0.807 | 14.3027
2021-08-26 13:45 | 15.124 | 72.545 | 14.7769 | 0.803 | 13.8398
2021-08-26 14:00 | 15.1229 | 72.718 | 14.7788 | 0.796 | 13.0455
2021-08-26 14:15 | 15.1282 | 72.891 | 14.7744 | 0.818 | 15.61
2021-08-26 14:30 | 15.1187 | 72.891 | 14.7743 | 0.797 | 13.1577
2021-08-26 14:45 | 15.1213 | 73.234 | 14.7717 | 0.80709 | 14.3128
2021-08-26 15:00 | 15.1109 | 73.407 | 14.7709 | 0.78412 | 11.7446
2021-08-26 15:15 | 15.1177 | 73.58 | 14.768 | 0.80709 | 14.3128
2021-08-26 15:30 | 15.1161 | 73.58 | 14.769 | 0.80052 | 13.5566
2021-08-26 15:45 | 15.1177 | 73.58 | 14.7686 | 0.80381 | 13.9325 |  | 13.95
2021-08-26 16:00 | 15.1099 | 73.58 | 14.7641 | 0.79724 | 13.1852
2021-08-26 16:15 | 15.1115 | 73.58 | 14.7638 | 0.80052 | 13.5566
2021-08-26 16:30 | 15.1141 | 73.407 | 14.764 | 0.80709 | 14.3128
2021-08-26 16:45 | 15.1183 | 73.234 | 14.7676 | 0.809 | 14.5367
2021-08-26 17:00 | 15.1197 | 73.234 | 14.7676 | 0.812 | 14.8908
2021-08-26 17:15 | 15.1115 | 73.062 | 14.7644 | 0.801 | 13.6107
2021-08-26 17:30 | 15.1073 | 72.718 | 14.7608 | 0.799 | 13.3834
2021-08-26 17:45 | 15.1099 | 72.545 | 14.7588 | 0.81 | 14.6543
2021-08-26 18:00 | 15.1058 | 72.199 | 14.7577 | 0.803 | 13.8398
2021-08-26 18:15 | 15.1036 | 72.028 | 14.7586 | 0.796 | 13.0455
2021-08-26 18:30 | 15.1057 | 71.683 | 14.7557 | 0.807 | 14.3027
2021-08-26 18:45 | 15.1047 | 71.339 | 14.7554 | 0.806 | 14.1864
2021-08-26 19:00 | 15.1021 | 70.995 | 14.7547 | 0.801 | 13.6107
2021-08-26 19:15 | 15.1015 | 70.824 | 14.7541 | 0.801 | 13.6107
2021-08-26 19:30 | 15.0999 | 70.308 | 14.7516 | 0.803 | 13.8398
2021-08-26 19:45 | 15.0957 | 69.964 | 14.7534 | 0.79 | 12.381
2021-08-26 20:00 | 15.0977 | 69.622 | 14.7509 | 0.8 | 13.4969
2021-08-26 20:15 | 15.0987 | 69.449 | 14.7489 | 0.807 | 14.3027
2021-08-26 20:30 | 15.1007 | 69.107 | 14.7528 | 0.803 | 13.8398
2021-08-26 20:45 | 15.1034 | 68.934 | 14.7544 | 0.805 | 14.0704
2021-08-26 21:00 | 15.1012 | 68.763 | 14.7544 | 0.8 | 13.4969
2021-08-26 21:15 | 15.0981 | 68.763 | 14.7547 | 0.792 | 12.6008
2021-08-26 21:30 | 15.0997 | 68.763 | 14.7525 | 0.801 | 13.6107
2021-08-26 21:45 | 15.0992 | 68.592 | 14.7525 | 0.8 | 13.4969
2021-08-26 22:00 | 15.0992 | 68.592 | 14.7522 | 0.8 | 13.4969
2021-08-26 22:15 | 15.0981 | 68.763 | 14.7482 | 0.807 | 14.3027
2021-08-26 22:30 | 15.0965 | 68.763 | 14.7474 | 0.805 | 14.0704
2021-08-26 22:45 | 15.0935 | 68.763 | 14.7454 | 0.803 | 13.8398
2021-08-26 23:00 | 15.0903 | 68.763 | 14.745 | 0.797 | 13.1577
2021-08-26 23:15 | 15.0889 | 68.763 | 14.7442 | 0.795 | 12.9337
2021-08-26 23:30 | 15.0873 | 68.763 | 14.7425 | 0.795 | 12.9337
2021-08-26 23:45 | 15.0873 | 68.763 | 14.7442 | 0.791 | 12.4907
2021-08-27 | 15.0873 | 68.763 | 14.7406 | 0.8 | 13.4969
2021-08-27 00:15 | 15.0841 | 68.763 | 14.7389 | 0.796 | 13.0455
2021-08-27 00:30 | 15.082 | 68.592 | 14.7367 | 0.797 | 13.1577
2021-08-27 00:45 | 15.0788 | 68.592 | 14.7377 | 0.787 | 12.0544
2021-08-27 01:00 | 15.0788 | 68.592 | 14.7353 | 0.793 | 12.7114
2021-08-27 01:15 | 15.0768 | 68.421 | 14.7345 | 0.79 | 12.381
2021-08-27 01:30 | 15.0752 | 68.421 | 14.7302 | 0.796 | 13.0455
2021-08-27 01:45 | 15.0736 | 68.421 | 14.7331 | 0.786 | 11.9464
2021-08-27 02:00 | 15.0746 | 68.248 | 14.7325 | 0.789 | 12.2717
2021-08-27 02:15 | 15.0746 | 68.248 | 14.7321 | 0.79 | 12.381
2021-08-27 02:30 | 15.0726 | 68.077 | 14.7281 | 0.795 | 12.9337
2021-08-27 02:45 | 15.071 | 68.077 | 14.7255 | 0.797 | 13.1577
2021-08-27 03:00 | 15.0688 | 67.906 | 14.7252 | 0.793 | 12.7114
2021-08-27 03:15 | 15.0688 | 67.906 | 14.7248 | 0.794 | 12.8223
2021-08-27 03:30 | 15.0674 | 67.906 | 14.7226 | 0.795 | 12.9337
2021-08-27 03:45 | 15.0652 | 67.735 | 14.7219 | 0.792 | 12.6008
2021-08-27 04:00 | 15.0622 | 67.735 | 14.7202 | 0.789 | 12.2717
2021-08-27 04:15 | 15.0622 | 67.735 | 14.7161 | 0.798 | 13.2703
2021-08-27 04:30 | 15.0574 | 67.735 | 14.7161 | 0.787 | 12.0544
2021-08-27 04:45 | 15.0569 | 67.564 | 14.7141 | 0.791 | 12.4907
2021-08-27 05:00 | 15.0538 | 67.564 | 14.7119 | 0.789 | 12.2717
2021-08-27 05:15 | 15.0538 | 67.564 | 14.71 | 0.793 | 12.7114
2021-08-27 05:30 | 15.0491 | 67.564 | 14.7078 | 0.787 | 12.0544
2021-08-27 05:45 | 15.0485 | 67.392 | 14.7097 | 0.782 | 11.5186
2021-08-27 06:00 | 15.0501 | 67.392 | 14.7071 | 0.791 | 12.4907
2021-08-27 06:15 | 15.0469 | 67.392 | 14.7068 | 0.785 | 11.8388
2021-08-27 06:30 | 15.0485 | 67.392 | 14.7083 | 0.785 | 11.8388
2021-08-27 06:45 | 15.0469 | 67.392 | 14.7083 | 0.781 | 11.4127
2021-08-27 07:00 | 15.0517 | 67.392 | 14.7097 | 0.789 | 12.2717
2021-08-27 07:15 | 15.0485 | 67.392 | 14.7115 | 0.777 | 10.9934
2021-08-27 07:30 | 15.048 | 67.221 | 14.7115 | 0.776 | 10.8896
2021-08-27 07:45 | 15.0511 | 67.221 | 14.7155 | 0.774 | 10.6834
2021-08-27 08:00 | 15.0542 | 67.221 | 14.7141 | 0.785 | 11.8388
2021-08-27 08:15 | 15.0542 | 67.221 | 14.7126 | 0.788 | 12.1629
2021-08-27 08:30 | 15.0542 | 67.221 | 14.7158 | 0.781 | 11.4127
2021-08-27 08:45 | 15.0558 | 67.221 | 14.7144 | 0.788 | 12.1629
2021-08-27 09:00 | 15.0558 | 67.221 | 14.717 | 0.782 | 11.5186
2021-08-27 09:15 | 15.0558 | 67.221 | 14.7144 | 0.788 | 12.1629
2021-08-27 09:30 | 15.0542 | 67.221 | 14.718 | 0.775 | 10.7863
2021-08-27 09:45 | 15.0511 | 67.221 | 14.7173 | 0.77 | 10.2761
2021-08-27 10:00 | 15.048 | 67.221 | 14.7151 | 0.768 | 10.075
2021-08-27 10:15 | 15.0485 | 67.392 | 14.7147 | 0.77 | 10.2761
2021-08-27 10:30 | 15.0491 | 67.564 | 14.7164 | 0.767 | 9.9751
2021-08-27 10:45 | 15.0461 | 67.564 | 14.7157 | 0.762 | 9.4821
2021-08-27 11:00 | 15.0465 | 67.735 | 14.7152 | 0.764 | 9.678
2021-08-27 11:15 | 15.0424 | 67.906 | 14.7192 | 0.746 | 7.9783
2021-08-27 11:30 | 15.043 | 68.077 | 14.7144 | 0.758 | 9.0956
2021-08-27 11:45 | 15.0384 | 68.592 | 14.7113 | 0.754 | 8.7161
2021-08-27 12:00 | 15.0395 | 68.934 | 14.7112 | 0.757 | 9.0001
2021-08-27 12:15 | 15.0401 | 69.622 | 14.7116 | 0.758 | 9.0956
2021-08-27 12:30 | 15.0403 | 70.137 | 14.7083 | 0.766 | 9.8756
2021-08-27 12:45 | 15.0388 | 70.651 | 14.708 | 0.763 | 9.5799
2021-08-27 13:00 | 15.0419 | 71.168 | 14.7064 | 0.774 | 10.6834
2021-08-27 13:15 | 15.0382 | 71.512 | 14.7054 | 0.768 | 10.075
2021-08-27 13:30 | 15.0362 | 71.856 | 14.7045 | 0.765 | 9.7766
2021-08-27 13:45 | 15.0404 | 72.199 | 14.7031 | 0.778 | 11.0976
2021-08-27 14:00 | 15.0394 | 72.372 | 14.6997 | 0.784 | 11.7317
2021-08-27 14:15 | 15.0368 | 72.545 | 14.6968 | 0.784 | 11.7317
2021-08-27 14:30 | 15.0336 | 72.545 | 14.6978 | 0.774 | 10.6834
2021-08-27 14:45 | 15.0342 | 72.718 | 14.6945 | 0.784 | 11.7317
2021-08-27 15:00 | 15.03 | 72.891 | 14.6913 | 0.781 | 11.4127
2021-08-27 15:15 | 15.0316 | 72.891 | 14.6904 | 0.787 | 12.0544
2021-08-27 15:30 | 15.0243 | 73.062 | 14.6871 | 0.778 | 11.0976
2021-08-27 15:45 | 15.0321 | 73.062 | 14.6855 | 0.8 | 13.4969
2021-08-27 16:00 | 15.0274 | 73.062 | 14.6867 | 0.786 | 11.9464
2021-08-27 16:15 | 15.0269 | 72.891 | 14.6845 | 0.79 | 12.381
2021-08-27 16:30 | 15.0237 | 72.891 | 14.6838 | 0.784 | 11.7317
2021-08-27 16:45 | 15.0279 | 72.718 | 14.6871 | 0.786 | 11.9464
2021-08-27 17:00 | 15.0253 | 72.372 | 14.6857 | 0.784 | 11.7317
2021-08-27 17:15 | 15.0247 | 72.199 | 14.6823 | 0.79 | 12.381
2021-08-27 17:30 | 15.0259 | 72.028 | 14.6813 | 0.795 | 12.9337
2021-08-27 17:45 | 15.0217 | 71.683 | 14.6769 | 0.795 | 12.9337
2021-08-27 18:00 | 15.0207 | 71.339 | 14.6759 | 0.795 | 12.9337
2021-08-27 18:15 | 15.0171 | 71.168 | 14.6756 | 0.788 | 12.1629
2021-08-27 18:30 | 15.0145 | 70.824 | 14.6727 | 0.788 | 12.1629
2021-08-27 18:45 | 15.0117 | 70.48 | 14.6693 | 0.79 | 12.381
2021-08-27 19:00 | 15.0123 | 70.137 | 14.6697 | 0.79 | 12.381
2021-08-27 19:15 | 15.0065 | 69.793 | 14.664 | 0.79 | 12.381
2021-08-27 19:30 | 15.0055 | 69.449 | 14.662 | 0.792 | 12.6008
2021-08-27 19:45 | 15.0059 | 69.107 | 14.6593 | 0.8 | 13.4969
2021-08-27 20:00 | 15.0017 | 68.763 | 14.6604 | 0.787 | 12.0544
2021-08-27 20:15 | 14.9995 | 68.592 | 14.6566 | 0.791 | 12.4907
2021-08-27 20:30 | 14.9975 | 68.421 | 14.6569 | 0.786 | 11.9464
2021-08-27 20:45 | 14.9985 | 68.248 | 14.6574 | 0.787 | 12.0544
2021-08-27 21:00 | 14.9963 | 68.077 | 14.6545 | 0.789 | 12.2717
2021-08-27 21:15 | 14.9979 | 68.077 | 14.6553 | 0.79 | 12.381
2021-08-27 21:30 | 14.9963 | 68.077 | 14.6542 | 0.789 | 12.2717
2021-08-27 21:45 | 14.9963 | 68.077 | 14.6535 | 0.791 | 12.4907
2021-08-27 22:00 | 14.9933 | 68.077 | 14.6524 | 0.786 | 11.9464
2021-08-27 22:15 | 14.9911 | 67.906 | 14.6517 | 0.783 | 11.6249
2021-08-27 22:30 | 14.9897 | 67.906 | 14.6488 | 0.786 | 11.9464
2021-08-27 22:45 | 14.9897 | 67.906 | 14.6495 | 0.785 | 11.8388
2021-08-27 23:00 | 14.9881 | 67.906 | 14.6471 | 0.787 | 12.0544
2021-08-27 23:15 | 14.9859 | 67.735 | 14.6445 | 0.788 | 12.1629
2021-08-27 23:30 | 14.9844 | 67.735 | 14.6437 | 0.786 | 11.9464
2021-08-27 23:45 | 14.9828 | 67.735 | 14.6413 | 0.788 | 12.1629
2021-08-28 | 14.9792 | 67.564 | 14.6391 | 0.785 | 11.8388
2021-08-28 00:15 | 14.976 | 67.564 | 14.6366 | 0.783 | 11.6249
2021-08-28 00:30 | 14.9744 | 67.564 | 14.6326 | 0.789 | 12.2717
2021-08-28 00:45 | 14.9724 | 67.392 | 14.6326 | 0.784 | 11.7317
2021-08-28 01:00 | 14.9708 | 67.392 | 14.6323 | 0.781 | 11.4127
2021-08-28 01:15 | 14.9724 | 67.392 | 14.6323 | 0.785 | 11.8388
2021-08-28 01:30 | 14.9702 | 67.221 | 14.6326 | 0.779 | 11.2022
2021-08-28 01:45 | 14.9688 | 67.221 | 14.6289 | 0.784 | 11.7317
2021-08-28 02:00 | 14.964 | 67.221 | 14.6279 | 0.775 | 10.7863
2021-08-28 02:15 | 14.9619 | 67.05 | 14.6236 | 0.781 | 11.4127
2021-08-28 02:30 | 14.9634 | 67.05 | 14.6227 | 0.786 | 11.9464
2021-08-28 02:45 | 14.9604 | 67.05 | 14.6234 | 0.777 | 10.9934
2021-08-28 03:00 | 14.9614 | 66.879 | 14.621 | 0.785 | 11.8388
2021-08-28 03:15 | 14.9614 | 66.879 | 14.6205 | 0.786 | 11.9464
2021-08-28 03:30 | 14.9614 | 66.879 | 14.6202 | 0.787 | 12.0544
2021-08-28 03:45 | 14.9577 | 66.708 | 14.6198 | 0.78 | 11.3072
2021-08-28 04:00 | 14.9592 | 66.708 | 14.6213 | 0.78 | 11.3072
2021-08-28 04:15 | 14.9586 | 66.537 | 14.6205 | 0.78 | 11.3072
2021-08-28 04:30 | 14.9556 | 66.537 | 14.6184 | 0.778 | 11.0976
2021-08-28 04:45 | 14.9572 | 66.537 | 14.6194 | 0.779 | 11.2022
2021-08-28 05:00 | 14.9572 | 66.537 | 14.6191 | 0.78 | 11.3072
2021-08-28 05:15 | 14.955 | 66.366 | 14.6186 | 0.776 | 10.8896
2021-08-28 05:30 | 14.9534 | 66.366 | 14.6186 | 0.772 | 10.4789
2021-08-28 05:45 | 14.955 | 66.366 | 14.6182 | 0.777 | 10.9934
2021-08-28 06:00 | 14.9528 | 66.193 | 14.6197 | 0.768 | 10.075
2021-08-28 06:15 | 14.9576 | 66.193 | 14.6215 | 0.775 | 10.7863
2021-08-28 06:30 | 14.959 | 66.193 | 14.6218 | 0.778 | 11.0976
2021-08-28 06:45 | 14.9617 | 66.022 | 14.6233 | 0.781 | 11.4127
2021-08-28 07:00 | 14.9647 | 66.022 | 14.6262 | 0.781 | 11.4127
2021-08-28 07:15 | 14.9679 | 66.022 | 14.6258 | 0.789 | 12.2717
2021-08-28 07:30 | 14.9673 | 65.851 | 14.6298 | 0.779 | 11.2022
2021-08-28 07:45 | 14.9657 | 65.851 | 14.6305 | 0.773 | 10.5809
2021-08-28 08:00 | 14.9657 | 65.851 | 14.632 | 0.77 | 10.2761
2021-08-28 08:15 | 14.9657 | 65.851 | 14.6324 | 0.769 | 10.1753
2021-08-28 08:30 | 14.9657 | 65.851 | 14.6333 | 0.767 | 9.9751
2021-08-28 08:45 | 14.9663 | 66.022 | 14.6345 | 0.765 | 9.7766
2021-08-28 09:00 | 14.9663 | 66.022 | 14.6355 | 0.763 | 9.5799
2021-08-28 09:15 | 14.9637 | 66.193 | 14.6365 | 0.755 | 8.8103
2021-08-28 09:30 | 14.9643 | 66.366 | 14.6358 | 0.758 | 9.0956
2021-08-28 09:45 | 14.9634 | 66.537 | 14.6368 | 0.753 | 8.6223
2021-08-28 10:00 | 14.9624 | 66.708 | 14.6353 | 0.754 | 8.7161
2021-08-28 10:15 | 14.9634 | 67.05 | 14.6352 | 0.757 | 9.0001
2021-08-28 10:30 | 14.9646 | 67.392 | 14.6376 | 0.754 | 8.7161
2021-08-28 10:45 | 14.9641 | 67.735 | 14.6365 | 0.756 | 8.905
2021-08-28 11:00 | 14.9637 | 68.077 | 14.6374 | 0.753 | 8.6223
2021-08-28 11:15 | 14.9633 | 68.421 | 14.635 | 0.757 | 9.0001
2021-08-28 11:30 | 14.9644 | 68.763 | 14.6359 | 0.758 | 9.0956
2021-08-28 11:45 | 14.9638 | 69.107 | 14.6379 | 0.752 | 8.529
2021-08-28 12:00 | 14.966 | 69.278 | 14.64 | 0.752 | 8.529
2021-08-28 12:15 | 14.967 | 69.622 | 14.6407 | 0.753 | 8.6223
2021-08-28 12:30 | 14.9686 | 69.622 | 14.6369 | 0.765 | 9.7766
2021-08-28 12:45 | 14.9692 | 69.793 | 14.6376 | 0.765 | 9.7766
2021-08-28 13:00 | 14.9712 | 69.964 | 14.6398 | 0.764 | 9.678
2021-08-28 13:15 | 14.9712 | 69.964 | 14.6398 | 0.764 | 9.678
2021-08-28 13:30 | 14.9718 | 70.137 | 14.6413 | 0.762 | 9.4821
2021-08-28 13:45 | 14.9738 | 70.308 | 14.6388 | 0.773 | 10.5809
2021-08-28 14:00 | 14.976 | 70.48 | 14.6413 | 0.772 | 10.4789
2021-08-28 14:15 | 14.975 | 70.651 | 14.642 | 0.768 | 10.075
2021-08-28 14:30 | 14.977 | 70.824 | 14.6401 | 0.777 | 10.9934
2021-08-28 14:45 | 14.9776 | 70.995 | 14.6434 | 0.771 | 10.3772
2021-08-28 15:00 | 14.9791 | 70.995 | 14.6424 | 0.776 | 10.8896
2021-08-28 15:15 | 14.9812 | 71.168 | 14.64 | 0.787 | 12.0544
2021-08-28 15:30 | 14.978 | 71.168 | 14.6407 | 0.778 | 11.0976
2021-08-28 15:45 | 14.9796 | 71.168 | 14.642 | 0.779 | 11.2022
2021-08-28 16:00 | 14.9812 | 71.168 | 14.6417 | 0.783 | 11.6249
2021-08-28 16:15 | 14.9807 | 70.995 | 14.6449 | 0.774 | 10.6834
2021-08-28 16:30 | 14.9823 | 70.995 | 14.6453 | 0.777 | 10.9934
2021-08-28 16:45 | 14.9833 | 70.824 | 14.6479 | 0.773 | 10.5809
2021-08-28 17:00 | 14.9827 | 70.651 | 14.6433 | 0.783 | 11.6249
2021-08-28 17:15 | 14.9807 | 70.48 | 14.6443 | 0.776 | 10.8896
2021-08-28 17:30 | 14.9817 | 70.308 | 14.6437 | 0.78 | 11.3072
2021-08-28 17:45 | 14.9796 | 70.137 | 14.6427 | 0.777 | 10.9934
2021-08-28 18:00 | 14.9801 | 69.793 | 14.641 | 0.782 | 11.5186
2021-08-28 18:15 | 14.9795 | 69.622 | 14.6417 | 0.779 | 11.2022
2021-08-28 18:30 | 14.9789 | 69.449 | 14.6407 | 0.78 | 11.3072
2021-08-28 18:45 | 14.9795 | 69.107 | 14.6401 | 0.783 | 11.6249
2021-08-28 19:00 | 14.9773 | 68.934 | 14.6369 | 0.785 | 11.8388
2021-08-28 19:15 | 14.9747 | 68.592 | 14.6355 | 0.783 | 11.6249
2021-08-28 19:30 | 14.9757 | 68.421 | 14.6334 | 0.79 | 12.381
2021-08-28 19:45 | 14.9751 | 68.248 | 14.6368 | 0.781 | 11.4127
2021-08-28 20:00 | 14.9762 | 68.077 | 14.6329 | 0.792 | 12.6008
2021-08-28 20:15 | 14.974 | 67.906 | 14.6346 | 0.783 | 11.6249
2021-08-28 20:30 | 14.975 | 67.735 | 14.6333 | 0.788 | 12.1629
2021-08-28 20:45 | 14.9744 | 67.564 | 14.6355 | 0.782 | 11.5186
2021-08-28 21:00 | 14.977 | 67.392 | 14.6384 | 0.781 | 11.4127
2021-08-28 21:15 | 14.9765 | 67.221 | 14.6391 | 0.778 | 11.0976
2021-08-28 21:30 | 14.978 | 67.221 | 14.6366 | 0.788 | 12.1629
2021-08-28 21:45 | 14.9765 | 67.221 | 14.6376 | 0.782 | 11.5186
2021-08-28 22:00 | 14.9759 | 67.05 | 14.6374 | 0.781 | 11.4127
2021-08-28 22:15 | 14.9743 | 67.05 | 14.6366 | 0.779 | 11.2022
2021-08-28 22:30 | 14.9728 | 67.05 | 14.6345 | 0.781 | 11.4127
2021-08-28 22:45 | 14.9712 | 67.05 | 14.6355 | 0.774 | 10.6834
2021-08-28 23:00 | 14.9712 | 67.05 | 14.633 | 0.78 | 11.3072
2021-08-28 23:15 | 14.9722 | 66.879 | 14.6323 | 0.784 | 11.7317
2021-08-28 23:30 | 14.9707 | 66.879 | 14.6314 | 0.783 | 11.6249
2021-08-28 23:45 | 14.9691 | 66.879 | 14.6292 | 0.784 | 11.7317
2021-08-29 | 14.9686 | 66.708 | 14.6307 | 0.78 | 11.3072
2021-08-29 00:15 | 14.9701 | 66.708 | 14.6282 | 0.789 | 12.2717
2021-08-29 00:30 | 14.967 | 66.708 | 14.6278 | 0.783 | 11.6249
2021-08-29 00:45 | 14.9638 | 66.708 | 14.6271 | 0.777 | 10.9934
2021-08-29 01:00 | 14.9648 | 66.537 | 14.6249 | 0.784 | 11.7317
2021-08-29 01:15 | 14.9634 | 66.537 | 14.6246 | 0.782 | 11.5186
2021-08-29 01:30 | 14.9618 | 66.537 | 14.6246 | 0.778 | 11.0976
2021-08-29 01:45 | 14.9596 | 66.366 | 14.6249 | 0.772 | 10.4789
2021-08-29 02:00 | 14.9628 | 66.366 | 14.6242 | 0.781 | 11.4127
2021-08-29 02:15 | 14.9628 | 66.366 | 14.6224 | 0.785 | 11.8388
2021-08-29 02:30 | 14.9606 | 66.193 | 14.6239 | 0.777 | 10.9934
2021-08-29 02:45 | 14.9622 | 66.193 | 14.6271 | 0.773 | 10.5809
2021-08-29 03:00 | 14.9669 | 66.193 | 14.6285 | 0.781 | 11.4127
2021-08-29 03:15 | 14.9685 | 66.193 | 14.63 | 0.781 | 11.4127
2021-08-29 03:30 | 14.9679 | 66.022 | 14.6295 | 0.781 | 11.4127
2021-08-29 03:45 | 14.9709 | 66.022 | 14.6324 | 0.781 | 11.4127
2021-08-29 04:00 | 14.9709 | 66.022 | 14.6356 | 0.773 | 10.5809
2021-08-29 04:15 | 14.9734 | 65.851 | 14.6353 | 0.78 | 11.3072
2021-08-29 04:30 | 14.975 | 65.851 | 14.6368 | 0.78 | 11.3072
2021-08-29 04:45 | 14.9766 | 65.851 | 14.6363 | 0.785 | 11.8388
2021-08-29 05:00 | 14.9766 | 65.851 | 14.6378 | 0.782 | 11.5186
2021-08-29 05:15 | 14.976 | 65.68 | 14.6378 | 0.78 | 11.3072
2021-08-29 05:30 | 14.976 | 65.68 | 14.6378 | 0.78 | 11.3072
2021-08-29 05:45 | 14.976 | 65.68 | 14.6356 | 0.785 | 11.8388
2021-08-29 06:00 | 14.9776 | 65.68 | 14.6395 | 0.78 | 11.3072
2021-08-29 06:15 | 14.9785 | 65.509 | 14.641 | 0.779 | 11.2022
2021-08-29 06:30 | 14.9785 | 65.509 | 14.6407 | 0.779 | 11.2022
2021-08-29 06:45 | 14.9833 | 65.509 | 14.6424 | 0.786 | 11.9464
2021-08-29 07:00 | 14.9863 | 65.509 | 14.6443 | 0.789 | 12.2717
2021-08-29 07:15 | 14.9879 | 65.509 | 14.6461 | 0.789 | 12.2717
2021-08-29 07:30 | 14.9926 | 65.509 | 14.6482 | 0.794 | 12.8223
2021-08-29 07:45 | 14.9926 | 65.509 | 14.6526 | 0.784 | 11.7317
2021-08-29 08:00 | 14.9941 | 65.509 | 14.6555 | 0.781 | 11.4127
2021-08-29 08:15 | 14.9926 | 65.509 | 14.6571 | 0.774 | 10.6834
2021-08-29 08:30 | 14.9947 | 65.68 | 14.6582 | 0.776 | 10.8896
2021-08-29 08:45 | 14.9947 | 65.68 | 14.6593 | 0.774 | 10.6834
2021-08-29 09:00 | 14.9931 | 65.68 | 14.659 | 0.771 | 10.3772
2021-08-29 09:15 | 14.9921 | 65.851 | 14.6568 | 0.773 | 10.5809
2021-08-29 09:30 | 14.9921 | 65.851 | 14.6604 | 0.765 | 9.7766
2021-08-29 09:45 | 14.9957 | 66.022 | 14.6604 | 0.773 | 10.5809
2021-08-29 10:00 | 14.9949 | 66.193 | 14.6619 | 0.768 | 10.075
2021-08-29 10:15 | 14.9969 | 66.366 | 14.6638 | 0.768 | 10.075
2021-08-29 10:30 | 14.9997 | 66.708 | 14.668 | 0.765 | 9.7766
2021-08-29 10:45 | 15.0008 | 67.05 | 14.6682 | 0.767 | 9.9751
2021-08-29 11:00 | 15.0018 | 67.392 | 14.6719 | 0.761 | 9.3848
2021-08-29 11:15 | 15.0046 | 67.735 | 14.6733 | 0.764 | 9.678
2021-08-29 11:30 | 15.0057 | 68.077 | 14.6751 | 0.763 | 9.5799
2021-08-29 11:45 | 15.01 | 68.421 | 14.6771 | 0.768 | 10.075
2021-08-29 12:00 | 15.0085 | 68.934 | 14.6785 | 0.761 | 9.3848
2021-08-29 12:15 | 15.0095 | 69.278 | 14.6771 | 0.767 | 9.9751
2021-08-29 12:30 | 15.0101 | 69.449 | 14.6803 | 0.761 | 9.3848
2021-08-29 12:45 | 15.0111 | 69.793 | 14.6774 | 0.77 | 10.2761
2021-08-29 13:00 | 15.0123 | 70.137 | 14.6781 | 0.771 | 10.3772
2021-08-29 13:15 | 15.0143 | 70.308 | 14.6806 | 0.77 | 10.2761
2021-08-29 13:30 | 15.0169 | 70.651 | 14.6784 | 0.781 | 11.4127
2021-08-29 13:45 | 15.0205 | 70.824 | 14.6806 | 0.784 | 11.7317
2021-08-29 14:00 | 15.0227 | 70.995 | 14.6828 | 0.784 | 11.7317
2021-08-29 14:15 | 15.0247 | 71.168 | 14.6828 | 0.789 | 12.2717
2021-08-29 14:30 | 15.0253 | 71.339 | 14.6828 | 0.79 | 12.381
2021-08-29 14:45 | 15.0253 | 71.339 | 14.6838 | 0.788 | 12.1629
2021-08-29 15:00 | 15.0259 | 71.512 | 14.6859 | 0.784 | 11.7317
2021-08-29 15:15 | 15.029 | 71.512 | 14.6877 | 0.787 | 12.0544
2021-08-29 15:30 | 15.029 | 71.512 | 14.6862 | 0.791 | 12.4907
2021-08-29 15:45 | 15.0306 | 71.512 | 14.6877 | 0.791 | 12.4907
2021-08-29 16:00 | 15.0336 | 71.512 | 14.6901 | 0.792 | 12.6008
2021-08-29 16:15 | 15.0336 | 71.512 | 14.6887 | 0.796 | 13.0455
2021-08-29 16:30 | 15.0316 | 71.339 | 14.6894 | 0.789 | 12.2717
2021-08-29 16:45 | 15.0326 | 71.168 | 14.6888 | 0.793 | 12.7114
2021-08-29 17:00 | 15.0346 | 70.824 | 14.6875 | 0.801 | 13.6107
2021-08-29 17:15 | 15.0336 | 70.48 | 14.6894 | 0.794 | 12.8223
2021-08-29 17:30 | 15.0387 | 70.137 | 14.687 | 0.811 | 14.7723
2021-08-29 17:45 | 15.0355 | 69.622 | 14.6852 | 0.808 | 14.4195
2021-08-29 18:00 | 15.0329 | 69.278 | 14.6839 | 0.805 | 14.0704
2021-08-29 18:15 | 15.0333 | 68.934 | 14.6832 | 0.808 | 14.4195
2021-08-29 18:30 | 15.0353 | 68.592 | 14.6846 | 0.809 | 14.5367
2021-08-29 18:45 | 15.0301 | 68.421 | 14.6857 | 0.795 | 12.9337
2021-08-29 19:00 | 15.0311 | 68.248 | 14.6868 | 0.794 | 12.8223
2021-08-29 19:15 | 15.0321 | 68.077 | 14.6865 | 0.797 | 13.1577
2021-08-29 19:30 | 15.0332 | 67.906 | 14.6839 | 0.806 | 14.1864
2021-08-29 19:45 | 15.0294 | 67.735 | 14.6854 | 0.794 | 12.8223
2021-08-29 20:00 | 15.0304 | 67.564 | 14.6851 | 0.797 | 13.1577
2021-08-29 20:15 | 15.035 | 67.564 | 14.6883 | 0.8 | 13.4969
2021-08-29 20:30 | 15.0346 | 67.392 | 14.6894 | 0.796 | 13.0455
2021-08-29 20:45 | 15.0346 | 67.392 | 14.6909 | 0.793 | 12.7114
2021-08-29 21:00 | 15.0371 | 67.221 | 14.6904 | 0.8 | 13.4969
2021-08-29 21:15 | 15.0371 | 67.221 | 14.6904 | 0.8 | 13.4969
2021-08-29 21:30 | 15.0355 | 67.221 | 14.6901 | 0.797 | 13.1577
2021-08-29 21:45 | 15.0355 | 67.221 | 14.6938 | 0.788 | 12.1629
2021-08-29 22:00 | 15.034 | 67.221 | 14.6933 | 0.786 | 11.9464
2021-08-29 22:15 | 15.034 | 67.221 | 14.6916 | 0.79 | 12.381
2021-08-29 22:30 | 15.034 | 67.221 | 14.6952 | 0.782 | 11.5186
2021-08-29 22:45 | 15.034 | 67.221 | 14.6897 | 0.794 | 12.8223
2021-08-29 23:00 | 15.0278 | 67.221 | 14.6894 | 0.781 | 11.4127
2021-08-29 23:15 | 15.0308 | 67.221 | 14.6872 | 0.793 | 12.7114
2021-08-29 23:30 | 15.0303 | 67.05 | 14.689 | 0.787 | 12.0544
2021-08-29 23:45 | 15.0288 | 67.05 | 14.6868 | 0.789 | 12.2717
2021-08-30 | 15.0288 | 67.05 | 14.6868 | 0.789 | 12.2717
2021-08-30 00:15 | 15.0256 | 67.05 | 14.6883 | 0.778 | 11.0976
2021-08-30 00:30 | 15.0282 | 66.879 | 14.6865 | 0.788 | 12.1629
2021-08-30 00:45 | 15.025 | 66.879 | 14.6825 | 0.79 | 12.381
2021-08-30 01:00 | 15.025 | 66.879 | 14.6858 | 0.783 | 11.6249
2021-08-30 01:15 | 15.0204 | 66.879 | 14.6858 | 0.772 | 10.4789
2021-08-30 01:30 | 15.0174 | 66.879 | 14.6822 | 0.773 | 10.5809
2021-08-30 01:45 | 15.0168 | 66.708 | 14.6803 | 0.776 | 10.8896
2021-08-30 02:00 | 15.0168 | 66.708 | 14.6768 | 0.784 | 11.7317
2021-08-30 02:15 | 15.0168 | 66.708 | 14.6785 | 0.78 | 11.3072
2021-08-30 02:30 | 15.0168 | 66.708 | 14.6768 | 0.784 | 11.7317
2021-08-30 02:45 | 15.0168 | 66.708 | 14.6746 | 0.789 | 12.2717
2021-08-30 03:00 | 15.0152 | 66.708 | 14.6746 | 0.786 | 11.9464
2021-08-30 03:15 | 15.013 | 66.537 | 14.6742 | 0.782 | 11.5186
2021-08-30 03:30 | 15.013 | 66.537 | 14.6742 | 0.782 | 11.5186
2021-08-30 03:45 | 15.013 | 66.537 | 14.6739 | 0.782 | 11.5186
2021-08-30 04:00 | 15.013 | 66.537 | 14.6735 | 0.783 | 11.6249
2021-08-30 04:15 | 15.013 | 66.537 | 14.6735 | 0.783 | 11.6249
2021-08-30 04:30 | 15.011 | 66.366 | 14.671 | 0.784 | 11.7317
2021-08-30 04:45 | 15.0094 | 66.366 | 14.6706 | 0.782 | 11.5186
2021-08-30 05:00 | 15.0078 | 66.366 | 14.6667 | 0.787 | 12.0544
2021-08-30 05:15 | 15.0072 | 66.193 | 14.6701 | 0.777 | 10.9934
2021-08-30 05:30 | 15.012 | 66.193 | 14.672 | 0.784 | 11.7317
2021-08-30 05:45 | 15.012 | 66.193 | 14.6698 | 0.789 | 12.2717
2021-08-30 06:00 | 15.0134 | 66.193 | 14.6716 | 0.789 | 12.2717
2021-08-30 06:15 | 15.0104 | 66.193 | 14.6716 | 0.782 | 11.5186
2021-08-30 06:30 | 15.012 | 66.193 | 14.6735 | 0.781 | 11.4127
2021-08-30 06:45 | 15.0129 | 66.022 | 14.6752 | 0.779 | 11.2022
2021-08-30 07:00 | 15.016 | 66.022 | 14.6752 | 0.786 | 11.9464
2021-08-30 07:15 | 15.0191 | 66.022 | 14.6803 | 0.782 | 11.5186
2021-08-30 07:30 | 15.0145 | 66.022 | 14.6785 | 0.775 | 10.7863
2021-08-30 07:45 | 15.0191 | 66.022 | 14.6788 | 0.785 | 11.8388
2021-08-30 08:00 | 15.0191 | 66.022 | 14.6807 | 0.781 | 11.4127
2021-08-30 08:15 | 15.0176 | 66.022 | 14.6793 | 0.781 | 11.4127
2021-08-30 08:30 | 15.0145 | 66.022 | 14.6814 | 0.768 | 10.075
2021-08-30 08:45 | 15.0145 | 66.022 | 14.6803 | 0.771 | 10.3772
2021-08-30 09:00 | 15.0145 | 66.022 | 14.6793 | 0.773 | 10.5809
2021-08-30 09:15 | 15.016 | 66.022 | 14.6796 | 0.776 | 10.8896
2021-08-30 09:30 | 15.0145 | 66.022 | 14.6814 | 0.768 | 10.075
2021-08-30 09:45 | 15.0166 | 66.193 | 14.68 | 0.776 | 10.8896
2021-08-30 10:00 | 15.015 | 66.193 | 14.6803 | 0.772 | 10.4789
2021-08-30 10:15 | 15.0134 | 66.193 | 14.6807 | 0.767 | 9.9751
2021-08-30 10:30 | 15.0156 | 66.366 | 14.6796 | 0.775 | 10.7863
2021-08-30 10:45 | 15.0156 | 66.366 | 14.6785 | 0.777 | 10.9934
2021-08-30 11:00 | 15.0146 | 66.537 | 14.6832 | 0.764 | 9.678
2021-08-30 11:15 | 15.0162 | 66.537 | 14.681 | 0.773 | 10.5809
2021-08-30 11:30 | 15.0146 | 66.537 | 14.6825 | 0.766 | 9.8756
2021-08-30 11:45 | 15.0136 | 66.708 | 14.6825 | 0.764 | 9.678
2021-08-30 12:00 | 15.0105 | 66.708 | 14.6817 | 0.758 | 9.0956
2021-08-30 12:15 | 15.0111 | 66.879 | 14.6817 | 0.76 | 9.288
2021-08-30 12:30 | 15.0111 | 66.879 | 14.6828 | 0.757 | 9.0001
2021-08-30 12:45 | 15.0101 | 67.05 | 14.6801 | 0.761 | 9.3848
2021-08-30 13:00 | 15.0091 | 67.221 | 14.6794 | 0.76 | 9.288
2021-08-30 13:15 | 15.0071 | 67.564 | 14.6754 | 0.765 | 9.7766
2021-08-30 13:30 | 15.0104 | 68.077 | 14.6768 | 0.769 | 10.1753
2021-08-30 13:45 | 15.0079 | 68.763 | 14.6752 | 0.767 | 9.9751
2021-08-30 14:00 | 15.0147 | 69.449 | 14.6738 | 0.787 | 12.0544
2021-08-30 14:15 | 15.0087 | 69.964 | 14.6736 | 0.773 | 10.5809
2021-08-30 14:30 | 15.0165 | 70.48 | 14.6758 | 0.786 | 11.9464
2021-08-30 14:45 | 15.0133 | 70.995 | 14.6743 | 0.782 | 11.5186
2021-08-30 15:00 | 15.0139 | 71.168 | 14.6727 | 0.787 | 12.0544
2021-08-30 15:15 | 15.0191 | 71.339 | 14.6746 | 0.795 | 12.9337
2021-08-30 15:30 | 15.0191 | 71.339 | 14.6749 | 0.794 | 12.8223
2021-08-30 15:45 | 15.0159 | 71.339 | 14.6754 | 0.786 | 11.9464
2021-08-30 16:00 | 15.0145 | 71.339 | 14.6746 | 0.784 | 11.7317
2021-08-30 16:15 | 15.0175 | 71.339 | 14.6768 | 0.786 | 11.9464
2021-08-30 16:30 | 15.0171 | 71.168 | 14.6749 | 0.789 | 12.2717
2021-08-30 16:45 | 15.0092 | 71.168 | 14.6713 | 0.78 | 11.3072
2021-08-30 17:00 | 15.0133 | 70.995 | 14.6725 | 0.786 | 11.9464
2021-08-30 17:15 | 15.0097 | 70.824 | 14.6707 | 0.782 | 11.5186
2021-08-30 17:30 | 15.0169 | 70.651 | 14.6714 | 0.797 | 13.1577
2021-08-30 17:45 | 15.0149 | 70.48 | 14.6738 | 0.787 | 12.0544
2021-08-30 18:00 | 15.0123 | 70.137 | 14.6742 | 0.78 | 11.3072
2021-08-30 18:15 | 15.0149 | 69.964 | 14.671 | 0.793 | 12.7114
2021-08-30 18:30 | 15.0107 | 69.622 | 14.6722 | 0.781 | 11.4127
2021-08-30 18:45 | 15.0127 | 69.278 | 14.6697 | 0.791 | 12.4907
2021-08-30 19:00 | 15.0116 | 68.934 | 14.6704 | 0.787 | 12.0544
2021-08-30 19:15 | 15.012 | 68.592 | 14.6711 | 0.786 | 11.9464
2021-08-30 19:30 | 15.0124 | 68.248 | 14.6725 | 0.784 | 11.7317
2021-08-30 19:45 | 15.0098 | 67.906 | 14.6696 | 0.785 | 11.8388
2021-08-30 20:00 | 15.0133 | 67.564 | 14.6704 | 0.791 | 12.4907
2021-08-30 20:15 | 15.0129 | 67.392 | 14.6682 | 0.795 | 12.9337
2021-08-30 20:30 | 15.0131 | 67.05 | 14.6706 | 0.79 | 12.381
2021-08-30 20:45 | 15.0127 | 66.879 | 14.668 | 0.795 | 12.9337
2021-08-30 21:00 | 15.0136 | 66.708 | 14.6745 | 0.782 | 11.5186
2021-08-30 21:15 | 15.0162 | 66.537 | 14.6771 | 0.782 | 11.5186
2021-08-30 21:30 | 15.0162 | 66.537 | 14.6739 | 0.79 | 12.381
2021-08-30 21:45 | 15.0146 | 66.537 | 14.6746 | 0.784 | 11.7317
2021-08-30 22:00 | 15.0126 | 66.366 | 14.6749 | 0.779 | 11.2022
2021-08-30 22:15 | 15.0126 | 66.366 | 14.6717 | 0.786 | 11.9464
2021-08-30 22:30 | 15.0126 | 66.366 | 14.6727 | 0.784 | 11.7317
2021-08-30 22:45 | 15.0078 | 66.366 | 14.6698 | 0.78 | 11.3072
2021-08-30 23:00 | 15.0094 | 66.366 | 14.6684 | 0.787 | 12.0544
2021-08-30 23:15 | 15.0072 | 66.193 | 14.6709 | 0.776 | 10.8896
2021-08-30 23:30 | 15.0088 | 66.193 | 14.6694 | 0.783 | 11.6249
2021-08-30 23:45 | 15.0066 | 66.022 | 14.6701 | 0.776 | 10.8896
2021-08-31 | 15.0052 | 66.022 | 14.6675 | 0.779 | 11.2022
2021-08-31 00:15 | 15.0046 | 65.851 | 14.6685 | 0.775 | 10.7863
2021-08-31 00:30 | 15.0062 | 65.851 | 14.6661 | 0.785 | 11.8388
2021-08-31 00:45 | 15.0062 | 65.851 | 14.6688 | 0.778 | 11.0976
2021-08-31 01:00 | 15.0024 | 65.68 | 14.6664 | 0.775 | 10.7863
2021-08-31 01:15 | 15.0024 | 65.68 | 14.6638 | 0.781 | 11.4127
2021-08-31 01:30 | 14.9994 | 65.68 | 14.6594 | 0.784 | 11.7317
2021-08-31 01:45 | 14.9972 | 65.509 | 14.6604 | 0.777 | 10.9934
2021-08-31 02:00 | 14.9956 | 65.509 | 14.6575 | 0.78 | 11.3072
2021-08-31 02:15 | 14.9941 | 65.509 | 14.6535 | 0.786 | 11.9464
2021-08-31 02:30 | 14.9904 | 65.338 | 14.6527 | 0.779 | 11.2022
2021-08-31 02:45 | 14.9888 | 65.338 | 14.6523 | 0.776 | 10.8896
2021-08-31 03:00 | 14.9888 | 65.338 | 14.6533 | 0.774 | 10.6834
2021-08-31 03:15 | 14.9867 | 65.167 | 14.6494 | 0.778 | 11.0976
2021-08-31 03:30 | 14.9821 | 65.167 | 14.649 | 0.768 | 10.075
2021-08-31 03:45 | 14.9836 | 65.167 | 14.6449 | 0.781 | 11.4127
2021-08-31 04:00 | 14.9805 | 65.167 | 14.6468 | 0.77 | 10.2761
2021-08-31 04:15 | 14.9799 | 64.996 | 14.6446 | 0.773 | 10.5809
2021-08-31 04:30 | 14.9799 | 64.996 | 14.6427 | 0.778 | 11.0976
2021-08-31 04:45 | 14.9767 | 64.996 | 14.6423 | 0.771 | 10.3772
2021-08-31 05:00 | 14.9767 | 64.996 | 14.6401 | 0.776 | 10.8896
2021-08-31 05:15 | 14.9731 | 64.825 | 14.642 | 0.764 | 9.678
2021-08-31 05:30 | 14.9715 | 64.825 | 14.6405 | 0.763 | 9.5799
2021-08-31 05:45 | 14.9731 | 64.825 | 14.6384 | 0.772 | 10.4789
2021-08-31 06:00 | 14.9747 | 64.825 | 14.6398 | 0.772 | 10.4789
2021-08-31 06:15 | 14.9762 | 64.825 | 14.6416 | 0.772 | 10.4789
2021-08-31 06:30 | 14.9741 | 64.652 | 14.6416 | 0.767 | 9.9751
2021-08-31 06:45 | 14.9756 | 64.652 | 14.6423 | 0.769 | 10.1753
2021-08-31 07:00 | 14.9725 | 64.652 | 14.642 | 0.762 | 9.4821
2021-08-31 07:15 | 14.9756 | 64.652 | 14.643 | 0.767 | 9.9751
2021-08-31 07:30 | 14.9772 | 64.652 | 14.643 | 0.771 | 10.3772
2021-08-31 07:45 | 14.9788 | 64.652 | 14.6423 | 0.776 | 10.8896
2021-08-31 08:00 | 14.9782 | 64.481 | 14.6458 | 0.767 | 9.9751
2021-08-31 08:15 | 14.9782 | 64.481 | 14.6452 | 0.768 | 10.075
2021-08-31 08:30 | 14.9772 | 64.652 | 14.6506 | 0.753 | 8.6223
2021-08-31 08:45 | 14.9788 | 64.652 | 14.6521 | 0.753 | 8.6223
2021-08-31 09:00 | 14.9772 | 64.652 | 14.6492 | 0.756 | 8.905
2021-08-31 09:15 | 14.9747 | 64.825 | 14.6521 | 0.744 | 7.7982
2021-08-31 09:30 | 14.9743 | 65.167 | 14.651 | 0.746 | 7.9783
2021-08-31 09:45 | 14.9754 | 65.509 | 14.6506 | 0.749 | 8.2516
2021-08-31 10:00 | 14.9766 | 65.851 | 14.6513 | 0.75 | 8.3436
2021-08-31 10:15 | 14.9778 | 66.193 | 14.6506 | 0.755 | 8.8103
2021-08-31 10:30 | 14.9757 | 66.537 | 14.6516 | 0.748 | 8.1601
2021-08-31 10:45 | 14.9775 | 67.05 | 14.6511 | 0.753 | 8.6223
2021-08-31 11:00 | 14.9807 | 67.564 | 14.6543 | 0.753 | 8.6223
2021-08-31 11:15 | 14.9802 | 67.906 | 14.6536 | 0.753 | 8.6223
2021-08-31 11:30 | 14.9834 | 68.421 | 14.6524 | 0.763 | 9.5799
2021-08-31 11:45 | 14.983 | 68.763 | 14.6503 | 0.767 | 9.9751
2021-08-31 12:00 | 14.9857 | 69.107 | 14.6529 | 0.768 | 10.075
2021-08-31 12:15 | 14.9837 | 69.449 | 14.6503 | 0.769 | 10.1753
2021-08-31 12:30 | 14.9863 | 69.793 | 14.6521 | 0.771 | 10.3772
2021-08-31 12:45 | 14.9843 | 70.137 | 14.651 | 0.769 | 10.1753
2021-08-31 13:00 | 14.9853 | 70.48 | 14.6532 | 0.766 | 9.8756
2021-08-31 13:15 | 14.9879 | 70.824 | 14.6488 | 0.782 | 11.5186
2021-08-31 13:30 | 14.9869 | 70.995 | 14.6494 | 0.779 | 11.2022
2021-08-31 13:45 | 14.9875 | 71.168 | 14.649 | 0.781 | 11.4127
2021-08-31 14:00 | 14.9911 | 71.339 | 14.65 | 0.787 | 12.0544
2021-08-31 14:15 | 14.9901 | 71.512 | 14.649 | 0.787 | 12.0544
2021-08-31 14:30 | 14.9875 | 71.683 | 14.6495 | 0.78 | 11.3072
2021-08-31 14:45 | 14.9859 | 71.683 | 14.65 | 0.775 | 10.7863
2021-08-31 15:00 | 14.9865 | 71.856 | 14.6491 | 0.778 | 11.0976
2021-08-31 15:15 | 14.9895 | 71.856 | 14.6477 | 0.789 | 12.2717
2021-08-31 15:30 | 14.9849 | 71.856 | 14.6472 | 0.779 | 11.2022
2021-08-31 15:45 | 14.9849 | 71.856 | 14.6463 | 0.781 | 11.4127
2021-08-31 16:00 | 14.9833 | 71.856 | 14.6455 | 0.779 | 11.2022
2021-08-31 16:15 | 14.9849 | 71.856 | 14.6484 | 0.776 | 10.8896
2021-08-31 16:30 | 14.9869 | 72.028 | 14.6461 | 0.786 | 11.9464
2021-08-31 16:45 | 14.9849 | 71.856 | 14.6479 | 0.777 | 10.9934
2021-08-31 17:00 | 14.9875 | 71.683 | 14.6448 | 0.791 | 12.4907
2021-08-31 17:15 | 14.9885 | 71.512 | 14.6468 | 0.788 | 12.1629
2021-08-31 17:30 | 14.9859 | 71.168 | 14.6475 | 0.781 | 11.4127
2021-08-31 17:45 | 14.9833 | 70.824 | 14.645 | 0.78 | 11.3072
2021-08-31 18:00 | 14.9823 | 70.48 | 14.6484 | 0.77 | 10.2761
2021-08-31 18:15 | 14.9857 | 70.137 | 14.6452 | 0.786 | 11.9464
2021-08-31 18:30 | 14.9847 | 69.793 | 14.6478 | 0.777 | 10.9934
2021-08-31 18:45 | 14.9852 | 69.449 | 14.6443 | 0.786 | 11.9464
2021-08-31 19:00 | 14.982 | 68.934 | 14.6429 | 0.782 | 11.5186
2021-08-31 19:15 | 14.9794 | 68.592 | 14.6411 | 0.78 | 11.3072
2021-08-31 19:30 | 14.9767 | 68.248 | 14.6403 | 0.776 | 10.8896
2021-08-31 19:45 | 14.974 | 67.906 | 14.6371 | 0.777 | 10.9934
2021-08-31 20:00 | 14.9736 | 67.735 | 14.636 | 0.779 | 11.2022
2021-08-31 20:15 | 14.9708 | 67.392 | 14.6362 | 0.772 | 10.4789
2021-08-31 20:30 | 14.9718 | 67.221 | 14.6362 | 0.774 | 10.6834
2021-08-31 20:45 | 14.9712 | 67.05 | 14.6384 | 0.768 | 10.075
2021-08-31 21:00 | 14.9738 | 66.879 | 14.6369 | 0.777 | 10.9934
2021-08-31 21:15 | 14.9701 | 66.708 | 14.6359 | 0.771 | 10.3772
2021-08-31 21:30 | 14.9686 | 66.708 | 14.6347 | 0.77 | 10.2761
2021-08-31 21:45 | 14.967 | 66.708 | 14.6374 | 0.76 | 9.288
2021-08-31 22:00 | 14.9664 | 66.537 | 14.6336 | 0.768 | 10.075
2021-08-31 22:15 | 14.9634 | 66.537 | 14.6304 | 0.768 | 10.075
2021-08-31 22:30 | 14.9618 | 66.537 | 14.6275 | 0.771 | 10.3772
2021-08-31 22:45 | 14.9566 | 66.366 | 14.6246 | 0.766 | 9.8756
2021-08-31 23:00 | 14.9566 | 66.366 | 14.6202 | 0.776 | 10.8896
2021-08-31 23:15 | 14.9534 | 66.366 | 14.6191 | 0.771 | 10.3772
2021-08-31 23:30 | 14.9514 | 66.193 | 14.6165 | 0.772 | 10.4789
2021-08-31 23:45 | 14.9528 | 66.193 | 14.6157 | 0.777 | 10.9934
2021-09-01 | 14.9476 | 66.022 | 14.615 | 0.767 | 9.9751
2021-09-01 00:15 | 14.9492 | 66.022 | 14.6143 | 0.772 | 10.4789
2021-09-01 00:30 | 14.9486 | 65.851 | 14.6139 | 0.772 | 10.4789
2021-09-01 00:45 | 14.9456 | 65.851 | 14.6131 | 0.767 | 9.9751
2021-09-01 01:00 | 14.944 | 65.851 | 14.6124 | 0.765 | 9.7766
2021-09-01 01:15 | 14.9434 | 65.68 | 14.6117 | 0.765 | 9.7766
2021-09-01 01:30 | 14.9418 | 65.68 | 14.6072 | 0.772 | 10.4789
2021-09-01 01:45 | 14.9403 | 65.68 | 14.6069 | 0.769 | 10.1753
2021-09-01 02:00 | 14.9398 | 65.509 | 14.6069 | 0.768 | 10.075
2021-09-01 02:15 | 14.9382 | 65.509 | 14.6065 | 0.765 | 9.7766
2021-09-01 02:30 | 14.9366 | 65.509 | 14.6043 | 0.766 | 9.8756
2021-09-01 02:45 | 14.936 | 65.338 | 14.6038 | 0.766 | 9.8756
2021-09-01 03:00 | 14.936 | 65.338 | 14.6014 | 0.772 | 10.4789
2021-09-01 03:15 | 14.9376 | 65.338 | 14.6049 | 0.767 | 9.9751
2021-09-01 03:30 | 14.937 | 65.167 | 14.6031 | 0.77 | 10.2761
2021-09-01 03:45 | 14.937 | 65.167 | 14.6037 | 0.769 | 10.1753
2021-09-01 04:00 | 14.9386 | 65.167 | 14.6066 | 0.766 | 9.8756
2021-09-01 04:15 | 14.9364 | 64.996 | 14.6044 | 0.766 | 9.8756
2021-09-01 04:30 | 14.9364 | 64.996 | 14.604 | 0.767 | 9.9751
2021-09-01 04:45 | 14.938 | 64.996 | 14.6059 | 0.766 | 9.8756
2021-09-01 05:00 | 14.9374 | 64.825 | 14.6072 | 0.762 | 9.4821
2021-09-01 05:15 | 14.9374 | 64.825 | 14.6065 | 0.763 | 9.5799
2021-09-01 05:30 | 14.9389 | 64.825 | 14.6065 | 0.767 | 9.9751
2021-09-01 05:45 | 14.9421 | 64.825 | 14.6082 | 0.77 | 10.2761
2021-09-01 06:00 | 14.9421 | 64.825 | 14.6101 | 0.766 | 9.8756
2021-09-01 06:15 | 14.9399 | 64.652 | 14.6097 | 0.762 | 9.4821
2021-09-01 06:30 | 14.9415 | 64.652 | 14.6115 | 0.761 | 9.3848
2021-09-01 06:45 | 14.9429 | 64.652 | 14.6147 | 0.757 | 9.0001
2021-09-01 07:00 | 14.944 | 64.481 | 14.6147 | 0.759 | 9.1916
2021-09-01 07:15 | 14.944 | 64.481 | 14.6184 | 0.751 | 8.4361
2021-09-01 07:30 | 14.9472 | 64.481 | 14.6186 | 0.758 | 9.0956
2021-09-01 07:45 | 14.9472 | 64.481 | 14.6173 | 0.761 | 9.3848
2021-09-01 08:00 | 14.9472 | 64.481 | 14.6185 | 0.758 | 9.0956
2021-09-01 08:15 | 14.9472 | 64.481 | 14.6223 | 0.749 | 8.2516
2021-09-01 08:30 | 14.9492 | 64.652 | 14.6224 | 0.754 | 8.7161
2021-09-01 08:45 | 14.9492 | 64.652 | 14.625 | 0.748 | 8.1601
2021-09-01 09:00 | 14.9477 | 64.652 | 14.6223 | 0.751 | 8.4361
2021-09-01 09:15 | 14.9514 | 64.825 | 14.6266 | 0.749 | 8.2516
2021-09-01 09:30 | 14.9535 | 64.996 | 14.6275 | 0.752 | 8.529
2021-09-01 09:45 | 14.9541 | 65.167 | 14.6282 | 0.752 | 8.529
2021-09-01 10:00 | 14.9561 | 65.338 | 14.6304 | 0.751 | 8.4361
2021-09-01 10:15 | 14.9567 | 65.509 | 14.633 | 0.747 | 8.0689
2021-09-01 10:30 | 14.9595 | 65.851 | 14.6365 | 0.745 | 7.888
2021-09-01 10:45 | 14.9601 | 66.022 | 14.6365 | 0.746 | 7.9783
2021-09-01 11:00 | 14.9596 | 66.366 | 14.6382 | 0.741 | 7.5316
2021-09-01 11:15 | 14.9572 | 66.537 | 14.6379 | 0.736 | 7.0961
2021-09-01 11:30 | 14.963 | 66.879 | 14.6375 | 0.751 | 8.4361
2021-09-01 11:45 | 14.9609 | 67.221 | 14.6407 | 0.739 | 7.356
2021-09-01 12:00 | 14.9646 | 67.392 | 14.64 | 0.749 | 8.2516
2021-09-01 12:15 | 14.9605 | 67.564 | 14.6378 | 0.744 | 7.7982
2021-09-01 12:30 | 14.9625 | 67.735 | 14.64 | 0.744 | 7.7982
2021-09-01 12:45 | 14.9617 | 67.906 | 14.6403 | 0.741 | 7.5316
2021-09-01 13:00 | 14.9659 | 68.248 | 14.6424 | 0.746 | 7.9783
2021-09-01 13:15 | 14.9663 | 68.421 | 14.6461 | 0.739 | 7.356
2021-09-01 13:30 | 14.9701 | 68.592 | 14.6446 | 0.751 | 8.4361
2021-09-01 13:45 | 14.9737 | 68.763 | 14.6519 | 0.742 | 7.62
2021-09-01 14:00 | 14.9789 | 68.934 | 14.6533 | 0.751 | 8.4361
2021-09-01 14:15 | 14.9769 | 69.278 | 14.6521 | 0.749 | 8.2516
2021-09-01 14:30 | 14.9785 | 69.278 | 14.6532 | 0.75 | 8.3436
2021-09-01 14:45 | 14.9805 | 69.449 | 14.6524 | 0.757 | 9.0001
2021-09-01 15:00 | 14.9805 | 69.449 | 14.6549 | 0.751 | 8.4361
2021-09-01 15:15 | 14.9811 | 69.622 | 14.6552 | 0.752 | 8.529
2021-09-01 15:30 | 14.9841 | 69.622 | 14.654 | 0.761 | 9.3848
2021-09-01 15:45 | 14.9857 | 69.622 | 14.6588 | 0.754 | 8.7161
2021-09-01 16:00 | 14.9888 | 69.622 | 14.6582 | 0.762 | 9.4821
2021-09-01 16:15 | 14.9857 | 69.622 | 14.6594 | 0.753 | 8.6223
2021-09-01 16:30 | 14.9904 | 69.622 | 14.6619 | 0.758 | 9.0956
2021-09-01 16:45 | 14.9904 | 69.622 | 14.6622 | 0.757 | 9.0001
2021-09-01 17:00 | 14.9898 | 69.449 | 14.6608 | 0.759 | 9.1916
2021-09-01 17:15 | 14.997 | 69.278 | 14.6626 | 0.771 | 10.3772
2021-09-01 17:30 | 14.9956 | 69.278 | 14.6638 | 0.765 | 9.7766
2021-09-01 17:45 | 14.9997 | 69.107 | 14.6642 | 0.774 | 10.6834
2021-09-01 18:00 | 14.9976 | 68.934 | 14.6643 | 0.769 | 10.1753
2021-09-01 18:15 | 14.9995 | 68.592 | 14.6648 | 0.772 | 10.4789
2021-09-01 18:30 | 15.0005 | 68.421 | 14.6638 | 0.777 | 10.9934
2021-09-01 18:45 | 15.001 | 68.077 | 14.6659 | 0.773 | 10.5809
2021-09-01 19:00 | 15.0014 | 67.735 | 14.6656 | 0.774 | 10.6834
2021-09-01 19:15 | 15.0034 | 67.392 | 14.662 | 0.788 | 12.1629
2021-09-01 19:30 | 15.0014 | 67.221 | 14.6617 | 0.784 | 11.7317
2021-09-01 19:45 | 15.0018 | 66.879 | 14.6648 | 0.777 | 10.9934
2021-09-01 20:00 | 15.0027 | 66.708 | 14.6645 | 0.78 | 11.3072
2021-09-01 20:15 | 15.0053 | 66.537 | 14.6681 | 0.778 | 11.0976
2021-09-01 20:30 | 15.0063 | 66.366 | 14.6684 | 0.78 | 11.3072
2021-09-01 20:45 | 15.0072 | 66.193 | 14.6688 | 0.781 | 11.4127
2021-09-01 21:00 | 15.0082 | 66.022 | 14.6696 | 0.781 | 11.4127
2021-09-01 21:15 | 15.0108 | 65.851 | 14.6701 | 0.786 | 11.9464
2021-09-01 21:30 | 15.0108 | 65.851 | 14.6709 | 0.784 | 11.7317
2021-09-01 21:45 | 15.0102 | 65.68 | 14.6738 | 0.776 | 10.8896
2021-09-01 22:00 | 15.0071 | 65.68 | 14.6742 | 0.768 | 10.075
2021-09-01 22:15 | 15.0065 | 65.509 | 14.6711 | 0.773 | 10.5809
2021-09-01 22:30 | 15.0065 | 65.509 | 14.6701 | 0.776 | 10.8896
2021-09-01 22:45 | 15.0044 | 65.338 | 14.6693 | 0.773 | 10.5809
2021-09-01 23:00 | 15.0013 | 65.338 | 14.6682 | 0.768 | 10.075
2021-09-01 23:15 | 15.0028 | 65.338 | 14.6678 | 0.773 | 10.5809
2021-09-01 23:30 | 15.0044 | 65.338 | 14.671 | 0.769 | 10.1753
2021-09-01 23:45 | 15.0007 | 65.167 | 14.6693 | 0.764 | 9.678
2021-09-02 | 15.0023 | 65.167 | 14.6693 | 0.768 | 10.075
2021-09-02 00:15 | 15.0039 | 65.167 | 14.6682 | 0.774 | 10.6834
2021-09-02 00:30 | 15.0013 | 65.338 | 14.6685 | 0.767 | 9.9751
2021-09-02 00:45 | 14.9976 | 65.167 | 14.6661 | 0.765 | 9.7766
2021-09-02 01:00 | 15.0007 | 65.167 | 14.6723 | 0.757 | 9.0001
2021-09-02 01:15 | 14.9991 | 65.167 | 14.6711 | 0.756 | 8.905
2021-09-02 01:30 | 15.0007 | 65.167 | 14.6701 | 0.762 | 9.4821
2021-09-02 01:45 | 14.9976 | 65.167 | 14.6677 | 0.761 | 9.3848
2021-09-02 02:00 | 14.996 | 65.167 | 14.6677 | 0.757 | 9.0001
2021-09-02 02:15 | 14.996 | 65.167 | 14.6684 | 0.756 | 8.905
2021-09-02 02:30 | 14.996 | 65.167 | 14.6665 | 0.76 | 9.288
2021-09-02 02:45 | 14.996 | 65.167 | 14.6701 | 0.752 | 8.529
2021-09-02 03:00 | 14.9976 | 65.167 | 14.6716 | 0.752 | 8.529
2021-09-02 03:15 | 15.0007 | 65.167 | 14.673 | 0.756 | 8.905
2021-09-02 03:30 | 15.0007 | 65.167 | 14.6719 | 0.758 | 9.0956
2021-09-02 03:45 | 15.0039 | 65.167 | 14.6745 | 0.76 | 9.288
2021-09-02 04:00 | 15.0039 | 65.167 | 14.6751 | 0.758 | 9.0956
2021-09-02 04:15 | 15.0069 | 65.167 | 14.6762 | 0.763 | 9.5799
2021-09-02 04:30 | 15.0069 | 65.167 | 14.6787 | 0.757 | 9.0001
2021-09-02 04:45 | 15.0079 | 64.996 | 14.6783 | 0.76 | 9.288
2021-09-02 05:00 | 15.011 | 64.996 | 14.6801 | 0.763 | 9.5799
2021-09-02 05:15 | 15.0126 | 64.996 | 14.6819 | 0.763 | 9.5799
2021-09-02 05:30 | 15.0126 | 64.996 | 14.6841 | 0.758 | 9.0956
2021-09-02 05:45 | 15.0142 | 64.996 | 14.6849 | 0.759 | 9.1916
2021-09-02 06:00 | 15.0156 | 64.996 | 14.6871 | 0.758 | 9.0956
2021-09-02 06:15 | 15.0172 | 64.996 | 14.6857 | 0.765 | 9.7766
2021-09-02 06:30 | 15.0156 | 64.996 | 14.6874 | 0.757 | 9.0001
2021-09-02 06:45 | 15.0188 | 64.996 | 14.6874 | 0.764 | 9.678
2021-09-02 07:00 | 15.0218 | 64.996 | 14.6925 | 0.76 | 9.288
2021-09-02 07:15 | 15.0234 | 64.996 | 14.6925 | 0.763 | 9.5799
2021-09-02 07:30 | 15.025 | 64.996 | 14.6925 | 0.767 | 9.9751
2021-09-02 07:45 | 15.025 | 64.996 | 14.6942 | 0.763 | 9.5799
2021-09-02 08:00 | 15.025 | 64.996 | 14.6965 | 0.758 | 9.0956
2021-09-02 08:15 | 15.0265 | 64.996 | 14.6946 | 0.765 | 9.7766
2021-09-02 08:30 | 15.0275 | 64.825 | 14.6951 | 0.767 | 9.9751
2021-09-02 08:45 | 15.0311 | 64.996 | 14.6994 | 0.765 | 9.7766
2021-09-02 09:00 | 15.0311 | 64.996 | 14.7002 | 0.763 | 9.5799
2021-09-02 09:15 | 15.0327 | 64.996 | 14.7038 | 0.759 | 9.1916
2021-09-02 09:30 | 15.0333 | 65.167 | 14.7045 | 0.758 | 9.0956
2021-09-02 09:45 | 15.0371 | 65.338 | 14.7074 | 0.76 | 9.288
2021-09-02 10:00 | 15.0371 | 65.338 | 14.7081 | 0.759 | 9.1916
2021-09-02 10:15 | 15.0361 | 65.509 | 14.711 | 0.75 | 8.3436
2021-09-02 10:30 | 15.0366 | 65.68 | 14.7136 | 0.745 | 7.888
2021-09-02 10:45 | 15.0403 | 65.851 | 14.7115 | 0.758 | 9.0956
2021-09-02 11:00 | 15.034 | 65.851 | 14.7122 | 0.742 | 7.62
2021-09-02 11:15 | 15.0378 | 66.022 | 14.7126 | 0.75 | 8.3436
2021-09-02 11:30 | 15.039 | 66.366 | 14.718 | 0.74 | 7.4436
2021-09-02 11:45 | 15.0395 | 66.537 | 14.7158 | 0.747 | 8.0689
2021-09-02 12:00 | 15.0375 | 66.879 | 14.7183 | 0.736 | 7.0961
2021-09-02 12:15 | 15.0377 | 67.392 | 14.7154 | 0.743 | 7.7089
2021-09-02 12:30 | 15.0404 | 67.735 | 14.7171 | 0.746 | 7.9783
2021-09-02 12:45 | 15.0374 | 68.248 | 14.7149 | 0.744 | 7.7982
2021-09-02 13:00 | 15.0416 | 68.592 | 14.7174 | 0.748 | 8.1601
2021-09-02 13:15 | 15.0401 | 69.107 | 14.7181 | 0.743 | 7.7089
2021-09-02 13:30 | 15.0411 | 69.449 | 14.7171 | 0.747 | 8.0689
2021-09-02 13:45 | 15.0449 | 69.622 | 14.7189 | 0.752 | 8.529
2021-09-02 14:00 | 15.0491 | 69.964 | 14.7228 | 0.753 | 8.6223
2021-09-02 14:15 | 15.0511 | 70.137 | 14.7213 | 0.761 | 9.3848
2021-09-02 14:30 | 15.0548 | 70.308 | 14.7218 | 0.768 | 10.075
2021-09-02 14:45 | 15.0522 | 70.48 | 14.721 | 0.764 | 9.678
2021-09-02 15:00 | 15.0522 | 70.48 | 14.7189 | 0.769 | 10.1753
2021-09-02 15:15 | 15.0507 | 70.48 | 14.7192 | 0.765 | 9.7766
2021-09-02 15:30 | 15.0491 | 70.48 | 14.7177 | 0.764 | 9.678
2021-09-02 15:45 | 15.0475 | 70.48 | 14.7158 | 0.765 | 9.7766
2021-09-02 16:00 | 15.0475 | 70.48 | 14.7147 | 0.768 | 10.075
2021-09-02 16:15 | 15.0491 | 70.48 | 14.7168 | 0.766 | 9.8756
2021-09-02 16:30 | 15.0455 | 70.308 | 14.7149 | 0.762 | 9.4821
2021-09-02 16:45 | 15.0465 | 70.137 | 14.7158 | 0.763 | 9.5799
2021-09-02 17:00 | 15.0491 | 69.964 | 14.7141 | 0.773 | 10.5809
2021-09-02 17:15 | 15.0496 | 69.622 | 14.7142 | 0.773 | 10.5809
2021-09-02 17:30 | 15.0516 | 69.278 | 14.7154 | 0.775 | 10.7863
2021-09-02 17:45 | 15.0536 | 68.934 | 14.7158 | 0.779 | 11.2022
2021-09-02 18:00 | 15.0503 | 68.421 | 14.7134 | 0.777 | 10.9934
2021-09-02 18:15 | 15.0493 | 68.077 | 14.7122 | 0.777 | 10.9934
2021-09-02 18:30 | 15.0481 | 67.735 | 14.7148 | 0.769 | 10.1753
2021-09-02 18:45 | 15.0485 | 67.392 | 14.7158 | 0.767 | 9.9751
2021-09-02 19:00 | 15.0511 | 67.221 | 14.7151 | 0.775 | 10.7863
2021-09-02 19:15 | 15.052 | 67.05 | 14.7165 | 0.774 | 10.6834
2021-09-02 19:30 | 15.0484 | 66.879 | 14.7144 | 0.77 | 10.2761
2021-09-02 19:45 | 15.051 | 66.708 | 14.7144 | 0.776 | 10.8896
2021-09-02 20:00 | 15.0488 | 66.537 | 14.7158 | 0.768 | 10.075
2021-09-02 20:15 | 15.0488 | 66.537 | 14.7173 | 0.765 | 9.7766
2021-09-02 20:30 | 15.0498 | 66.366 | 14.7173 | 0.767 | 9.9751
2021-09-02 20:45 | 15.0513 | 66.366 | 14.719 | 0.766 | 9.8756
2021-09-02 21:00 | 15.0561 | 66.366 | 14.7205 | 0.774 | 10.6834
2021-09-02 21:15 | 15.0539 | 66.193 | 14.7205 | 0.769 | 10.1753
2021-09-02 21:30 | 15.0523 | 66.193 | 14.7219 | 0.762 | 9.4821
2021-09-02 21:45 | 15.0539 | 66.193 | 14.7219 | 0.766 | 9.8756
2021-09-02 22:00 | 15.0517 | 66.022 | 14.7216 | 0.761 | 9.3848
2021-09-02 22:15 | 15.0517 | 66.022 | 14.7212 | 0.762 | 9.4821
2021-09-02 22:30 | 15.0497 | 65.851 | 14.7205 | 0.759 | 9.1916
2021-09-02 22:45 | 15.0497 | 65.851 | 14.7183 | 0.764 | 9.678
2021-09-02 23:00 | 15.0497 | 65.851 | 14.7183 | 0.764 | 9.678
2021-09-02 23:15 | 15.0481 | 65.851 | 14.7161 | 0.766 | 9.8756
2021-09-02 23:30 | 15.0435 | 65.851 | 14.7178 | 0.751 | 8.4361
2021-09-02 23:45 | 15.0443 | 65.68 | 14.7142 | 0.761 | 9.3848
2021-09-03 | 15.0429 | 65.68 | 14.712 | 0.763 | 9.5799
2021-09-03 00:15 | 15.0429 | 65.68 | 14.712 | 0.763 | 9.5799
2021-09-03 00:30 | 15.0413 | 65.68 | 14.712 | 0.759 | 9.1916
2021-09-03 00:45 | 15.0397 | 65.68 | 14.7103 | 0.76 | 9.288
2021-09-03 01:00 | 15.0413 | 65.68 | 14.7103 | 0.763 | 9.5799
2021-09-03 01:15 | 15.0382 | 65.68 | 14.7084 | 0.761 | 9.3848
2021-09-03 01:30 | 15.0382 | 65.68 | 14.7084 | 0.761 | 9.3848
2021-09-03 01:45 | 15.0382 | 65.68 | 14.7081 | 0.761 | 9.3848
2021-09-03 02:00 | 15.0361 | 65.509 | 14.7081 | 0.756 | 8.905
2021-09-03 02:15 | 15.0361 | 65.509 | 14.7062 | 0.761 | 9.3848
2021-09-03 02:30 | 15.0314 | 65.509 | 14.7013 | 0.761 | 9.3848
2021-09-03 02:45 | 15.0329 | 65.509 | 14.7016 | 0.764 | 9.678
2021-09-03 03:00 | 15.0314 | 65.509 | 14.7038 | 0.756 | 8.905
2021-09-03 03:15 | 15.0323 | 65.338 | 14.702 | 0.762 | 9.4821
2021-09-03 03:30 | 15.0308 | 65.338 | 14.7035 | 0.755 | 8.8103
2021-09-03 03:45 | 15.0308 | 65.338 | 14.7031 | 0.756 | 8.905
2021-09-03 04:00 | 15.0292 | 65.338 | 14.7009 | 0.757 | 9.0001
2021-09-03 04:15 | 15.0292 | 65.338 | 14.6987 | 0.762 | 9.4821
2021-09-03 04:30 | 15.0308 | 65.338 | 14.7004 | 0.762 | 9.4821
2021-09-03 04:45 | 15.0308 | 65.338 | 14.7004 | 0.762 | 9.4821
2021-09-03 05:00 | 15.0292 | 65.338 | 14.7004 | 0.758 | 9.0956
2021-09-03 05:15 | 15.0308 | 65.338 | 14.7023 | 0.758 | 9.0956
2021-09-03 05:30 | 15.0323 | 65.338 | 14.7041 | 0.757 | 9.0001
2021-09-03 05:45 | 15.0308 | 65.338 | 14.7045 | 0.753 | 8.6223
2021-09-03 06:00 | 15.0323 | 65.338 | 14.706 | 0.753 | 8.6223
2021-09-03 06:15 | 15.0333 | 65.167 | 14.7077 | 0.751 | 8.4361
2021-09-03 06:30 | 15.0339 | 65.338 | 14.706 | 0.756 | 8.905
2021-09-03 06:45 | 15.0323 | 65.338 | 14.706 | 0.753 | 8.6223
2021-09-03 07:00 | 15.0355 | 65.338 | 14.7074 | 0.757 | 9.0001
2021-09-03 07:15 | 15.0371 | 65.338 | 14.7074 | 0.76 | 9.288
2021-09-03 07:30 | 15.0401 | 65.338 | 14.7091 | 0.763 | 9.5799
2021-09-03 07:45 | 15.0411 | 65.167 | 14.711 | 0.761 | 9.3848
2021-09-03 08:00 | 15.0426 | 65.167 | 14.7132 | 0.76 | 9.288
2021-09-03 08:15 | 15.0426 | 65.167 | 14.7135 | 0.759 | 9.1916
2021-09-03 08:30 | 15.0411 | 65.167 | 14.7139 | 0.755 | 8.8103
2021-09-03 08:45 | 15.0426 | 65.167 | 14.7161 | 0.753 | 8.6223
2021-09-03 09:00 | 15.0395 | 65.167 | 14.7164 | 0.745 | 7.888
2021-09-03 09:15 | 15.0401 | 65.338 | 14.7151 | 0.75 | 8.3436
2021-09-03 09:30 | 15.0385 | 65.338 | 14.7139 | 0.749 | 8.2516
2021-09-03 09:45 | 15.0401 | 65.338 | 14.7132 | 0.754 | 8.7161
2021-09-03 10:00 | 15.0385 | 65.338 | 14.7147 | 0.747 | 8.0689
2021-09-03 10:15 | 15.0391 | 65.509 | 14.718 | 0.741 | 7.5316
2021-09-03 10:30 | 15.0361 | 65.509 | 14.7163 | 0.738 | 7.2689
2021-09-03 10:45 | 15.0356 | 65.851 | 14.7151 | 0.739 | 7.356
2021-09-03 11:00 | 15.0358 | 66.366 | 14.7151 | 0.74 | 7.4436
2021-09-03 11:15 | 15.0385 | 66.708 | 14.7154 | 0.745 | 7.888
2021-09-03 11:30 | 15.0355 | 67.221 | 14.7164 | 0.736 | 7.0961
2021-09-03 11:45 | 15.0398 | 67.564 | 14.72 | 0.738 | 7.2689
2021-09-03 12:00 | 15.0394 | 67.906 | 14.7225 | 0.731 | 6.672
2021-09-03 12:15 | 15.0451 | 68.248 | 14.7218 | 0.746 | 7.9783
2021-09-03 12:30 | 15.0432 | 68.592 | 14.7186 | 0.749 | 8.2516
2021-09-03 12:45 | 15.0458 | 68.934 | 14.7229 | 0.745 | 7.888
2021-09-03 13:00 | 15.0464 | 69.107 | 14.7222 | 0.748 | 8.1601
2021-09-03 13:15 | 15.0453 | 69.278 | 14.7186 | 0.754 | 8.7161
2021-09-03 13:30 | 15.0411 | 69.449 | 14.7171 | 0.747 | 8.0689
2021-09-03 13:45 | 15.0449 | 69.622 | 14.7186 | 0.753 | 8.6223
2021-09-03 14:00 | 15.0453 | 69.793 | 14.7215 | 0.747 | 8.0689
2021-09-03 14:15 | 15.0459 | 69.964 | 14.7206 | 0.75 | 8.3436
2021-09-03 14:30 | 15.0491 | 69.964 | 14.7232 | 0.752 | 8.529
2021-09-03 14:45 | 15.0511 | 70.137 | 14.7232 | 0.756 | 8.905
2021-09-03 15:00 | 15.0511 | 70.137 | 14.7239 | 0.755 | 8.8103
2021-09-03 15:15 | 15.0558 | 70.137 | 14.7251 | 0.763 | 9.5799
2021-09-03 15:30 | 15.0568 | 69.964 | 14.7254 | 0.764 | 9.678
2021-09-03 15:45 | 15.0532 | 69.793 | 14.7251 | 0.757 | 9.0001
2021-09-03 16:00 | 15.0532 | 69.793 | 14.7229 | 0.762 | 9.4821
2021-09-03 16:15 | 15.0511 | 69.622 | 14.7222 | 0.759 | 9.1916
2021-09-03 16:30 | 15.049 | 69.449 | 14.7203 | 0.758 | 9.0956
2021-09-03 16:45 | 15.0469 | 69.278 | 14.7189 | 0.757 | 9.0001
2021-09-03 17:00 | 15.0526 | 69.107 | 14.7189 | 0.77 | 10.2761
2021-09-03 17:15 | 15.052 | 68.934 | 14.7181 | 0.77 | 10.2761
2021-09-03 17:30 | 15.0509 | 68.592 | 14.7193 | 0.765 | 9.7766
2021-09-03 17:45 | 15.0519 | 68.421 | 14.7183 | 0.769 | 10.1753
2021-09-03 18:00 | 15.0529 | 68.248 | 14.718 | 0.772 | 10.4789
2021-09-03 18:15 | 15.0487 | 67.906 | 14.7173 | 0.764 | 9.678
2021-09-03 18:30 | 15.0507 | 67.564 | 14.717 | 0.77 | 10.2761
2021-09-03 18:45 | 15.0496 | 67.221 | 14.7187 | 0.763 | 9.5799
2021-09-03 19:00 | 15.0506 | 67.05 | 14.7176 | 0.768 | 10.075
2021-09-03 19:15 | 15.0494 | 66.708 | 14.7165 | 0.768 | 10.075
2021-09-03 19:30 | 15.0519 | 66.537 | 14.7173 | 0.772 | 10.4789
2021-09-03 19:45 | 15.0513 | 66.366 | 14.7187 | 0.767 | 9.9751
2021-09-03 20:00 | 15.0509 | 66.193 | 14.7216 | 0.759 | 9.1916
2021-09-03 20:15 | 15.0517 | 66.022 | 14.7212 | 0.762 | 9.4821
2021-09-03 20:30 | 15.0517 | 66.022 | 14.7186 | 0.768 | 10.075
2021-09-03 20:45 | 15.0527 | 65.851 | 14.7237 | 0.759 | 9.1916
2021-09-03 21:00 | 15.0574 | 65.851 | 14.7255 | 0.765 | 9.7766
2021-09-03 21:15 | 15.0558 | 65.851 | 14.7251 | 0.763 | 9.5799
2021-09-03 21:30 | 15.0552 | 65.68 | 14.7266 | 0.758 | 9.0956
2021-09-03 21:45 | 15.0552 | 65.68 | 14.7284 | 0.754 | 8.7161
2021-09-03 22:00 | 15.0538 | 65.68 | 14.7244 | 0.76 | 9.288
2021-09-03 22:15 | 15.0522 | 65.68 | 14.7208 | 0.764 | 9.678
2021-09-03 22:30 | 15.0491 | 65.68 | 14.7226 | 0.753 | 8.6223
2021-09-03 22:45 | 15.0491 | 65.68 | 14.7212 | 0.756 | 8.905
2021-09-03 23:00 | 15.0475 | 65.68 | 14.7244 | 0.745 | 7.888
2021-09-03 23:15 | 15.0459 | 65.68 | 14.7208 | 0.75 | 8.3436
2021-09-03 23:30 | 15.0437 | 65.509 | 14.7193 | 0.748 | 8.1601
2021-09-03 23:45 | 15.0437 | 65.509 | 14.7193 | 0.748 | 8.1601
2021-09-04 | 15.0453 | 65.509 | 14.7193 | 0.752 | 8.529
2021-09-04 00:15 | 15.0453 | 65.509 | 14.7193 | 0.752 | 8.529
2021-09-04 00:30 | 15.0453 | 65.509 | 14.719 | 0.753 | 8.6223
2021-09-04 00:45 | 15.0453 | 65.509 | 14.7176 | 0.756 | 8.905
2021-09-04 01:00 | 15.0437 | 65.509 | 14.7176 | 0.752 | 8.529
2021-09-04 01:15 | 15.0453 | 65.509 | 14.7193 | 0.752 | 8.529
2021-09-04 01:30 | 15.0437 | 65.509 | 14.7161 | 0.756 | 8.905
2021-09-04 01:45 | 15.0423 | 65.509 | 14.7178 | 0.748 | 8.1601
2021-09-04 02:00 | 15.0385 | 65.338 | 14.7142 | 0.748 | 8.1601
2021-09-04 02:15 | 15.0371 | 65.338 | 14.7125 | 0.749 | 8.2516
2021-09-04 02:30 | 15.0401 | 65.338 | 14.7125 | 0.756 | 8.905
2021-09-04 02:45 | 15.0355 | 65.338 | 14.712 | 0.746 | 7.9783
2021-09-04 03:00 | 15.0355 | 65.338 | 14.7049 | 0.762 | 9.4821
2021-09-04 03:15 | 15.0339 | 65.338 | 14.7099 | 0.747 | 8.0689
2021-09-04 03:30 | 15.0323 | 65.338 | 14.7055 | 0.754 | 8.7161
2021-09-04 03:45 | 15.0323 | 65.338 | 14.7052 | 0.754 | 8.7161
2021-09-04 04:00 | 15.0355 | 65.338 | 14.707 | 0.758 | 9.0956
2021-09-04 04:15 | 15.0339 | 65.338 | 14.7089 | 0.75 | 8.3436
2021-09-04 04:30 | 15.0371 | 65.338 | 14.712 | 0.75 | 8.3436
2021-09-04 04:45 | 15.0385 | 65.338 | 14.7099 | 0.758 | 9.0956
2021-09-04 05:00 | 15.0371 | 65.338 | 14.7113 | 0.751 | 8.4361
2021-09-04 05:15 | 15.0379 | 65.167 | 14.7128 | 0.75 | 8.3436
2021-09-04 05:30 | 15.0379 | 65.167 | 14.7109 | 0.754 | 8.7161
2021-09-04 05:45 | 15.0379 | 65.167 | 14.7142 | 0.747 | 8.0689
2021-09-04 06:00 | 15.0411 | 65.167 | 14.7142 | 0.754 | 8.7161
2021-09-04 06:15 | 15.0411 | 65.167 | 14.7142 | 0.754 | 8.7161
2021-09-04 06:30 | 15.039 | 64.996 | 14.716 | 0.745 | 7.888
2021-09-04 06:45 | 15.0406 | 64.996 | 14.7178 | 0.744 | 7.7982
2021-09-04 07:00 | 15.0436 | 64.996 | 14.7178 | 0.751 | 8.4361
2021-09-04 07:15 | 15.0452 | 64.996 | 14.7213 | 0.747 | 8.0689
2021-09-04 07:30 | 15.0452 | 64.996 | 14.7232 | 0.743 | 7.7089
2021-09-04 07:45 | 15.0514 | 64.996 | 14.7232 | 0.757 | 9.0001
2021-09-04 08:00 | 15.0529 | 64.996 | 14.7271 | 0.751 | 8.4361
2021-09-04 08:15 | 15.0529 | 64.996 | 14.7295 | 0.746 | 7.9783
2021-09-04 08:30 | 15.0529 | 64.996 | 14.728 | 0.749 | 8.2516
2021-09-04 08:45 | 15.0529 | 64.996 | 14.7305 | 0.744 | 7.7982
2021-09-04 09:00 | 15.0529 | 64.996 | 14.7316 | 0.741 | 7.5316
2021-09-04 09:15 | 15.052 | 65.167 | 14.7328 | 0.736 | 7.0961
2021-09-04 09:30 | 15.052 | 65.167 | 14.7339 | 0.734 | 6.9251
2021-09-04 09:45 | 15.0494 | 65.338 | 14.7347 | 0.726 | 6.2592
2021-09-04 10:00 | 15.0506 | 65.68 | 14.735 | 0.728 | 6.4229
2021-09-04 10:15 | 15.0497 | 65.851 | 14.7347 | 0.727 | 6.3409
2021-09-04 10:30 | 15.0523 | 66.193 | 14.7367 | 0.728 | 6.4229
2021-09-04 10:45 | 15.0535 | 66.537 | 14.7374 | 0.729 | 6.5055
2021-09-04 11:00 | 15.0546 | 66.879 | 14.7399 | 0.726 | 6.2592
2021-09-04 11:15 | 15.0558 | 67.221 | 14.7387 | 0.731 | 6.672
2021-09-04 11:30 | 15.0564 | 67.392 | 14.7438 | 0.721 | 5.858
2021-09-04 11:45 | 15.0559 | 67.735 | 14.7412 | 0.726 | 6.2592
2021-09-04 12:00 | 15.0569 | 68.077 | 14.7429 | 0.724 | 6.0973
2021-09-04 12:15 | 15.0565 | 68.421 | 14.7429 | 0.723 | 6.0171
2021-09-04 12:30 | 15.0603 | 68.592 | 14.7448 | 0.728 | 6.4229
2021-09-04 12:45 | 15.0613 | 68.934 | 14.7408 | 0.739 | 7.356
2021-09-04 13:00 | 15.0603 | 69.107 | 14.7427 | 0.733 | 6.8403
2021-09-04 13:15 | 15.0598 | 69.449 | 14.7419 | 0.733 | 6.8403
2021-09-04 13:30 | 15.0594 | 69.793 | 14.7418 | 0.733 | 6.8403
2021-09-04 13:45 | 15.063 | 69.964 | 14.7411 | 0.743 | 7.7089
2021-09-04 14:00 | 15.0636 | 70.137 | 14.7424 | 0.741 | 7.5316
2021-09-04 14:15 | 15.0626 | 70.308 | 14.7434 | 0.736 | 7.0961
2021-09-04 14:30 | 15.0632 | 70.48 | 14.7415 | 0.742 | 7.62
2021-09-04 14:45 | 15.062 | 70.651 | 14.7367 | 0.75 | 8.3436
2021-09-04 15:00 | 15.0626 | 70.824 | 14.7392 | 0.746 | 7.9783
2021-09-04 15:15 | 15.0658 | 70.824 | 14.7389 | 0.754 | 8.7161
2021-09-04 15:30 | 15.0642 | 70.824 | 14.7386 | 0.751 | 8.4361
2021-09-04 15:45 | 15.0642 | 70.824 | 14.7396 | 0.749 | 8.2516
2021-09-04 16:00 | 15.0636 | 70.651 | 14.7345 | 0.759 | 9.1916
2021-09-04 16:15 | 15.0636 | 70.651 | 14.7353 | 0.757 | 9.0001
2021-09-04 16:30 | 15.0646 | 70.48 | 14.7392 | 0.751 | 8.4361
2021-09-04 16:45 | 15.0672 | 70.308 | 14.7382 | 0.759 | 9.1916
2021-09-04 17:00 | 15.0652 | 70.137 | 14.7368 | 0.757 | 9.0001
2021-09-04 17:15 | 15.0662 | 69.964 | 14.7357 | 0.762 | 9.4821
2021-09-04 17:30 | 15.0651 | 69.622 | 14.7379 | 0.755 | 8.8103
2021-09-04 17:45 | 15.0677 | 69.449 | 14.7368 | 0.763 | 9.5799
2021-09-04 18:00 | 15.0625 | 69.278 | 14.7337 | 0.758 | 9.0956
2021-09-04 18:15 | 15.0613 | 68.934 | 14.7351 | 0.752 | 8.529
2021-09-04 18:30 | 15.0603 | 68.592 | 14.7326 | 0.756 | 8.905
2021-09-04 18:45 | 15.0627 | 68.421 | 14.7353 | 0.755 | 8.8103
2021-09-04 19:00 | 15.0601 | 68.077 | 14.7338 | 0.753 | 8.6223
2021-09-04 19:15 | 15.0596 | 67.906 | 14.7318 | 0.756 | 8.905
2021-09-04 19:30 | 15.0554 | 67.564 | 14.7315 | 0.747 | 8.0689
2021-09-04 19:45 | 15.0564 | 67.392 | 14.7312 | 0.75 | 8.3436
2021-09-04 20:00 | 15.0574 | 67.221 | 14.7306 | 0.754 | 8.7161
2021-09-04 20:15 | 15.0598 | 67.05 | 14.7306 | 0.759 | 9.1916
2021-09-04 20:30 | 15.0593 | 66.879 | 14.7325 | 0.754 | 8.7161
2021-09-04 20:45 | 15.0625 | 66.879 | 14.7328 | 0.76 | 9.288
2021-09-04 21:00 | 15.0633 | 66.708 | 14.7354 | 0.756 | 8.905
2021-09-04 21:15 | 15.0627 | 66.537 | 14.7339 | 0.758 | 9.0956
2021-09-04 21:30 | 15.0654 | 66.366 | 14.7364 | 0.759 | 9.1916
2021-09-04 21:45 | 15.0623 | 66.366 | 14.7371 | 0.75 | 8.3436
2021-09-04 22:00 | 15.0601 | 66.193 | 14.7342 | 0.752 | 8.529
2021-09-04 22:15 | 15.0612 | 66.022 | 14.735 | 0.752 | 8.529
2021-09-04 22:30 | 15.0574 | 65.851 | 14.7335 | 0.747 | 8.0689
2021-09-04 22:45 | 15.0574 | 65.851 | 14.7306 | 0.754 | 8.7161
2021-09-04 23:00 | 15.0584 | 65.68 | 14.7335 | 0.749 | 8.2516
2021-09-04 23:15 | 15.0584 | 65.68 | 14.7328 | 0.751 | 8.4361
2021-09-04 23:30 | 15.0562 | 65.509 | 14.7321 | 0.748 | 8.1601
2021-09-04 23:45 | 15.0516 | 65.509 | 14.7295 | 0.743 | 7.7089
2021-09-05 | 15.05 | 65.509 | 14.7266 | 0.746 | 7.9783
2021-09-05 00:15 | 15.05 | 65.509 | 14.7258 | 0.748 | 8.1601
2021-09-05 00:30 | 15.048 | 65.338 | 14.7218 | 0.752 | 8.529
2021-09-05 00:45 | 15.048 | 65.338 | 14.7218 | 0.752 | 8.529
2021-09-05 01:00 | 15.0464 | 65.338 | 14.7213 | 0.75 | 8.3436
2021-09-05 01:15 | 15.0464 | 65.338 | 14.7213 | 0.75 | 8.3436
2021-09-05 01:30 | 15.0474 | 65.167 | 14.7192 | 0.757 | 9.0001
2021-09-05 01:45 | 15.0458 | 65.167 | 14.7184 | 0.755 | 8.8103
2021-09-05 02:00 | 15.0474 | 65.167 | 14.7184 | 0.759 | 9.1916
2021-09-05 02:15 | 15.0458 | 65.167 | 14.7184 | 0.755 | 8.8103
2021-09-05 02:30 | 15.0436 | 64.996 | 14.717 | 0.753 | 8.6223
2021-09-05 02:45 | 15.042 | 64.996 | 14.7167 | 0.75 | 8.3436
2021-09-05 03:00 | 15.042 | 64.996 | 14.7163 | 0.751 | 8.4361
2021-09-05 03:15 | 15.0452 | 64.996 | 14.7192 | 0.752 | 8.529
2021-09-05 03:30 | 15.043 | 64.825 | 14.7187 | 0.748 | 8.1601
2021-09-05 03:45 | 15.0446 | 64.825 | 14.7184 | 0.752 | 8.529
2021-09-05 04:00 | 15.043 | 64.825 | 14.718 | 0.75 | 8.3436
2021-09-05 04:15 | 15.043 | 64.825 | 14.7194 | 0.746 | 7.9783
2021-09-05 04:30 | 15.0378 | 64.652 | 14.7139 | 0.747 | 8.0689
2021-09-05 04:45 | 15.0378 | 64.652 | 14.7132 | 0.749 | 8.2516
2021-09-05 05:00 | 15.0346 | 64.652 | 14.7128 | 0.742 | 7.62
2021-09-05 05:15 | 15.0316 | 64.652 | 14.7096 | 0.743 | 7.7089
2021-09-05 05:30 | 15.0332 | 64.652 | 14.7064 | 0.754 | 8.7161
2021-09-05 05:45 | 15.0346 | 64.652 | 14.7103 | 0.748 | 8.1601
2021-09-05 06:00 | 15.0394 | 64.652 | 14.7126 | 0.754 | 8.7161
2021-09-05 06:15 | 15.0394 | 64.652 | 14.7192 | 0.739 | 7.356
2021-09-05 06:30 | 15.0419 | 64.481 | 14.7187 | 0.745 | 7.888
2021-09-05 06:45 | 15.0435 | 64.481 | 14.7197 | 0.747 | 8.0689
2021-09-05 07:00 | 15.0449 | 64.481 | 14.7173 | 0.756 | 8.905
2021-09-05 07:15 | 15.0465 | 64.481 | 14.7205 | 0.752 | 8.529
2021-09-05 07:30 | 15.0481 | 64.481 | 14.7241 | 0.747 | 8.0689
2021-09-05 07:45 | 15.0465 | 64.481 | 14.7231 | 0.746 | 7.9783
2021-09-05 08:00 | 15.0481 | 64.481 | 14.7245 | 0.746 | 7.9783
2021-09-05 08:15 | 15.0481 | 64.481 | 14.7254 | 0.744 | 7.7982
2021-09-05 08:30 | 15.0465 | 64.481 | 14.727 | 0.737 | 7.1823
2021-09-05 08:45 | 15.0465 | 64.481 | 14.7296 | 0.731 | 6.672
2021-09-05 09:00 | 15.0455 | 64.652 | 14.7303 | 0.727 | 6.3409
2021-09-05 09:15 | 15.0462 | 64.825 | 14.7299 | 0.73 | 6.5885
2021-09-05 09:30 | 15.0474 | 65.167 | 14.7324 | 0.727 | 6.3409
2021-09-05 09:45 | 15.05 | 65.509 | 14.7334 | 0.73 | 6.5885
2021-09-05 10:00 | 15.0465 | 65.851 | 14.7351 | 0.718 | 5.6228
2021-09-05 10:15 | 15.0498 | 66.366 | 14.7325 | 0.732 | 6.7559
2021-09-05 10:30 | 15.0516 | 66.879 | 14.7353 | 0.73 | 6.5885
2021-09-05 10:45 | 15.0485 | 67.392 | 14.7364 | 0.72 | 5.7791
2021-09-05 11:00 | 15.0503 | 67.906 | 14.737 | 0.723 | 6.0171
2021-09-05 11:15 | 15.0519 | 68.421 | 14.7355 | 0.73 | 6.5885
2021-09-05 11:30 | 15.0536 | 68.934 | 14.7383 | 0.727 | 6.3409
2021-09-05 11:45 | 15.053 | 69.278 | 14.7367 | 0.73 | 6.5885
2021-09-05 12:00 | 15.0558 | 69.622 | 14.7396 | 0.729 | 6.5055
2021-09-05 12:15 | 15.0568 | 69.964 | 14.7392 | 0.733 | 6.8403
2021-09-05 12:30 | 15.0594 | 70.308 | 14.735 | 0.748 | 8.1601
2021-09-05 12:45 | 15.062 | 70.651 | 14.7367 | 0.75 | 8.3436
2021-09-05 13:00 | 15.061 | 70.824 | 14.7357 | 0.75 | 8.3436
2021-09-05 13:15 | 15.0652 | 71.168 | 14.7386 | 0.753 | 8.6223
2021-09-05 13:30 | 15.0684 | 71.168 | 14.7395 | 0.759 | 9.1916
2021-09-05 13:45 | 15.0688 | 71.339 | 14.7416 | 0.755 | 8.8103
2021-09-05 14:00 | 15.072 | 71.339 | 14.7412 | 0.763 | 9.5799
2021-09-05 14:15 | 15.071 | 71.512 | 14.7406 | 0.762 | 9.4821
2021-09-05 14:30 | 15.071 | 71.512 | 14.7392 | 0.765 | 9.7766
2021-09-05 14:45 | 15.0715 | 71.683 | 14.7392 | 0.766 | 9.8756
2021-09-05 15:00 | 15.069 | 71.856 | 14.7351 | 0.77 | 10.2761
2021-09-05 15:15 | 15.069 | 71.856 | 14.7368 | 0.766 | 9.8756
2021-09-05 15:30 | 15.0658 | 71.856 | 14.7382 | 0.756 | 8.905
2021-09-05 15:45 | 15.0674 | 71.856 | 14.7348 | 0.767 | 9.9751
2021-09-05 16:00 | 15.069 | 71.856 | 14.7386 | 0.762 | 9.4821
2021-09-05 16:15 | 15.069 | 71.856 | 14.736 | 0.768 | 10.075
2021-09-05 16:30 | 15.0704 | 71.856 | 14.7363 | 0.771 | 10.3772
2021-09-05 16:45 | 15.073 | 71.683 | 14.7364 | 0.776 | 10.8896
2021-09-05 17:00 | 15.0741 | 71.512 | 14.7373 | 0.777 | 10.9934
2021-09-05 17:15 | 15.0736 | 71.339 | 14.7339 | 0.784 | 11.7317
2021-09-05 17:30 | 15.0715 | 71.168 | 14.738 | 0.769 | 10.1753
2021-09-05 17:45 | 15.072 | 70.824 | 14.736 | 0.775 | 10.7863
2021-09-05 18:00 | 15.0715 | 70.651 | 14.736 | 0.774 | 10.6834
2021-09-05 18:15 | 15.0688 | 70.308 | 14.7354 | 0.769 | 10.1753
2021-09-05 18:30 | 15.0699 | 70.137 | 14.7332 | 0.776 | 10.8896
2021-09-05 18:45 | 15.0687 | 69.793 | 14.7325 | 0.775 | 10.7863
2021-09-05 19:00 | 15.0661 | 69.449 | 14.7313 | 0.772 | 10.4789
2021-09-05 19:15 | 15.0619 | 69.107 | 14.7313 | 0.762 | 9.4821
2021-09-05 19:30 | 15.0607 | 68.763 | 14.7289 | 0.765 | 9.7766
2021-09-05 19:45 | 15.0617 | 68.592 | 14.7286 | 0.768 | 10.075
2021-09-05 20:00 | 15.0607 | 68.248 | 14.7321 | 0.758 | 9.0956
2021-09-05 20:15 | 15.0648 | 68.077 | 14.7332 | 0.765 | 9.7766
2021-09-05 20:30 | 15.0658 | 67.906 | 14.7332 | 0.767 | 9.9751
2021-09-05 20:45 | 15.0684 | 67.735 | 14.7351 | 0.769 | 10.1753
2021-09-05 21:00 | 15.0709 | 67.564 | 14.7374 | 0.769 | 10.1753
2021-09-05 21:15 | 15.0703 | 67.392 | 14.7374 | 0.768 | 10.075
2021-09-05 21:30 | 15.0713 | 67.221 | 14.7379 | 0.769 | 10.1753
2021-09-05 21:45 | 15.0707 | 67.05 | 14.74 | 0.763 | 9.5799
2021-09-05 22:00 | 15.0723 | 67.05 | 14.7386 | 0.77 | 10.2761
2021-09-05 22:15 | 15.0717 | 66.879 | 14.7371 | 0.772 | 10.4789
2021-09-05 22:30 | 15.0742 | 66.708 | 14.7415 | 0.767 | 9.9751
2021-09-05 22:45 | 15.0712 | 66.708 | 14.7405 | 0.763 | 9.5799
2021-09-05 23:00 | 15.0712 | 66.708 | 14.7429 | 0.757 | 9.0001
2021-09-05 23:15 | 15.0738 | 66.537 | 14.7422 | 0.765 | 9.7766
2021-09-05 23:30 | 15.069 | 66.537 | 14.7415 | 0.755 | 8.8103
2021-09-05 23:45 | 15.0716 | 66.366 | 14.7412 | 0.762 | 9.4821
2021-09-06 | 15.071 | 66.193 | 14.7393 | 0.765 | 9.7766
2021-09-06 00:15 | 15.0694 | 66.193 | 14.739 | 0.762 | 9.4821
2021-09-06 00:30 | 15.0678 | 66.193 | 14.7361 | 0.765 | 9.7766
2021-09-06 00:45 | 15.0678 | 66.193 | 14.7376 | 0.762 | 9.4821
2021-09-06 01:00 | 15.0658 | 66.022 | 14.7393 | 0.753 | 8.6223
2021-09-06 01:15 | 15.0612 | 66.022 | 14.735 | 0.752 | 8.529
2021-09-06 01:30 | 15.0596 | 66.022 | 14.7324 | 0.755 | 8.8103
2021-09-06 01:45 | 15.059 | 65.851 | 14.7316 | 0.755 | 8.8103
2021-09-06 02:00 | 15.0558 | 65.851 | 14.728 | 0.756 | 8.905
2021-09-06 02:15 | 15.0543 | 65.851 | 14.7277 | 0.753 | 8.6223
2021-09-06 02:30 | 15.0527 | 65.851 | 14.7258 | 0.754 | 8.7161
2021-09-06 02:45 | 15.0522 | 65.68 | 14.7258 | 0.753 | 8.6223
2021-09-06 03:00 | 15.0506 | 65.68 | 14.7255 | 0.75 | 8.3436
2021-09-06 03:15 | 15.0522 | 65.68 | 14.727 | 0.75 | 8.3436
2021-09-06 03:30 | 15.0506 | 65.68 | 14.7263 | 0.748 | 8.1601
2021-09-06 03:45 | 15.0506 | 65.68 | 14.7237 | 0.754 | 8.7161
2021-09-06 04:00 | 15.0485 | 65.509 | 14.7237 | 0.749 | 8.2516
2021-09-06 04:15 | 15.0469 | 65.509 | 14.7219 | 0.75 | 8.3436
2021-09-06 04:30 | 15.0453 | 65.509 | 14.72 | 0.75 | 8.3436
2021-09-06 04:45 | 15.0453 | 65.509 | 14.7205 | 0.749 | 8.2516
2021-09-06 05:00 | 15.0469 | 65.509 | 14.7222 | 0.749 | 8.2516
2021-09-06 05:15 | 15.0437 | 65.509 | 14.719 | 0.749 | 8.2516
2021-09-06 05:30 | 15.0453 | 65.509 | 14.7193 | 0.752 | 8.529
2021-09-06 05:45 | 15.0464 | 65.338 | 14.7215 | 0.749 | 8.2516
2021-09-06 06:00 | 15.048 | 65.338 | 14.7234 | 0.749 | 8.2516
2021-09-06 06:15 | 15.051 | 65.338 | 14.7234 | 0.756 | 8.905
2021-09-06 06:30 | 15.051 | 65.338 | 14.7251 | 0.752 | 8.529
2021-09-06 06:45 | 15.0488 | 65.167 | 14.7258 | 0.745 | 7.888
2021-09-06 07:00 | 15.0504 | 65.167 | 14.7255 | 0.749 | 8.2516
2021-09-06 07:15 | 15.0488 | 65.167 | 14.7255 | 0.746 | 7.9783
2021-09-06 07:30 | 15.0488 | 65.167 | 14.7255 | 0.746 | 7.9783
2021-09-06 07:45 | 15.0504 | 65.167 | 14.7258 | 0.749 | 8.2516
2021-09-06 08:00 | 15.0488 | 65.167 | 14.7248 | 0.747 | 8.0689
2021-09-06 08:15 | 15.0474 | 65.167 | 14.7252 | 0.743 | 7.7089
2021-09-06 08:30 | 15.0474 | 65.167 | 14.7248 | 0.744 | 7.7982
2021-09-06 08:45 | 15.0448 | 65.338 | 14.7255 | 0.736 | 7.0961
2021-09-06 09:00 | 15.0437 | 65.509 | 14.7223 | 0.741 | 7.5316
2021-09-06 09:15 | 15.0459 | 65.68 | 14.726 | 0.738 | 7.2689
2021-09-06 09:30 | 15.0435 | 65.851 | 14.7287 | 0.726 | 6.2592
2021-09-06 09:45 | 15.0461 | 66.193 | 14.7297 | 0.73 | 6.5885
2021-09-06 10:00 | 15.0472 | 66.537 | 14.7289 | 0.734 | 6.9251
2021-09-06 10:15 | 15.0468 | 66.879 | 14.7296 | 0.732 | 6.7559
2021-09-06 10:30 | 15.0464 | 67.221 | 14.7299 | 0.73 | 6.5885
2021-09-06 10:45 | 15.0455 | 67.392 | 14.7284 | 0.731 | 6.672
2021-09-06 11:00 | 15.0451 | 67.735 | 14.7303 | 0.726 | 6.2592
2021-09-06 11:15 | 15.043 | 68.077 | 14.7266 | 0.73 | 6.5885
2021-09-06 11:30 | 15.0416 | 68.592 | 14.7245 | 0.731 | 6.672
2021-09-06 11:45 | 15.0395 | 68.934 | 14.7244 | 0.727 | 6.3409
2021-09-06 12:00 | 15.0365 | 69.449 | 14.7226 | 0.724 | 6.0973
2021-09-06 12:15 | 15.0397 | 69.964 | 14.7189 | 0.74 | 7.4436
2021-09-06 12:30 | 15.0377 | 70.308 | 14.7193 | 0.734 | 6.9251
2021-09-06 12:45 | 15.0393 | 70.824 | 14.7177 | 0.742 | 7.62
2021-09-06 13:00 | 15.0419 | 71.168 | 14.7181 | 0.747 | 8.0689
2021-09-06 13:15 | 15.0451 | 71.683 | 14.7163 | 0.758 | 9.0956
2021-09-06 13:30 | 15.0445 | 72.028 | 14.7157 | 0.758 | 9.0956
2021-09-06 13:45 | 15.0435 | 72.199 | 14.7174 | 0.752 | 8.529
2021-09-06 14:00 | 15.0493 | 72.545 | 14.7181 | 0.764 | 9.678
2021-09-06 14:15 | 15.0451 | 72.718 | 14.716 | 0.759 | 9.1916
2021-09-06 14:30 | 15.0481 | 72.718 | 14.7151 | 0.768 | 10.075
2021-09-06 14:45 | 15.0471 | 72.891 | 14.7155 | 0.765 | 9.7766
2021-09-06 15:00 | 15.044 | 72.891 | 14.7122 | 0.765 | 9.7766
2021-09-06 15:15 | 15.0424 | 72.891 | 14.71 | 0.767 | 9.9751
2021-09-06 15:30 | 15.042 | 72.718 | 14.7113 | 0.763 | 9.5799
2021-09-06 15:45 | 15.0451 | 72.718 | 14.7109 | 0.771 | 10.3772
2021-09-06 16:00 | 15.0414 | 72.545 | 14.7116 | 0.761 | 9.3848
2021-09-06 16:15 | 15.0424 | 72.372 | 14.707 | 0.774 | 10.6834
2021-09-06 16:30 | 15.0435 | 72.199 | 14.7103 | 0.768 | 10.075
2021-09-06 16:45 | 15.0445 | 72.028 | 14.709 | 0.774 | 10.6834
2021-09-06 17:00 | 15.0456 | 71.856 | 14.7102 | 0.774 | 10.6834
2021-09-06 17:15 | 15.0445 | 71.512 | 14.7103 | 0.771 | 10.3772
2021-09-06 17:30 | 15.0419 | 71.168 | 14.709 | 0.768 | 10.075
2021-09-06 17:45 | 15.0471 | 70.824 | 14.7086 | 0.781 | 11.4127
2021-09-06 18:00 | 15.0471 | 70.308 | 14.7126 | 0.771 | 10.3772
2021-09-06 18:15 | 15.0491 | 69.964 | 14.7136 | 0.774 | 10.6834
2021-09-06 18:30 | 15.048 | 69.622 | 14.7126 | 0.773 | 10.5809
2021-09-06 18:45 | 15.0469 | 69.278 | 14.7113 | 0.774 | 10.6834
2021-09-06 19:00 | 15.0478 | 69.107 | 14.711 | 0.777 | 10.9934
2021-09-06 19:15 | 15.0484 | 68.763 | 14.7122 | 0.775 | 10.7863
2021-09-06 19:30 | 15.0426 | 68.421 | 14.7102 | 0.767 | 9.9751
2021-09-06 19:45 | 15.043 | 68.077 | 14.7116 | 0.764 | 9.678
2021-09-06 20:00 | 15.0408 | 67.906 | 14.7118 | 0.759 | 9.1916
2021-09-06 20:15 | 15.0419 | 67.735 | 14.7089 | 0.768 | 10.075
2021-09-06 20:30 | 15.0413 | 67.564 | 14.7093 | 0.766 | 9.8756
2021-09-06 20:45 | 15.0439 | 67.392 | 14.7103 | 0.769 | 10.1753
2021-09-06 21:00 | 15.0417 | 67.221 | 14.7129 | 0.758 | 9.0956
2021-09-06 21:15 | 15.0427 | 67.05 | 14.71 | 0.767 | 9.9751
2021-09-06 21:30 | 15.0422 | 66.879 | 14.7093 | 0.768 | 10.075
2021-09-06 21:45 | 15.0407 | 66.879 | 14.7068 | 0.77 | 10.2761
2021-09-06 22:00 | 15.0369 | 66.708 | 14.7068 | 0.761 | 9.3848
2021-09-06 22:15 | 15.0385 | 66.708 | 14.7093 | 0.759 | 9.1916
2021-09-06 22:30 | 15.0379 | 66.537 | 14.7086 | 0.76 | 9.288
2021-09-06 22:45 | 15.0395 | 66.537 | 14.71 | 0.76 | 9.288
2021-09-06 23:00 | 15.039 | 66.366 | 14.7115 | 0.755 | 8.8103
2021-09-06 23:15 | 15.039 | 66.366 | 14.7107 | 0.757 | 9.0001
2021-09-06 23:30 | 15.042 | 66.366 | 14.7119 | 0.761 | 9.3848
2021-09-06 23:45 | 15.04 | 66.193 | 14.7147 | 0.75 | 8.3436
2021-09-07 | 15.04 | 66.193 | 14.7154 | 0.749 | 8.2516
2021-09-07 00:15 | 15.0408 | 66.022 | 14.7154 | 0.751 | 8.4361
2021-09-07 00:30 | 15.0408 | 66.022 | 14.7139 | 0.754 | 8.7161
2021-09-07 00:45 | 15.0394 | 66.022 | 14.7144 | 0.75 | 8.3436
2021-09-07 01:00 | 15.0403 | 65.851 | 14.7147 | 0.751 | 8.4361
2021-09-07 01:15 | 15.0419 | 65.851 | 14.7129 | 0.759 | 9.1916
2021-09-07 01:30 | 15.0403 | 65.851 | 14.7125 | 0.756 | 8.905
2021-09-07 01:45 | 15.0372 | 65.851 | 14.7107 | 0.753 | 8.6223
2021-09-07 02:00 | 15.0388 | 65.851 | 14.7144 | 0.748 | 8.1601
2021-09-07 02:15 | 15.0413 | 65.68 | 14.7129 | 0.757 | 9.0001
2021-09-07 02:30 | 15.0397 | 65.68 | 14.7147 | 0.75 | 8.3436
2021-09-07 02:45 | 15.0397 | 65.68 | 14.7165 | 0.745 | 7.888
2021-09-07 03:00 | 15.0382 | 65.68 | 14.7144 | 0.747 | 8.0689
2021-09-07 03:15 | 15.0413 | 65.68 | 14.7158 | 0.751 | 8.4361
2021-09-07 03:30 | 15.0423 | 65.509 | 14.7154 | 0.754 | 8.7161
2021-09-07 03:45 | 15.0391 | 65.509 | 14.7168 | 0.743 | 7.7089
2021-09-07 04:00 | 15.0377 | 65.509 | 14.7147 | 0.745 | 7.888
2021-09-07 04:15 | 15.0407 | 65.509 | 14.7165 | 0.748 | 8.1601
2021-09-07 04:30 | 15.0401 | 65.338 | 14.7183 | 0.742 | 7.62
2021-09-07 04:45 | 15.0371 | 65.338 | 14.7165 | 0.739 | 7.356
2021-09-07 05:00 | 15.0371 | 65.338 | 14.7144 | 0.744 | 7.7982
2021-09-07 05:15 | 15.0355 | 65.338 | 14.7103 | 0.75 | 8.3436
2021-09-07 05:30 | 15.0339 | 65.338 | 14.7086 | 0.75 | 8.3436
2021-09-07 05:45 | 15.0308 | 65.338 | 14.7078 | 0.745 | 7.888
2021-09-07 06:00 | 15.0277 | 65.338 | 14.7035 | 0.748 | 8.1601
2021-09-07 06:15 | 15.0277 | 65.338 | 14.7062 | 0.741 | 7.5316
2021-09-07 06:30 | 15.0277 | 65.338 | 14.7062 | 0.741 | 7.5316
2021-09-07 06:45 | 15.0287 | 65.167 | 14.7062 | 0.744 | 7.7982
2021-09-07 07:00 | 15.0287 | 65.167 | 14.7055 | 0.745 | 7.888
2021-09-07 07:15 | 15.0303 | 65.167 | 14.706 | 0.748 | 8.1601
2021-09-07 07:30 | 15.0365 | 65.167 | 14.712 | 0.748 | 8.1601
2021-09-07 07:45 | 15.0379 | 65.167 | 14.7168 | 0.741 | 7.5316
2021-09-07 08:00 | 15.0365 | 65.167 | 14.7171 | 0.737 | 7.1823
2021-09-07 08:15 | 15.0379 | 65.167 | 14.7176 | 0.739 | 7.356
2021-09-07 08:30 | 15.0371 | 65.338 | 14.7205 | 0.73 | 6.5885
2021-09-07 08:45 | 15.0385 | 65.338 | 14.7202 | 0.734 | 6.9251
2021-09-07 09:00 | 15.0371 | 65.338 | 14.7197 | 0.732 | 6.7559
2021-09-07 09:15 | 15.0377 | 65.509 | 14.7209 | 0.731 | 6.672
2021-09-07 09:30 | 15.035 | 65.68 | 14.717 | 0.734 | 6.9251
2021-09-07 09:45 | 15.0326 | 65.851 | 14.717 | 0.728 | 6.4229
2021-09-07 10:00 | 15.0321 | 66.193 | 14.7151 | 0.731 | 6.672
2021-09-07 10:15 | 15.0339 | 66.708 | 14.7176 | 0.73 | 6.5885
2021-09-07 10:30 | 15.035 | 67.05 | 14.7167 | 0.734 | 6.9251
2021-09-07 10:45 | 15.0361 | 67.392 | 14.7203 | 0.728 | 6.4229
2021-09-07 11:00 | 15.044 | 67.906 | 14.7271 | 0.731 | 6.672
2021-09-07 11:15 | 15.0477 | 68.077 | 14.7286 | 0.736 | 7.0961
2021-09-07 11:30 | 15.0509 | 68.592 | 14.7344 | 0.73 | 6.5885
2021-09-07 11:45 | 15.0488 | 68.934 | 14.7325 | 0.73 | 6.5885
2021-09-07 12:00 | 15.0552 | 69.449 | 14.738 | 0.732 | 6.7559
2021-09-07 12:15 | 15.0578 | 69.793 | 14.7398 | 0.734 | 6.9251
2021-09-07 12:30 | 15.0558 | 70.137 | 14.738 | 0.733 | 6.8403
2021-09-07 12:45 | 15.0584 | 70.48 | 14.7354 | 0.745 | 7.888
2021-09-07 13:00 | 15.0626 | 70.824 | 14.7393 | 0.746 | 7.9783
2021-09-07 13:15 | 15.0622 | 71.168 | 14.7415 | 0.74 | 7.4436
2021-09-07 13:30 | 15.0741 | 71.512 | 14.7527 | 0.741 | 7.5316
2021-09-07 13:45 | 15.0762 | 71.683 | 14.7506 | 0.751 | 8.4361
2021-09-07 14:00 | 15.0803 | 71.512 | 14.7538 | 0.753 | 8.6223
2021-09-07 14:15 | 15.0819 | 71.512 | 14.7596 | 0.743 | 7.7089
2021-09-07 14:30 | 15.0704 | 71.339 | 14.7493 | 0.741 | 7.5316
2021-09-07 14:45 | 15.0773 | 71.512 | 14.7503 | 0.754 | 8.7161
2021-09-07 15:00 | 15.0803 | 71.512 | 14.755 | 0.75 | 8.3436
2021-09-07 15:15 | 15.0835 | 71.512 | 14.7588 | 0.749 | 8.2516
2021-09-07 15:30 | 15.0835 | 71.512 | 14.7551 | 0.757 | 9.0001
2021-09-07 15:45 | 15.0783 | 71.339 | 14.7508 | 0.755 | 8.8103
2021-09-07 16:00 | 15.0757 | 70.995 | 14.7466 | 0.759 | 9.1916
2021-09-07 16:15 | 15.0807 | 70.651 | 14.7487 | 0.766 | 9.8756
2021-09-07 16:30 | 15.0807 | 70.137 | 14.7514 | 0.76 | 9.288
2021-09-07 16:45 | 15.0844 | 69.793 | 14.7543 | 0.761 | 9.3848
2021-09-07 17:00 | 15.0812 | 69.278 | 14.7521 | 0.759 | 9.1916
2021-09-07 17:15 | 15.0754 | 68.934 | 14.7506 | 0.749 | 8.2516
2021-09-07 17:30 | 15.0732 | 68.763 | 14.7474 | 0.751 | 8.4361
2021-09-07 17:45 | 15.0674 | 68.421 | 14.7405 | 0.754 | 8.7161
2021-09-07 18:00 | 15.0654 | 68.248 | 14.7398 | 0.751 | 8.4361
2021-09-07 18:15 | 15.0617 | 68.077 | 14.735 | 0.754 | 8.7161
2021-09-07 18:30 | 15.0565 | 67.906 | 14.7335 | 0.745 | 7.888
2021-09-07 18:45 | 15.0549 | 67.906 | 14.7284 | 0.753 | 8.6223
2021-09-07 19:00 | 15.0517 | 67.906 | 14.7266 | 0.75 | 8.3436
2021-09-07 19:15 | 15.0543 | 67.735 | 14.7266 | 0.756 | 8.905
2021-09-07 19:30 | 15.0559 | 67.735 | 14.728 | 0.756 | 8.905
2021-09-07 19:45 | 15.0662 | 67.564 | 14.7329 | 0.769 | 10.1753
2021-09-07 20:00 | 15.0564 | 67.392 | 14.7315 | 0.749 | 8.2516
2021-09-07 20:15 | 15.0635 | 67.221 | 14.7345 | 0.759 | 9.1916
2021-09-07 20:30 | 15.0677 | 67.05 | 14.7367 | 0.763 | 9.5799
2021-09-07 20:45 | 15.0645 | 67.05 | 14.7396 | 0.749 | 8.2516
2021-09-07 21:00 | 15.0625 | 66.879 | 14.7357 | 0.754 | 8.7161
2021-09-07 21:15 | 15.0681 | 66.708 | 14.7411 | 0.754 | 8.7161
2021-09-07 21:30 | 15.0696 | 66.708 | 14.748 | 0.742 | 7.62
2021-09-07 21:45 | 15.0742 | 66.708 | 14.7461 | 0.757 | 9.0001
2021-09-07 22:00 | 15.0696 | 66.708 | 14.744 | 0.751 | 8.4361
2021-09-07 22:15 | 15.0659 | 66.537 | 14.7403 | 0.751 | 8.4361
2021-09-07 22:30 | 15.0627 | 66.537 | 14.7361 | 0.753 | 8.6223
2021-09-07 22:45 | 15.0627 | 66.537 | 14.7354 | 0.755 | 8.8103
2021-09-07 23:00 | 15.0623 | 66.366 | 14.735 | 0.755 | 8.8103
2021-09-07 23:15 | 15.0638 | 66.366 | 14.7325 | 0.764 | 9.678
2021-09-07 23:30 | 15.0623 | 66.366 | 14.7342 | 0.757 | 9.0001
2021-09-07 23:45 | 15.0623 | 66.366 | 14.7339 | 0.757 | 9.0001
2021-09-08 | 15.0601 | 66.193 | 14.7361 | 0.747 | 8.0689
2021-09-08 00:15 | 15.0569 | 66.193 | 14.7325 | 0.748 | 8.1601
2021-09-08 00:30 | 15.0601 | 66.193 | 14.7342 | 0.752 | 8.529
2021-09-08 00:45 | 15.0585 | 66.193 | 14.7313 | 0.755 | 8.8103
2021-09-08 01:00 | 15.0585 | 66.193 | 14.7332 | 0.75 | 8.3436
2021-09-08 01:15 | 15.0632 | 66.193 | 14.7368 | 0.753 | 8.6223
2021-09-08 01:30 | 15.0632 | 66.193 | 14.7364 | 0.754 | 8.7161
2021-09-08 01:45 | 15.0585 | 66.193 | 14.7325 | 0.752 | 8.529
2021-09-08 02:00 | 15.0585 | 66.193 | 14.7303 | 0.757 | 9.0001
2021-09-08 02:15 | 15.0549 | 66.022 | 14.7284 | 0.753 | 8.6223
2021-09-08 02:30 | 15.0517 | 66.022 | 14.7267 | 0.75 | 8.3436
2021-09-08 02:45 | 15.0471 | 66.022 | 14.7226 | 0.748 | 8.1601
2021-09-08 03:00 | 15.0487 | 66.022 | 14.7245 | 0.748 | 8.1601
2021-09-08 03:15 | 15.0455 | 66.022 | 14.7223 | 0.745 | 7.888
2021-09-08 03:30 | 15.0455 | 66.022 | 14.7219 | 0.746 | 7.9783
2021-09-08 03:45 | 15.044 | 66.022 | 14.7202 | 0.747 | 8.0689
2021-09-08 04:00 | 15.0403 | 65.851 | 14.7161 | 0.748 | 8.1601
2021-09-08 04:15 | 15.0388 | 65.851 | 14.7126 | 0.752 | 8.529
2021-09-08 04:30 | 15.0372 | 65.851 | 14.7126 | 0.749 | 8.2516
2021-09-08 04:45 | 15.0388 | 65.851 | 14.7144 | 0.748 | 8.1601
2021-09-08 05:00 | 15.0388 | 65.851 | 14.7136 | 0.75 | 8.3436
2021-09-08 05:15 | 15.0397 | 65.68 | 14.717 | 0.744 | 7.7982
2021-09-08 05:30 | 15.0413 | 65.68 | 14.7148 | 0.753 | 8.6223
2021-09-08 05:45 | 15.0449 | 65.851 | 14.7187 | 0.752 | 8.529
2021-09-08 06:00 | 15.0429 | 65.68 | 14.7216 | 0.741 | 7.5316
2021-09-08 06:15 | 15.0475 | 65.68 | 14.7205 | 0.754 | 8.7161
2021-09-08 06:30 | 15.0506 | 65.68 | 14.7274 | 0.745 | 7.888
2021-09-08 06:45 | 15.0516 | 65.509 | 14.7238 | 0.756 | 8.905
2021-09-08 07:00 | 15.0485 | 65.509 | 14.7252 | 0.746 | 7.9783
2021-09-08 07:15 | 15.05 | 65.509 | 14.727 | 0.745 | 7.888
2021-09-08 07:30 | 15.0562 | 65.509 | 14.7303 | 0.752 | 8.529
2021-09-08 07:45 | 15.0609 | 65.509 | 14.7321 | 0.758 | 9.0956
2021-09-08 08:00 | 15.0603 | 65.338 | 14.7335 | 0.754 | 8.7161
2021-09-08 08:15 | 15.0651 | 65.338 | 14.7371 | 0.756 | 8.905
2021-09-08 08:30 | 15.0635 | 65.338 | 14.739 | 0.748 | 8.1601
2021-09-08 08:45 | 15.0671 | 65.509 | 14.7412 | 0.752 | 8.529
2021-09-08 09:00 | 15.0687 | 65.509 | 14.7456 | 0.745 | 7.888
2021-09-08 09:15 | 15.0671 | 65.509 | 14.7415 | 0.751 | 8.4361
2021-09-08 09:30 | 15.0662 | 65.68 | 14.7466 | 0.737 | 7.1823
2021-09-08 09:45 | 15.0668 | 65.851 | 14.7444 | 0.744 | 7.7982
2021-09-08 10:00 | 15.0612 | 66.022 | 14.7441 | 0.731 | 6.672
2021-09-08 10:15 | 15.0617 | 66.193 | 14.7437 | 0.734 | 6.9251
2021-09-08 10:30 | 15.0575 | 66.366 | 14.7418 | 0.728 | 6.4229
2021-09-08 10:45 | 15.053 | 66.879 | 14.7363 | 0.731 | 6.672
2021-09-08 11:00 | 15.0517 | 67.392 | 14.7355 | 0.729 | 6.5055
2021-09-08 11:15 | 15.0456 | 67.906 | 14.729 | 0.73 | 6.5885
2021-09-08 11:30 | 15.0446 | 68.592 | 14.7303 | 0.725 | 6.1781
2021-09-08 11:45 | 15.0407 | 69.278 | 14.7247 | 0.729 | 6.5055
2021-09-08 12:00 | 15.0407 | 69.793 | 14.7273 | 0.723 | 6.0171
2021-09-08 12:15 | 15.0517 | 70.308 | 14.7283 | 0.746 | 7.9783
2021-09-08 12:30 | 15.0497 | 70.651 | 14.728 | 0.742 | 7.62
2021-09-08 12:45 | 15.0507 | 70.995 | 14.7284 | 0.743 | 7.7089
2021-09-08 13:00 | 15.0517 | 71.339 | 14.7277 | 0.747 | 8.0689
2021-09-08 13:15 | 15.0481 | 71.683 | 14.726 | 0.743 | 7.7089
2021-09-08 13:30 | 15.0539 | 72.028 | 14.7251 | 0.758 | 9.0956
2021-09-08 13:45 | 15.058 | 72.372 | 14.7309 | 0.754 | 8.7161
2021-09-08 14:00 | 15.0555 | 72.545 | 14.7297 | 0.751 | 8.4361
2021-09-08 14:15 | 15.0606 | 72.718 | 14.729 | 0.765 | 9.7766
2021-09-08 14:30 | 15.0596 | 72.891 | 14.7276 | 0.766 | 9.8756
2021-09-08 14:45 | 15.0565 | 72.891 | 14.7303 | 0.752 | 8.529
2021-09-08 15:00 | 15.0596 | 72.891 | 14.7286 | 0.763 | 9.5799
2021-09-08 15:15 | 15.0591 | 72.718 | 14.7267 | 0.767 | 9.9751
2021-09-08 15:30 | 15.0575 | 72.718 | 14.7271 | 0.762 | 9.4821
2021-09-08 15:45 | 15.0543 | 72.718 | 14.7238 | 0.762 | 9.4821
2021-09-08 16:00 | 15.0585 | 72.545 | 14.7245 | 0.77 | 10.2761
2021-09-08 16:15 | 15.058 | 72.372 | 14.7228 | 0.773 | 10.5809
2021-09-08 16:30 | 15.0601 | 72.028 | 14.721 | 0.782 | 11.5186
2021-09-08 16:45 | 15.0517 | 71.856 | 14.7219 | 0.761 | 9.3848
2021-09-08 17:00 | 15.0529 | 71.683 | 14.7215 | 0.764 | 9.678
2021-09-08 17:15 | 15.0487 | 71.339 | 14.7189 | 0.761 | 9.3848
2021-09-08 17:30 | 15.0451 | 71.168 | 14.7158 | 0.759 | 9.1916
2021-09-08 17:45 | 15.0439 | 70.824 | 14.7115 | 0.767 | 9.9751
2021-09-08 18:00 | 15.0413 | 70.48 | 14.7103 | 0.763 | 9.5799
2021-09-08 18:15 | 15.0408 | 70.308 | 14.71 | 0.763 | 9.5799
2021-09-08 18:30 | 15.0366 | 69.964 | 14.7074 | 0.759 | 9.1916
2021-09-08 18:45 | 15.0371 | 69.622 | 14.7074 | 0.76 | 9.288
2021-09-08 19:00 | 15.0313 | 69.278 | 14.7081 | 0.745 | 7.888
2021-09-08 19:15 | 15.0313 | 68.763 | 14.7061 | 0.75 | 8.3436
2021-09-08 19:30 | 15.0307 | 68.592 | 14.6999 | 0.763 | 9.5799
2021-09-08 19:45 | 15.0281 | 68.248 | 14.7022 | 0.752 | 8.529
2021-09-08 20:00 | 15.0316 | 67.906 | 14.6999 | 0.765 | 9.7766
2021-09-08 20:15 | 15.0304 | 67.564 | 14.6999 | 0.762 | 9.4821
2021-09-08 20:30 | 15.0294 | 67.221 | 14.701 | 0.757 | 9.0001
2021-09-08 20:45 | 15.0303 | 67.05 | 14.7028 | 0.755 | 8.8103
2021-09-08 21:00 | 15.0297 | 66.879 | 14.7003 | 0.76 | 9.288
2021-09-08 21:15 | 15.0313 | 66.879 | 14.7049 | 0.753 | 8.6223
2021-09-08 21:30 | 15.0339 | 66.708 | 14.7028 | 0.764 | 9.678
2021-09-08 21:45 | 15.0287 | 66.537 | 14.7047 | 0.747 | 8.0689
2021-09-08 22:00 | 15.0317 | 66.537 | 14.7025 | 0.759 | 9.1916
2021-09-08 22:15 | 15.0287 | 66.537 | 14.702 | 0.753 | 8.6223
2021-09-08 22:30 | 15.0281 | 66.366 | 14.702 | 0.752 | 8.529
2021-09-08 22:45 | 15.0281 | 66.366 | 14.7003 | 0.756 | 8.905
2021-09-08 23:00 | 15.0295 | 66.366 | 14.7039 | 0.751 | 8.4361
2021-09-08 23:15 | 15.0311 | 66.366 | 14.7039 | 0.755 | 8.8103
2021-09-08 23:30 | 15.0327 | 66.366 | 14.7049 | 0.756 | 8.905
2021-09-08 23:45 | 15.0311 | 66.366 | 14.7013 | 0.761 | 9.3848
2021-09-09 | 15.0295 | 66.366 | 14.7032 | 0.753 | 8.6223
2021-09-09 00:15 | 15.0306 | 66.193 | 14.7049 | 0.751 | 8.4361
2021-09-09 00:30 | 15.029 | 66.193 | 14.7028 | 0.752 | 8.529
2021-09-09 00:45 | 15.0253 | 66.022 | 14.7028 | 0.744 | 7.7982
2021-09-09 01:00 | 15.0253 | 66.022 | 14.7028 | 0.744 | 7.7982
2021-09-09 01:15 | 15.0285 | 66.022 | 14.7006 | 0.756 | 8.905
2021-09-09 01:30 | 15.0316 | 66.022 | 14.7042 | 0.755 | 8.8103
2021-09-09 01:45 | 15.0316 | 66.022 | 14.7042 | 0.755 | 8.8103
2021-09-09 02:00 | 15.03 | 66.022 | 14.7078 | 0.743 | 7.7089
2021-09-09 02:15 | 15.03 | 66.022 | 14.706 | 0.747 | 8.0689
2021-09-09 02:30 | 15.0316 | 66.022 | 14.7042 | 0.755 | 8.8103
2021-09-09 02:45 | 15.034 | 65.851 | 14.7115 | 0.744 | 7.7982
2021-09-09 03:00 | 15.031 | 65.851 | 14.7093 | 0.742 | 7.62
2021-09-09 03:15 | 15.031 | 65.851 | 14.7074 | 0.746 | 7.9783
2021-09-09 03:30 | 15.031 | 65.851 | 14.7074 | 0.746 | 7.9783
2021-09-09 03:45 | 15.0304 | 65.68 | 14.7074 | 0.745 | 7.888
2021-09-09 04:00 | 15.0304 | 65.68 | 14.7052 | 0.75 | 8.3436
2021-09-09 04:15 | 15.0274 | 65.68 | 14.7052 | 0.743 | 7.7089
2021-09-09 04:30 | 15.0258 | 65.68 | 14.7016 | 0.748 | 8.1601
2021-09-09 04:45 | 15.0236 | 65.509 | 14.6984 | 0.75 | 8.3436
2021-09-09 05:00 | 15.0189 | 65.509 | 14.7002 | 0.735 | 7.0104
2021-09-09 05:15 | 15.0189 | 65.509 | 14.6984 | 0.739 | 7.356
2021-09-09 05:30 | 15.0174 | 65.509 | 14.6967 | 0.74 | 7.4436
2021-09-09 05:45 | 15.0127 | 65.509 | 14.6926 | 0.738 | 7.2689
2021-09-09 06:00 | 15.0174 | 65.509 | 14.6909 | 0.753 | 8.6223
2021-09-09 06:15 | 15.0143 | 65.509 | 14.6945 | 0.738 | 7.2689
2021-09-09 06:30 | 15.0127 | 65.509 | 14.6922 | 0.739 | 7.356
2021-09-09 06:45 | 15.0168 | 65.338 | 14.6919 | 0.749 | 8.2516
2021-09-09 07:00 | 15.0153 | 65.338 | 14.6915 | 0.747 | 8.0689
2021-09-09 07:15 | 15.0153 | 65.338 | 14.6936 | 0.742 | 7.62
2021-09-09 07:30 | 15.02 | 65.338 | 14.6977 | 0.743 | 7.7089
2021-09-09 07:45 | 15.02 | 65.338 | 14.702 | 0.733 | 6.8403
2021-09-09 08:00 | 15.0262 | 65.338 | 14.7064 | 0.738 | 7.2689
2021-09-09 08:15 | 15.0268 | 65.509 | 14.7089 | 0.733 | 6.8403
2021-09-09 08:30 | 15.0252 | 65.509 | 14.7078 | 0.732 | 6.7559
2021-09-09 08:45 | 15.0252 | 65.509 | 14.709 | 0.729 | 6.5055
2021-09-09 09:00 | 15.0252 | 65.509 | 14.7083 | 0.731 | 6.672
2021-09-09 09:15 | 15.0252 | 65.509 | 14.7061 | 0.736 | 7.0961
2021-09-09 09:30 | 15.0258 | 65.68 | 14.7112 | 0.726 | 6.2592
2021-09-09 09:45 | 15.0247 | 65.851 | 14.711 | 0.724 | 6.0973
2021-09-09 10:00 | 15.0223 | 66.022 | 14.7091 | 0.722 | 5.9373
2021-09-09 10:15 | 15.0213 | 66.193 | 14.7084 | 0.722 | 5.9373
2021-09-09 10:30 | 15.0208 | 66.537 | 14.7076 | 0.723 | 6.0171
2021-09-09 10:45 | 15.0256 | 67.05 | 14.7107 | 0.726 | 6.2592
2021-09-09 11:00 | 15.0233 | 67.735 | 14.7091 | 0.725 | 6.1781
2021-09-09 11:15 | 15.0229 | 68.077 | 14.7122 | 0.717 | 5.5454
2021-09-09 11:30 | 15.0182 | 68.592 | 14.7081 | 0.715 | 5.3918
2021-09-09 11:45 | 15.0184 | 69.107 | 14.707 | 0.718 | 5.6228
2021-09-09 12:00 | 15.0159 | 69.793 | 14.7041 | 0.719 | 5.7007
2021-09-09 12:15 | 15.0153 | 70.137 | 14.7033 | 0.72 | 5.7791
2021-09-09 12:30 | 15.0159 | 70.308 | 14.7028 | 0.722 | 5.9373
2021-09-09 12:45 | 15.0169 | 70.651 | 14.6999 | 0.731 | 6.672
2021-09-09 13:00 | 15.0175 | 70.824 | 14.6984 | 0.736 | 7.0961
2021-09-09 13:15 | 15.0123 | 71.168 | 14.6965 | 0.728 | 6.4229
2021-09-09 13:30 | 15.0118 | 71.512 | 14.6945 | 0.732 | 6.7559
2021-09-09 13:45 | 15.0155 | 71.683 | 14.6945 | 0.74 | 7.4436
2021-09-09 14:00 | 15.0223 | 71.856 | 14.7002 | 0.743 | 7.7089
2021-09-09 14:15 | 15.0223 | 71.856 | 14.6984 | 0.747 | 8.0689
2021-09-09 14:30 | 15.0247 | 71.683 | 14.7002 | 0.749 | 8.2516
2021-09-09 14:45 | 15.0263 | 71.683 | 14.7047 | 0.742 | 7.62
2021-09-09 15:00 | 15.0274 | 71.512 | 14.7054 | 0.743 | 7.7089
2021-09-09 15:15 | 15.0207 | 71.339 | 14.6986 | 0.743 | 7.7089
2021-09-09 15:30 | 15.0201 | 71.168 | 14.6957 | 0.748 | 8.1601
2021-09-09 15:45 | 15.0211 | 70.995 | 14.6946 | 0.753 | 8.6223
2021-09-09 16:00 | 15.0205 | 70.824 | 14.6923 | 0.757 | 9.0001
2021-09-09 16:15 | 15.0221 | 70.308 | 14.6919 | 0.762 | 9.4821
2021-09-09 16:30 | 15.0216 | 70.137 | 14.6909 | 0.763 | 9.5799
2021-09-09 16:45 | 15.0195 | 69.964 | 14.6928 | 0.754 | 8.7161
2021-09-09 17:00 | 15.0236 | 69.793 | 14.6952 | 0.757 | 9.0001
2021-09-09 17:15 | 15.0216 | 69.622 | 14.6919 | 0.76 | 9.288
2021-09-09 17:30 | 15.021 | 69.449 | 14.6935 | 0.755 | 8.8103
2021-09-09 17:45 | 15.022 | 69.278 | 14.6944 | 0.756 | 8.905
2021-09-09 18:00 | 15.0194 | 68.934 | 14.6909 | 0.758 | 9.0956
2021-09-09 18:15 | 15.0234 | 68.763 | 14.6916 | 0.765 | 9.7766
2021-09-09 18:30 | 15.0176 | 68.421 | 14.687 | 0.763 | 9.5799
2021-09-09 18:45 | 15.0181 | 68.077 | 14.6899 | 0.757 | 9.0001
2021-09-09 19:00 | 15.016 | 67.906 | 14.6896 | 0.753 | 8.6223
2021-09-09 19:15 | 15.0155 | 67.735 | 14.6939 | 0.742 | 7.62
2021-09-09 19:30 | 15.0118 | 67.564 | 14.6842 | 0.756 | 8.905
2021-09-09 19:45 | 15.0081 | 67.392 | 14.6859 | 0.743 | 7.7089
2021-09-09 20:00 | 15.0107 | 67.221 | 14.687 | 0.747 | 8.0689
2021-09-09 20:15 | 15.0137 | 67.221 | 14.6913 | 0.744 | 7.7982
2021-09-09 20:30 | 15.0147 | 67.05 | 14.6957 | 0.736 | 7.0961
2021-09-09 20:45 | 15.0071 | 67.05 | 14.6872 | 0.738 | 7.2689
2021-09-09 21:00 | 15.0085 | 67.05 | 14.6872 | 0.741 | 7.5316
2021-09-09 21:15 | 15.0179 | 67.05 | 14.6945 | 0.746 | 7.9783
2021-09-09 21:30 | 15.0095 | 66.879 | 14.6909 | 0.735 | 7.0104
2021-09-09 21:45 | 15.0111 | 66.879 | 14.6964 | 0.726 | 6.2592
2021-09-09 22:00 | 15.0111 | 66.879 | 14.6923 | 0.735 | 7.0104
2021-09-09 22:15 | 15.0127 | 66.879 | 14.6959 | 0.731 | 6.672
2021-09-09 22:30 | 15.0095 | 66.879 | 14.6903 | 0.736 | 7.0961
2021-09-09 22:45 | 15.0065 | 66.879 | 14.6903 | 0.729 | 6.5055
2021-09-09 23:00 | 15.0043 | 66.708 | 14.6862 | 0.734 | 6.9251
2021-09-09 23:15 | 15.0013 | 66.708 | 14.6841 | 0.732 | 6.7559
2021-09-09 23:30 | 15.0121 | 66.708 | 14.6932 | 0.736 | 7.0961
2021-09-09 23:45 | 15.0013 | 66.708 | 14.6823 | 0.736 | 7.0961
2021-09-10 | 15.0075 | 66.708 | 14.6877 | 0.738 | 7.2689
2021-09-10 00:15 | 15.0059 | 66.708 | 14.6877 | 0.734 | 6.9251
2021-09-10 00:30 | 15.0069 | 66.537 | 14.6855 | 0.741 | 7.5316
2021-09-10 00:45 | 15.01 | 66.537 | 14.6891 | 0.74 | 7.4436
2021-09-10 01:00 | 15.0162 | 66.537 | 14.6961 | 0.738 | 7.2689
2021-09-10 01:15 | 15.0192 | 66.537 | 14.6975 | 0.742 | 7.62
2021-09-10 01:30 | 15.0178 | 66.537 | 14.6968 | 0.74 | 7.4436
2021-09-10 01:45 | 15.0172 | 66.366 | 14.6965 | 0.74 | 7.4436
2021-09-10 02:00 | 15.0126 | 66.366 | 14.6888 | 0.747 | 8.0689
2021-09-10 02:15 | 15.0187 | 66.366 | 14.6958 | 0.745 | 7.888
2021-09-10 02:30 | 15.0156 | 66.366 | 14.6958 | 0.738 | 7.2689
2021-09-10 02:45 | 15.014 | 66.366 | 14.6922 | 0.742 | 7.62
2021-09-10 03:00 | 15.0156 | 66.366 | 14.6975 | 0.734 | 6.9251
2021-09-10 03:15 | 15.0156 | 66.366 | 14.6954 | 0.739 | 7.356
2021-09-10 03:30 | 15.0172 | 66.366 | 14.6954 | 0.742 | 7.62
2021-09-10 03:45 | 15.0203 | 66.366 | 14.6973 | 0.745 | 7.888
2021-09-10 04:00 | 15.0249 | 66.366 | 14.7009 | 0.747 | 8.0689
2021-09-10 04:15 | 15.0234 | 66.366 | 14.7026 | 0.74 | 7.4436
2021-09-10 04:30 | 15.0197 | 66.193 | 14.699 | 0.74 | 7.4436
2021-09-10 04:45 | 15.0197 | 66.193 | 14.7023 | 0.732 | 6.7559
2021-09-10 05:00 | 15.0243 | 66.193 | 14.702 | 0.743 | 7.7089
2021-09-10 05:15 | 15.0243 | 66.193 | 14.7041 | 0.739 | 7.356
2021-09-10 05:30 | 15.0229 | 66.193 | 14.702 | 0.74 | 7.4436
2021-09-10 05:45 | 15.0275 | 66.193 | 14.7074 | 0.738 | 7.2689
2021-09-10 06:00 | 15.029 | 66.193 | 14.711 | 0.733 | 6.8403
2021-09-10 06:15 | 15.0306 | 66.193 | 14.7074 | 0.745 | 7.888
2021-09-10 06:30 | 15.0321 | 66.193 | 14.7147 | 0.732 | 6.7559
2021-09-10 06:45 | 15.0337 | 66.193 | 14.7147 | 0.736 | 7.0961
2021-09-10 07:00 | 15.0368 | 66.193 | 14.7147 | 0.743 | 7.7089
2021-09-10 07:15 | 15.0394 | 66.022 | 14.72 | 0.737 | 7.1823
2021-09-10 07:30 | 15.0408 | 66.022 | 14.7219 | 0.736 | 7.0961
2021-09-10 07:45 | 15.0471 | 66.022 | 14.7273 | 0.738 | 7.2689
2021-09-10 08:00 | 15.0471 | 66.022 | 14.7295 | 0.733 | 6.8403
2021-09-10 08:15 | 15.0503 | 66.022 | 14.7316 | 0.735 | 7.0104
2021-09-10 08:30 | 15.0549 | 66.022 | 14.7316 | 0.746 | 7.9783
2021-09-10 08:45 | 15.0533 | 66.022 | 14.7335 | 0.738 | 7.2689
2021-09-10 09:00 | 15.0585 | 66.193 | 14.7371 | 0.741 | 7.5316
2021-09-10 09:15 | 15.0569 | 66.193 | 14.7393 | 0.733 | 6.8403
2021-09-10 09:30 | 15.0617 | 66.193 | 14.7411 | 0.74 | 7.4436
2021-09-10 09:45 | 15.0623 | 66.366 | 14.7429 | 0.737 | 7.1823
2021-09-10 10:00 | 15.0613 | 66.537 | 14.7454 | 0.729 | 6.5055
2021-09-10 10:15 | 15.0613 | 66.537 | 14.745 | 0.73 | 6.5885
2021-09-10 10:30 | 15.0633 | 66.708 | 14.7525 | 0.717 | 5.5454
2021-09-10 10:45 | 15.0671 | 66.879 | 14.7521 | 0.727 | 6.3409
2021-09-10 11:00 | 15.0686 | 66.879 | 14.7545 | 0.724 | 6.0973
2021-09-10 11:15 | 15.0691 | 67.05 | 14.7579 | 0.718 | 5.6228
2021-09-10 11:30 | 15.0713 | 67.221 | 14.7585 | 0.722 | 5.9373
2021-09-10 11:45 | 15.0687 | 67.392 | 14.7585 | 0.716 | 5.4684
2021-09-10 12:00 | 15.0719 | 67.392 | 14.7596 | 0.72 | 5.7791
2021-09-10 12:15 | 15.0741 | 67.564 | 14.7632 | 0.717 | 5.5454
2021-09-10 12:30 | 15.0761 | 67.735 | 14.7635 | 0.721 | 5.858
2021-09-10 12:45 | 15.0771 | 67.564 | 14.7643 | 0.722 | 5.9373
2021-09-10 13:00 | 15.0755 | 67.564 | 14.764 | 0.719 | 5.7007
2021-09-10 13:15 | 15.0755 | 67.564 | 14.7657 | 0.715 | 5.3918
2021-09-10 13:30 | 15.0787 | 67.564 | 14.7693 | 0.714 | 5.3158
2021-09-10 13:45 | 15.0807 | 67.735 | 14.7683 | 0.721 | 5.858
2021-09-10 14:00 | 15.0809 | 68.248 | 14.7728 | 0.711 | 5.0904
2021-09-10 14:15 | 15.0815 | 68.421 | 14.7712 | 0.716 | 5.4684
2021-09-10 14:30 | 15.0841 | 68.763 | 14.7731 | 0.717 | 5.5454
2021-09-10 14:45 | 15.0831 | 68.934 | 14.7756 | 0.709 | 4.9426
2021-09-10 15:00 | 15.0836 | 69.107 | 14.7741 | 0.714 | 5.3158
2021-09-10 15:15 | 15.0868 | 69.107 | 14.7737 | 0.722 | 5.9373
2021-09-10 15:30 | 15.0842 | 69.278 | 14.7708 | 0.723 | 6.0171
2021-09-10 15:45 | 15.0842 | 69.278 | 14.7708 | 0.723 | 6.0171
2021-09-10 16:00 | 15.0842 | 69.278 | 14.7715 | 0.721 | 5.858
2021-09-10 16:15 | 15.0873 | 69.278 | 14.7708 | 0.73 | 6.5885
2021-09-10 16:30 | 15.0858 | 69.278 | 14.7696 | 0.729 | 6.5055
2021-09-10 16:45 | 15.091 | 69.449 | 14.7702 | 0.74 | 7.4436
2021-09-10 17:00 | 15.0915 | 69.622 | 14.7731 | 0.734 | 6.9251
2021-09-10 17:15 | 15.0884 | 69.622 | 14.7692 | 0.736 | 7.0961
2021-09-10 17:30 | 15.09 | 69.622 | 14.7718 | 0.734 | 6.9251
2021-09-10 17:45 | 15.0925 | 69.449 | 14.7706 | 0.742 | 7.62
2021-09-10 18:00 | 15.0894 | 69.449 | 14.767 | 0.744 | 7.7982
2021-09-10 18:15 | 15.0868 | 69.107 | 14.7675 | 0.737 | 7.1823
2021-09-10 18:30 | 15.0919 | 68.763 | 14.7667 | 0.75 | 8.3436
2021-09-10 18:45 | 15.0929 | 68.592 | 14.7699 | 0.745 | 7.888
2021-09-10 19:00 | 15.0907 | 68.421 | 14.7702 | 0.739 | 7.356
2021-09-10 19:15 | 15.0934 | 68.248 | 14.7735 | 0.738 | 7.2689
2021-09-10 19:30 | 15.0944 | 68.077 | 14.7696 | 0.749 | 8.2516
2021-09-10 19:45 | 15.0932 | 67.735 | 14.7724 | 0.74 | 7.4436
2021-09-10 20:00 | 15.0958 | 67.564 | 14.7728 | 0.745 | 7.888
2021-09-10 20:15 | 15.0967 | 67.392 | 14.7733 | 0.746 | 7.9783
2021-09-10 20:30 | 15.0977 | 67.221 | 14.7733 | 0.748 | 8.1601
2021-09-10 20:45 | 15.1003 | 67.05 | 14.7795 | 0.74 | 7.4436
2021-09-10 21:00 | 15.0997 | 66.879 | 14.7788 | 0.74 | 7.4436
2021-09-10 21:15 | 15.1022 | 66.708 | 14.7799 | 0.743 | 7.7089
2021-09-10 21:30 | 15.1032 | 66.537 | 14.7828 | 0.739 | 7.356
2021-09-10 21:45 | 15.1026 | 66.366 | 14.7821 | 0.739 | 7.356
2021-09-10 22:00 | 15.1052 | 66.193 | 14.7817 | 0.746 | 7.9783
2021-09-10 22:15 | 15.1093 | 66.022 | 14.7846 | 0.749 | 8.2516
2021-09-10 22:30 | 15.1109 | 66.022 | 14.7889 | 0.743 | 7.7089
2021-09-10 22:45 | 15.1118 | 65.851 | 14.7901 | 0.742 | 7.62
2021-09-10 23:00 | 15.1134 | 65.851 | 14.7911 | 0.743 | 7.7089
2021-09-10 23:15 | 15.1128 | 65.68 | 14.7923 | 0.739 | 7.356
2021-09-10 23:30 | 15.1128 | 65.68 | 14.7896 | 0.745 | 7.888
2021-09-10 23:45 | 15.1112 | 65.68 | 14.7923 | 0.736 | 7.0961
2021-09-11 | 15.1106 | 65.509 | 14.7892 | 0.741 | 7.5316
2021-09-11 00:15 | 15.1106 | 65.509 | 14.7904 | 0.739 | 7.356
2021-09-11 00:30 | 15.11 | 65.338 | 14.7914 | 0.735 | 7.0104
2021-09-11 00:45 | 15.1147 | 65.338 | 14.7907 | 0.747 | 8.0689
2021-09-11 01:00 | 15.111 | 65.167 | 14.7907 | 0.739 | 7.356
2021-09-11 01:15 | 15.108 | 65.167 | 14.787 | 0.74 | 7.4436
2021-09-11 01:30 | 15.1032 | 65.167 | 14.7853 | 0.733 | 6.8403
2021-09-11 01:45 | 15.1018 | 65.167 | 14.7838 | 0.733 | 6.8403
2021-09-11 02:00 | 15.0965 | 64.996 | 14.778 | 0.735 | 7.0104
2021-09-11 02:15 | 15.0965 | 64.996 | 14.7759 | 0.74 | 7.4436
2021-09-11 02:30 | 15.0949 | 64.996 | 14.774 | 0.74 | 7.4436
2021-09-11 02:45 | 15.0903 | 64.996 | 14.7679 | 0.744 | 7.7982
2021-09-11 03:00 | 15.0881 | 64.825 | 14.7672 | 0.74 | 7.4436
2021-09-11 03:15 | 15.0928 | 64.825 | 14.7699 | 0.745 | 7.888
2021-09-11 03:30 | 15.0944 | 64.825 | 14.7714 | 0.745 | 7.888
2021-09-11 03:45 | 15.0928 | 64.825 | 14.7711 | 0.742 | 7.62
2021-09-11 04:00 | 15.0928 | 64.825 | 14.7735 | 0.736 | 7.0961
2021-09-11 04:15 | 15.0912 | 64.825 | 14.7744 | 0.731 | 6.672
2021-09-11 04:30 | 15.0944 | 64.825 | 14.7747 | 0.737 | 7.1823
2021-09-11 04:45 | 15.0928 | 64.825 | 14.7733 | 0.737 | 7.1823
2021-09-11 05:00 | 15.0944 | 64.825 | 14.7759 | 0.735 | 7.0104
2021-09-11 05:15 | 15.0965 | 64.996 | 14.7762 | 0.739 | 7.356
2021-09-11 05:30 | 15.0965 | 64.996 | 14.7769 | 0.737 | 7.1823
2021-09-11 05:45 | 15.0949 | 64.996 | 14.7737 | 0.741 | 7.5316
2021-09-11 06:00 | 15.0934 | 64.996 | 14.7741 | 0.736 | 7.0961
2021-09-11 06:15 | 15.0918 | 64.996 | 14.7744 | 0.732 | 6.7559
2021-09-11 06:30 | 15.0934 | 64.996 | 14.7734 | 0.738 | 7.2689
2021-09-11 06:45 | 15.0918 | 64.996 | 14.7719 | 0.738 | 7.2689
2021-09-11 07:00 | 15.0903 | 64.996 | 14.7722 | 0.734 | 6.9251
2021-09-11 07:15 | 15.0877 | 65.167 | 14.7686 | 0.736 | 7.0961
2021-09-11 07:30 | 15.0862 | 65.167 | 14.7676 | 0.735 | 7.0104
2021-09-11 07:45 | 15.0862 | 65.167 | 14.7664 | 0.738 | 7.2689
2021-09-11 08:00 | 15.0831 | 65.167 | 14.7676 | 0.728 | 6.4229
2021-09-11 08:15 | 15.0862 | 65.167 | 14.769 | 0.732 | 6.7559
2021-09-11 08:30 | 15.0831 | 65.167 | 14.7686 | 0.725 | 6.1781
2021-09-11 08:45 | 15.0815 | 65.167 | 14.7698 | 0.719 | 5.7007
2021-09-11 09:00 | 15.0784 | 65.167 | 14.7704 | 0.711 | 5.0904
2021-09-11 09:15 | 15.079 | 65.338 | 14.7721 | 0.708 | 4.8693
2021-09-11 09:30 | 15.0786 | 65.68 | 14.768 | 0.716 | 5.4684
2021-09-11 09:45 | 15.0777 | 65.851 | 14.765 | 0.721 | 5.858
2021-09-11 10:00 | 15.0797 | 66.022 | 14.768 | 0.719 | 5.7007
2021-09-11 10:15 | 15.0746 | 66.366 | 14.7661 | 0.712 | 5.1651
2021-09-11 10:30 | 15.0758 | 66.708 | 14.7676 | 0.711 | 5.0904
2021-09-11 10:45 | 15.0791 | 67.221 | 14.7673 | 0.719 | 5.7007
2021-09-11 11:00 | 15.0793 | 67.735 | 14.7717 | 0.71 | 5.0163
2021-09-11 11:15 | 15.0841 | 68.248 | 14.7738 | 0.716 | 5.4684
2021-09-11 11:30 | 15.0883 | 68.592 | 14.7738 | 0.725 | 6.1781
2021-09-11 11:45 | 15.0909 | 68.934 | 14.7775 | 0.723 | 6.0171
2021-09-11 12:00 | 15.0905 | 69.278 | 14.7753 | 0.727 | 6.3409
2021-09-11 12:15 | 15.0884 | 69.622 | 14.7727 | 0.728 | 6.4229
2021-09-11 12:30 | 15.0864 | 69.964 | 14.7748 | 0.719 | 5.7007
2021-09-11 12:45 | 15.089 | 70.308 | 14.7753 | 0.724 | 6.0973
2021-09-11 13:00 | 15.0942 | 70.48 | 14.7734 | 0.74 | 7.4436
2021-09-11 13:15 | 15.0922 | 70.824 | 14.7741 | 0.734 | 6.9251
2021-09-11 13:30 | 15.0928 | 70.995 | 14.7748 | 0.733 | 6.8403
2021-09-11 13:45 | 15.0932 | 71.168 | 14.7747 | 0.735 | 7.0104
2021-09-11 14:00 | 15.0928 | 71.512 | 14.7743 | 0.735 | 7.0104
2021-09-11 14:15 | 15.0964 | 71.683 | 14.7734 | 0.745 | 7.888
2021-09-11 14:30 | 15.0938 | 71.856 | 14.7734 | 0.739 | 7.356
2021-09-11 14:45 | 15.097 | 71.856 | 14.7753 | 0.742 | 7.62
2021-09-11 15:00 | 15.097 | 71.856 | 14.7775 | 0.737 | 7.1823
2021-09-11 15:15 | 15.1006 | 72.028 | 14.776 | 0.749 | 8.2516
2021-09-11 15:30 | 15.1073 | 72.199 | 14.7779 | 0.76 | 9.288
2021-09-11 15:45 | 15.1068 | 72.028 | 14.7837 | 0.745 | 7.888
2021-09-11 16:00 | 15.1016 | 71.856 | 14.7789 | 0.744 | 7.7982
2021-09-11 16:15 | 15.1016 | 71.856 | 14.7791 | 0.744 | 7.7982
2021-09-11 16:30 | 15.097 | 71.856 | 14.775 | 0.743 | 7.7089
2021-09-11 16:45 | 15.0984 | 71.856 | 14.775 | 0.746 | 7.9783
2021-09-11 17:00 | 15.0974 | 71.512 | 14.7733 | 0.748 | 8.1601
2021-09-11 17:15 | 15.0984 | 71.339 | 14.7751 | 0.746 | 7.9783
2021-09-11 17:30 | 15.0994 | 71.168 | 14.7775 | 0.743 | 7.7089
2021-09-11 17:45 | 15.1021 | 70.995 | 14.7775 | 0.749 | 8.2516
2021-09-11 18:00 | 15.1041 | 70.651 | 14.7747 | 0.76 | 9.288
2021-09-11 18:15 | 15.1067 | 70.48 | 14.778 | 0.758 | 9.0956
2021-09-11 18:30 | 15.1041 | 70.137 | 14.7773 | 0.754 | 8.7161
2021-09-11 18:45 | 15.1045 | 69.793 | 14.7798 | 0.749 | 8.2516
2021-09-11 19:00 | 15.1034 | 69.449 | 14.7788 | 0.749 | 8.2516
2021-09-11 19:15 | 15.1023 | 69.107 | 14.775 | 0.755 | 8.8103
2021-09-11 19:30 | 15.0981 | 68.763 | 14.7712 | 0.754 | 8.7161
2021-09-11 19:45 | 15.097 | 68.421 | 14.7695 | 0.755 | 8.8103
2021-09-11 20:00 | 15.0964 | 68.248 | 14.7704 | 0.752 | 8.529
2021-09-11 20:15 | 15.0984 | 67.906 | 14.7696 | 0.758 | 9.0956
2021-09-11 20:30 | 15.0942 | 67.564 | 14.7683 | 0.752 | 8.529
2021-09-11 20:45 | 15.0967 | 67.392 | 14.769 | 0.756 | 8.905
2021-09-11 21:00 | 15.0993 | 67.221 | 14.7715 | 0.756 | 8.905
2021-09-11 21:15 | 15.0971 | 67.05 | 14.7727 | 0.748 | 8.1601
2021-09-11 21:30 | 15.0945 | 66.708 | 14.7698 | 0.749 | 8.2516
2021-09-11 21:45 | 15.0939 | 66.537 | 14.7708 | 0.745 | 7.888
2021-09-11 22:00 | 15.0918 | 66.366 | 14.7701 | 0.742 | 7.62
2021-09-11 22:15 | 15.0897 | 66.193 | 14.7654 | 0.748 | 8.1601
2021-09-11 22:30 | 15.0865 | 66.193 | 14.7643 | 0.743 | 7.7089
2021-09-11 22:45 | 15.0876 | 66.022 | 14.7632 | 0.748 | 8.1601
2021-09-11 23:00 | 15.0844 | 66.022 | 14.764 | 0.739 | 7.356
2021-09-11 23:15 | 15.0813 | 66.022 | 14.7592 | 0.743 | 7.7089
2021-09-11 23:30 | 15.0791 | 65.851 | 14.7585 | 0.74 | 7.4436
2021-09-11 23:45 | 15.0807 | 65.851 | 14.7596 | 0.741 | 7.5316
2021-09-12 | 15.0823 | 65.851 | 14.7592 | 0.745 | 7.888
2021-09-12 00:15 | 15.0777 | 65.851 | 14.7577 | 0.738 | 7.2689
2021-09-12 00:30 | 15.0745 | 65.851 | 14.757 | 0.732 | 6.7559
2021-09-12 00:45 | 15.0755 | 65.68 | 14.7538 | 0.742 | 7.62
2021-09-12 01:00 | 15.0755 | 65.68 | 14.7527 | 0.745 | 7.888
2021-09-12 01:15 | 15.0777 | 65.851 | 14.7589 | 0.735 | 7.0104
2021-09-12 01:30 | 15.0761 | 65.851 | 14.7577 | 0.734 | 6.9251
2021-09-12 01:45 | 15.0761 | 65.851 | 14.7585 | 0.733 | 6.8403
2021-09-12 02:00 | 15.0761 | 65.851 | 14.7589 | 0.732 | 6.7559
2021-09-12 02:15 | 15.0777 | 65.851 | 14.7574 | 0.739 | 7.356
2021-09-12 02:30 | 15.0745 | 65.851 | 14.756 | 0.735 | 7.0104
2021-09-12 02:45 | 15.0739 | 65.68 | 14.7564 | 0.732 | 6.7559
2021-09-12 03:00 | 15.0693 | 65.68 | 14.7535 | 0.728 | 6.4229
2021-09-12 03:15 | 15.0693 | 65.68 | 14.7521 | 0.732 | 6.7559
2021-09-12 03:30 | 15.0687 | 65.509 | 14.7538 | 0.726 | 6.2592
2021-09-12 03:45 | 15.0687 | 65.509 | 14.7502 | 0.735 | 7.0104
2021-09-12 04:00 | 15.0662 | 65.68 | 14.7485 | 0.733 | 6.8403
2021-09-12 04:15 | 15.0656 | 65.509 | 14.7485 | 0.732 | 6.7559
2021-09-12 04:30 | 15.0662 | 65.68 | 14.7485 | 0.733 | 6.8403
2021-09-12 04:45 | 15.0656 | 65.509 | 14.748 | 0.733 | 6.8403
2021-09-12 05:00 | 15.0625 | 65.509 | 14.748 | 0.725 | 6.1781
2021-09-12 05:15 | 15.0625 | 65.509 | 14.7427 | 0.738 | 7.2689
2021-09-12 05:30 | 15.0609 | 65.509 | 14.7444 | 0.73 | 6.5885
2021-09-12 05:45 | 15.0594 | 65.509 | 14.7427 | 0.731 | 6.672
2021-09-12 06:00 | 15.0594 | 65.509 | 14.7458 | 0.723 | 6.0171
2021-09-12 06:15 | 15.0578 | 65.509 | 14.7422 | 0.728 | 6.4229
2021-09-12 06:30 | 15.0609 | 65.509 | 14.7456 | 0.727 | 6.3409
2021-09-12 06:45 | 15.0619 | 65.338 | 14.7437 | 0.734 | 6.9251
2021-09-12 07:00 | 15.0603 | 65.338 | 14.7456 | 0.726 | 6.2592
2021-09-12 07:15 | 15.0619 | 65.338 | 14.7473 | 0.726 | 6.2592
2021-09-12 07:30 | 15.0651 | 65.338 | 14.7458 | 0.736 | 7.0961
2021-09-12 07:45 | 15.0651 | 65.338 | 14.748 | 0.731 | 6.672
2021-09-12 08:00 | 15.0681 | 65.338 | 14.7502 | 0.733 | 6.8403
2021-09-12 08:15 | 15.0665 | 65.338 | 14.7487 | 0.733 | 6.8403
2021-09-12 08:30 | 15.0681 | 65.338 | 14.7531 | 0.727 | 6.3409
2021-09-12 08:45 | 15.0712 | 65.338 | 14.7519 | 0.736 | 7.0961
2021-09-12 09:00 | 15.0687 | 65.509 | 14.7544 | 0.725 | 6.1781
2021-09-12 09:15 | 15.0709 | 65.68 | 14.7508 | 0.738 | 7.2689
2021-09-12 09:30 | 15.0699 | 65.851 | 14.7561 | 0.724 | 6.0973
2021-09-12 09:45 | 15.0704 | 66.022 | 14.7603 | 0.715 | 5.3918
2021-09-12 10:00 | 15.07 | 66.366 | 14.7592 | 0.717 | 5.5454
2021-09-12 10:15 | 15.0742 | 66.708 | 14.7602 | 0.724 | 6.0973
2021-09-12 10:30 | 15.0764 | 66.879 | 14.7628 | 0.723 | 6.0171
2021-09-12 10:45 | 15.0791 | 67.221 | 14.764 | 0.727 | 6.3409
2021-09-12 11:00 | 15.0849 | 67.564 | 14.7647 | 0.739 | 7.356
2021-09-12 11:15 | 15.0829 | 67.906 | 14.7673 | 0.728 | 6.4229
2021-09-12 11:30 | 15.0825 | 68.248 | 14.767 | 0.728 | 6.4229
2021-09-12 11:45 | 15.0774 | 68.592 | 14.7651 | 0.72 | 5.7791
2021-09-12 12:00 | 15.077 | 68.934 | 14.7615 | 0.728 | 6.4229
2021-09-12 12:15 | 15.078 | 69.278 | 14.7622 | 0.728 | 6.4229
2021-09-12 12:30 | 15.0822 | 69.622 | 14.764 | 0.734 | 6.9251
2021-09-12 12:45 | 15.0817 | 69.964 | 14.7661 | 0.728 | 6.4229
2021-09-12 13:00 | 15.086 | 70.308 | 14.764 | 0.743 | 7.7089
2021-09-12 13:15 | 15.087 | 70.651 | 14.764 | 0.745 | 7.888
2021-09-12 13:30 | 15.0922 | 70.824 | 14.7661 | 0.752 | 8.529
2021-09-12 13:45 | 15.0928 | 70.995 | 14.7686 | 0.748 | 8.1601
2021-09-12 14:00 | 15.0948 | 71.168 | 14.7721 | 0.744 | 7.7982
2021-09-12 14:15 | 15.0958 | 71.512 | 14.7711 | 0.749 | 8.2516
2021-09-12 14:30 | 15.0996 | 71.683 | 14.7747 | 0.749 | 8.2516
2021-09-12 14:45 | 15.1022 | 72.028 | 14.7718 | 0.762 | 9.4821
2021-09-12 15:00 | 15.1032 | 71.856 | 14.7743 | 0.759 | 9.1916
2021-09-12 15:15 | 15.1032 | 71.856 | 14.7747 | 0.758 | 9.0956
2021-09-12 15:30 | 15.1016 | 71.856 | 14.7753 | 0.753 | 8.6223
2021-09-12 15:45 | 15.1 | 71.856 | 14.776 | 0.747 | 8.0689
2021-09-12 16:00 | 15.1026 | 71.683 | 14.7727 | 0.761 | 9.3848
2021-09-12 16:15 | 15.1006 | 71.512 | 14.7748 | 0.751 | 8.4361
2021-09-12 16:30 | 15.097 | 71.339 | 14.7715 | 0.751 | 8.4361
2021-09-12 16:45 | 15.0948 | 71.168 | 14.7719 | 0.745 | 7.888
2021-09-12 17:00 | 15.0968 | 70.824 | 14.773 | 0.747 | 8.0689
2021-09-12 17:15 | 15.0916 | 70.651 | 14.7696 | 0.743 | 7.7089
2021-09-12 17:30 | 15.0942 | 70.48 | 14.7679 | 0.753 | 8.6223
2021-09-12 17:45 | 15.0922 | 70.308 | 14.7654 | 0.754 | 8.7161
2021-09-12 18:00 | 15.0957 | 69.964 | 14.7676 | 0.757 | 9.0001
2021-09-12 18:15 | 15.092 | 69.793 | 14.7675 | 0.749 | 8.2516
2021-09-12 18:30 | 15.0957 | 69.449 | 14.766 | 0.76 | 9.288
2021-09-12 18:45 | 15.0931 | 69.107 | 14.7643 | 0.758 | 9.0956
2021-09-12 19:00 | 15.0925 | 68.934 | 14.764 | 0.758 | 9.0956
2021-09-12 19:15 | 15.0929 | 68.592 | 14.7634 | 0.76 | 9.288
2021-09-12 19:30 | 15.0928 | 68.077 | 14.7638 | 0.759 | 9.1916
2021-09-12 19:45 | 15.0938 | 67.906 | 14.7653 | 0.758 | 9.0956
2021-09-12 20:00 | 15.0958 | 67.564 | 14.7657 | 0.761 | 9.3848
2021-09-12 20:15 | 15.0963 | 67.221 | 14.7664 | 0.761 | 9.3848
2021-09-12 20:30 | 15.0971 | 67.05 | 14.7657 | 0.764 | 9.678
2021-09-12 20:45 | 15.0981 | 66.879 | 14.7705 | 0.756 | 8.905
2021-09-12 21:00 | 15.0992 | 66.708 | 14.7715 | 0.756 | 8.905
2021-09-12 21:15 | 15.0986 | 66.537 | 14.7727 | 0.752 | 8.529
2021-09-12 21:30 | 15.0996 | 66.366 | 14.7741 | 0.751 | 8.4361
2021-09-12 21:45 | 15.1021 | 66.193 | 14.7766 | 0.751 | 8.4361
2021-09-12 22:00 | 15.1015 | 66.022 | 14.7756 | 0.752 | 8.529
2021-09-12 22:15 | 15.1015 | 66.022 | 14.7766 | 0.749 | 8.2516
2021-09-12 22:30 | 15.0978 | 65.851 | 14.7756 | 0.743 | 7.7089
2021-09-12 22:45 | 15.0978 | 65.851 | 14.7748 | 0.745 | 7.888
2021-09-12 23:00 | 15.0973 | 65.68 | 14.7741 | 0.745 | 7.888
2021-09-12 23:15 | 15.0983 | 65.509 | 14.7719 | 0.753 | 8.6223
2021-09-12 23:30 | 15.0951 | 65.509 | 14.7741 | 0.74 | 7.4436
2021-09-12 23:45 | 15.092 | 65.509 | 14.7722 | 0.738 | 7.2689
2021-09-13 | 15.0915 | 65.338 | 14.7741 | 0.732 | 6.7559
2021-09-13 00:15 | 15.0915 | 65.338 | 14.7737 | 0.733 | 6.8403
2021-09-13 00:30 | 15.0915 | 65.338 | 14.7715 | 0.738 | 7.2689
2021-09-13 00:45 | 15.0899 | 65.338 | 14.7698 | 0.738 | 7.2689
2021-09-13 01:00 | 15.0893 | 65.167 | 14.7679 | 0.741 | 7.5316
2021-09-13 01:15 | 15.0862 | 65.167 | 14.7693 | 0.731 | 6.672
2021-09-13 01:30 | 15.0825 | 64.996 | 14.7632 | 0.736 | 7.0961
2021-09-13 01:45 | 15.0809 | 64.996 | 14.7628 | 0.734 | 6.9251
2021-09-13 02:00 | 15.0778 | 64.996 | 14.7606 | 0.732 | 6.7559
2021-09-13 02:15 | 15.0741 | 64.825 | 14.758 | 0.729 | 6.5055
2021-09-13 02:30 | 15.0726 | 64.825 | 14.758 | 0.726 | 6.2592
2021-09-13 02:45 | 15.068 | 64.825 | 14.7529 | 0.727 | 6.3409
2021-09-13 03:00 | 15.0664 | 64.825 | 14.7502 | 0.729 | 6.5055
2021-09-13 03:15 | 15.0632 | 64.825 | 14.7476 | 0.728 | 6.4229
2021-09-13 03:30 | 15.0623 | 64.996 | 14.7451 | 0.732 | 6.7559
2021-09-13 03:45 | 15.0591 | 64.996 | 14.7427 | 0.73 | 6.5885
2021-09-13 04:00 | 15.0577 | 64.996 | 14.7434 | 0.725 | 6.1781
2021-09-13 04:15 | 15.0561 | 64.996 | 14.7419 | 0.725 | 6.1781
2021-09-13 04:30 | 15.0551 | 65.167 | 14.7422 | 0.722 | 5.9373
2021-09-13 04:45 | 15.0535 | 65.167 | 14.7386 | 0.726 | 6.2592
2021-09-13 05:00 | 15.0535 | 65.167 | 14.7364 | 0.731 | 6.672
2021-09-13 05:15 | 15.0535 | 65.167 | 14.7383 | 0.727 | 6.3409
2021-09-13 05:30 | 15.052 | 65.167 | 14.7383 | 0.724 | 6.0973
2021-09-13 05:45 | 15.0535 | 65.167 | 14.7361 | 0.732 | 6.7559
2021-09-13 06:00 | 15.0535 | 65.167 | 14.7379 | 0.728 | 6.4229
2021-09-13 06:15 | 15.0561 | 64.996 | 14.7398 | 0.73 | 6.5885
2021-09-13 06:30 | 15.0577 | 64.996 | 14.7415 | 0.729 | 6.5055
2021-09-13 06:45 | 15.0545 | 64.996 | 14.7412 | 0.723 | 6.0171
2021-09-13 07:00 | 15.0591 | 64.996 | 14.7444 | 0.726 | 6.2592
2021-09-13 07:15 | 15.0591 | 64.996 | 14.7427 | 0.73 | 6.5885
2021-09-13 07:30 | 15.0638 | 64.996 | 14.7499 | 0.724 | 6.0973
2021-09-13 07:45 | 15.0638 | 64.996 | 14.7485 | 0.727 | 6.3409
2021-09-13 08:00 | 15.067 | 64.996 | 14.7485 | 0.735 | 7.0104
2021-09-13 08:15 | 15.067 | 64.996 | 14.7502 | 0.731 | 6.672
2021-09-13 08:30 | 15.0643 | 65.167 | 14.7485 | 0.729 | 6.5055
2021-09-13 08:45 | 15.0629 | 65.167 | 14.7485 | 0.725 | 6.1781
2021-09-13 09:00 | 15.0613 | 65.167 | 14.7429 | 0.734 | 6.9251
2021-09-13 09:15 | 15.0597 | 65.167 | 14.7456 | 0.725 | 6.1781
2021-09-13 09:30 | 15.0619 | 65.338 | 14.7463 | 0.728 | 6.4229
2021-09-13 09:45 | 15.0572 | 65.338 | 14.7434 | 0.724 | 6.0973
2021-09-13 10:00 | 15.0562 | 65.509 | 14.7427 | 0.723 | 6.0171
2021-09-13 10:15 | 15.0538 | 65.68 | 14.7429 | 0.717 | 5.5454
2021-09-13 10:30 | 15.0509 | 66.193 | 14.7432 | 0.71 | 5.0163
2021-09-13 10:45 | 15.0488 | 66.537 | 14.7382 | 0.717 | 5.5454
2021-09-13 11:00 | 15.049 | 67.05 | 14.7377 | 0.718 | 5.6228
2021-09-13 11:15 | 15.0455 | 67.392 | 14.7382 | 0.709 | 4.9426
2021-09-13 11:30 | 15.044 | 67.906 | 14.7366 | 0.709 | 4.9426
2021-09-13 11:45 | 15.0456 | 68.421 | 14.7361 | 0.714 | 5.3158
2021-09-13 12:00 | 15.0442 | 68.934 | 14.7328 | 0.718 | 5.6228
2021-09-13 12:15 | 15.0391 | 69.278 | 14.7335 | 0.705 | 4.6525
2021-09-13 12:30 | 15.0423 | 69.793 | 14.7324 | 0.715 | 5.3918
2021-09-13 12:45 | 15.0429 | 69.964 | 14.7312 | 0.719 | 5.7007
2021-09-13 13:00 | 15.0408 | 70.308 | 14.7297 | 0.718 | 5.6228
2021-09-13 13:15 | 15.0382 | 70.48 | 14.7302 | 0.711 | 5.0904
2021-09-13 13:30 | 15.0408 | 70.824 | 14.7247 | 0.729 | 6.5055
2021-09-13 13:45 | 15.0398 | 70.995 | 14.7235 | 0.73 | 6.5885
2021-09-13 14:00 | 15.0414 | 70.995 | 14.7242 | 0.732 | 6.7559
2021-09-13 14:15 | 15.0451 | 71.168 | 14.7264 | 0.735 | 7.0104
2021-09-13 14:30 | 15.0471 | 71.339 | 14.7281 | 0.736 | 7.0961
2021-09-13 14:45 | 15.044 | 71.339 | 14.7261 | 0.733 | 6.8403
2021-09-13 15:00 | 15.044 | 71.339 | 14.7286 | 0.728 | 6.4229
2021-09-13 15:15 | 15.0455 | 71.339 | 14.731 | 0.725 | 6.1781
2021-09-13 15:30 | 15.0497 | 71.168 | 14.7267 | 0.745 | 7.888
2021-09-13 15:45 | 15.0491 | 70.995 | 14.7277 | 0.741 | 7.5316
2021-09-13 16:00 | 15.0491 | 70.995 | 14.7263 | 0.745 | 7.888
2021-09-13 16:15 | 15.0491 | 70.995 | 14.7299 | 0.736 | 7.0961
2021-09-13 16:30 | 15.0477 | 70.995 | 14.7248 | 0.745 | 7.888
2021-09-13 16:45 | 15.0455 | 70.824 | 14.7223 | 0.745 | 7.888
2021-09-13 17:00 | 15.0481 | 70.651 | 14.7223 | 0.751 | 8.4361
2021-09-13 17:15 | 15.0501 | 70.308 | 14.7213 | 0.758 | 9.0956
2021-09-13 17:30 | 15.0419 | 70.137 | 14.7206 | 0.741 | 7.5316
2021-09-13 17:45 | 15.0429 | 69.964 | 14.7225 | 0.739 | 7.356
2021-09-13 18:00 | 15.0439 | 69.793 | 14.7206 | 0.746 | 7.9783
2021-09-13 18:15 | 15.0381 | 69.449 | 14.7199 | 0.734 | 6.9251
2021-09-13 18:30 | 15.0379 | 68.934 | 14.7164 | 0.742 | 7.62
2021-09-13 18:45 | 15.04 | 68.592 | 14.718 | 0.743 | 7.7089
2021-09-13 19:00 | 15.0374 | 68.248 | 14.717 | 0.739 | 7.356
2021-09-13 19:15 | 15.0346 | 67.906 | 14.7138 | 0.74 | 7.4436
2021-09-13 19:30 | 15.0336 | 67.564 | 14.7107 | 0.745 | 7.888
2021-09-13 19:45 | 15.034 | 67.221 | 14.7122 | 0.742 | 7.62
2021-09-13 20:00 | 15.0329 | 66.879 | 14.7103 | 0.744 | 7.7982
2021-09-13 20:15 | 15.0323 | 66.708 | 14.7107 | 0.742 | 7.62
2021-09-13 20:30 | 15.0333 | 66.537 | 14.7115 | 0.742 | 7.62
2021-09-13 20:45 | 15.0311 | 66.366 | 14.7105 | 0.74 | 7.4436
2021-09-13 21:00 | 15.0285 | 66.022 | 14.7112 | 0.732 | 6.7559
2021-09-13 21:15 | 15.03 | 66.022 | 14.71 | 0.738 | 7.2689
2021-09-13 21:30 | 15.0294 | 65.851 | 14.7089 | 0.739 | 7.356
2021-09-13 21:45 | 15.0274 | 65.68 | 14.7074 | 0.738 | 7.2689
2021-09-13 22:00 | 15.0252 | 65.509 | 14.7064 | 0.735 | 7.0104
2021-09-13 22:15 | 15.022 | 65.509 | 14.7038 | 0.734 | 6.9251
2021-09-13 22:30 | 15.0184 | 65.338 | 14.6994 | 0.736 | 7.0961
2021-09-13 22:45 | 15.0168 | 65.338 | 14.6991 | 0.733 | 6.8403
2021-09-13 23:00 | 15.0153 | 65.338 | 14.697 | 0.734 | 6.9251
2021-09-13 23:15 | 15.0147 | 65.167 | 14.6946 | 0.738 | 7.2689
2021-09-13 23:30 | 15.0147 | 65.167 | 14.6944 | 0.739 | 7.356
2021-09-13 23:45 | 15.0126 | 64.996 | 14.6936 | 0.736 | 7.0961
2021-09-14 | 15.011 | 64.996 | 14.691 | 0.738 | 7.2689
2021-09-14 00:15 | 15.0094 | 64.996 | 14.6903 | 0.736 | 7.0961
2021-09-14 00:30 | 15.0088 | 64.825 | 14.6881 | 0.74 | 7.4436
2021-09-14 00:45 | 15.0057 | 64.825 | 14.6891 | 0.73 | 6.5885
2021-09-14 01:00 | 15.0042 | 64.825 | 14.6852 | 0.736 | 7.0961
2021-09-14 01:15 | 15.0036 | 64.652 | 14.6848 | 0.735 | 7.0104
2021-09-14 01:30 | 15.0052 | 64.652 | 14.6848 | 0.739 | 7.356
2021-09-14 01:45 | 15.0036 | 64.652 | 14.6843 | 0.736 | 7.0961
2021-09-14 02:00 | 15.0052 | 64.652 | 14.6841 | 0.741 | 7.5316
2021-09-14 02:15 | 15.003 | 64.481 | 14.6841 | 0.736 | 7.0961
2021-09-14 02:30 | 15.0014 | 64.481 | 14.6855 | 0.729 | 6.5055
2021-09-14 02:45 | 15.0014 | 64.481 | 14.6829 | 0.735 | 7.0104
2021-09-14 03:00 | 15.0014 | 64.481 | 14.6825 | 0.736 | 7.0961
2021-09-14 03:15 | 15.0024 | 64.31 | 14.6843 | 0.734 | 6.9251
2021-09-14 03:30 | 15.004 | 64.31 | 14.6843 | 0.737 | 7.1823
2021-09-14 03:45 | 15.0024 | 64.31 | 14.6822 | 0.739 | 7.356
2021-09-14 04:00 | 15.0008 | 64.31 | 14.6803 | 0.739 | 7.356
2021-09-14 04:15 | 15.004 | 64.31 | 14.6817 | 0.743 | 7.7089
2021-09-14 04:30 | 15.0008 | 64.31 | 14.6832 | 0.733 | 6.8403
2021-09-14 04:45 | 14.9994 | 64.31 | 14.6796 | 0.738 | 7.2689
2021-09-14 05:00 | 15.0002 | 64.139 | 14.6823 | 0.733 | 6.8403
2021-09-14 05:15 | 15.0002 | 64.139 | 14.6823 | 0.733 | 6.8403
2021-09-14 05:30 | 15.0018 | 64.139 | 14.6828 | 0.736 | 7.0961
2021-09-14 05:45 | 15.0018 | 64.139 | 14.6828 | 0.736 | 7.0961
2021-09-14 06:00 | 15.0018 | 64.139 | 14.6849 | 0.731 | 6.672
2021-09-14 06:15 | 15.0028 | 63.968 | 14.6864 | 0.73 | 6.5885
2021-09-14 06:30 | 15.0043 | 63.968 | 14.6859 | 0.734 | 6.9251
2021-09-14 06:45 | 15.0043 | 63.968 | 14.6874 | 0.731 | 6.672
2021-09-14 07:00 | 15.0105 | 63.968 | 14.6888 | 0.742 | 7.62
2021-09-14 07:15 | 15.0075 | 63.968 | 14.6906 | 0.731 | 6.672
2021-09-14 07:30 | 15.0075 | 63.968 | 14.6925 | 0.727 | 6.3409
2021-09-14 07:45 | 15.0105 | 63.968 | 14.6929 | 0.733 | 6.8403
2021-09-14 08:00 | 15.0091 | 63.968 | 14.6954 | 0.724 | 6.0973
2021-09-14 08:15 | 15.0091 | 63.968 | 14.6938 | 0.727 | 6.3409
2021-09-14 08:30 | 15.0091 | 63.968 | 14.6978 | 0.718 | 5.6228
2021-09-14 08:45 | 15.0097 | 64.139 | 14.7002 | 0.714 | 5.3158
2021-09-14 09:00 | 15.0097 | 64.139 | 14.7013 | 0.711 | 5.0904
2021-09-14 09:15 | 15.0092 | 64.481 | 14.6996 | 0.714 | 5.3158
2021-09-14 09:30 | 15.0068 | 64.652 | 14.7042 | 0.698 | 4.1634
2021-09-14 09:45 | 15.0063 | 64.996 | 14.7013 | 0.704 | 4.5812
2021-09-14 10:00 | 15.0044 | 65.338 | 14.6994 | 0.704 | 4.5812
2021-09-14 10:15 | 15.0056 | 65.68 | 14.6997 | 0.706 | 4.7243
2021-09-14 10:30 | 15.0066 | 66.022 | 14.7 | 0.707 | 4.7966
2021-09-14 10:45 | 15.0037 | 66.537 | 14.7003 | 0.7 | 4.3008
2021-09-14 11:00 | 15.0071 | 67.05 | 14.7026 | 0.702 | 4.44
2021-09-14 11:15 | 15.0066 | 67.392 | 14.7015 | 0.704 | 4.5812
2021-09-14 11:30 | 15.0062 | 67.735 | 14.701 | 0.704 | 4.5812
2021-09-14 11:45 | 15.0062 | 68.248 | 14.6984 | 0.71 | 5.0163
2021-09-14 12:00 | 14.9995 | 68.592 | 14.6968 | 0.698 | 4.1634
2021-09-14 12:15 | 15.0007 | 68.934 | 14.6954 | 0.704 | 4.5812
2021-09-14 12:30 | 15.0018 | 69.278 | 14.6961 | 0.705 | 4.6525
2021-09-14 12:45 | 14.9982 | 69.622 | 14.6949 | 0.7 | 4.3008
2021-09-14 13:00 | 15.0008 | 69.964 | 14.6919 | 0.713 | 5.2402
2021-09-14 13:15 | 15.0028 | 70.137 | 14.6948 | 0.711 | 5.0904
2021-09-14 13:30 | 15.0066 | 70.308 | 14.6965 | 0.715 | 5.3918
2021-09-14 13:45 | 15.0117 | 70.48 | 14.6967 | 0.727 | 6.3409
2021-09-14 14:00 | 15.0117 | 70.48 | 14.6986 | 0.722 | 5.9373
2021-09-14 14:15 | 15.0107 | 70.651 | 14.699 | 0.719 | 5.7007
2021-09-14 14:30 | 15.0107 | 70.651 | 14.699 | 0.719 | 5.7007
2021-09-14 14:45 | 15.0123 | 70.651 | 14.699 | 0.723 | 6.0171
2021-09-14 15:00 | 15.0123 | 70.651 | 14.699 | 0.723 | 6.0171
2021-09-14 15:15 | 15.0145 | 70.824 | 14.6988 | 0.728 | 6.4229
2021-09-14 15:30 | 15.0145 | 70.824 | 14.7013 | 0.722 | 5.9373
2021-09-14 15:45 | 15.0169 | 70.651 | 14.701 | 0.729 | 6.5055
2021-09-14 16:00 | 15.0185 | 70.651 | 14.7 | 0.735 | 7.0104
2021-09-14 16:15 | 15.0179 | 70.48 | 14.7039 | 0.724 | 6.0973
2021-09-14 16:30 | 15.0205 | 70.308 | 14.7044 | 0.729 | 6.5055
2021-09-14 16:45 | 15.02 | 70.137 | 14.7026 | 0.732 | 6.7559
2021-09-14 17:00 | 15.021 | 69.964 | 14.7038 | 0.732 | 6.7559
2021-09-14 17:15 | 15.0216 | 69.622 | 14.7028 | 0.735 | 7.0104
2021-09-14 17:30 | 15.024 | 69.449 | 14.7049 | 0.736 | 7.0961
2021-09-14 17:45 | 15.0236 | 69.278 | 14.7022 | 0.741 | 7.5316
2021-09-14 18:00 | 15.024 | 68.934 | 14.7033 | 0.74 | 7.4436
2021-09-14 18:15 | 15.0214 | 68.592 | 14.7022 | 0.736 | 7.0961
2021-09-14 18:30 | 15.0203 | 68.248 | 14.7009 | 0.737 | 7.1823
2021-09-14 18:45 | 15.0229 | 68.077 | 14.7013 | 0.742 | 7.62
2021-09-14 19:00 | 15.0217 | 67.735 | 14.702 | 0.737 | 7.1823
2021-09-14 19:15 | 15.0211 | 67.564 | 14.7039 | 0.732 | 6.7559
2021-09-14 19:30 | 15.0216 | 67.221 | 14.7036 | 0.733 | 6.8403
2021-09-14 19:45 | 15.021 | 67.05 | 14.7002 | 0.74 | 7.4436
2021-09-14 20:00 | 15.0236 | 66.879 | 14.7038 | 0.738 | 7.2689
2021-09-14 20:15 | 15.0239 | 66.537 | 14.706 | 0.733 | 6.8403
2021-09-14 20:30 | 15.0265 | 66.366 | 14.7064 | 0.738 | 7.2689
2021-09-14 20:45 | 15.0265 | 66.366 | 14.7071 | 0.737 | 7.1823
2021-09-14 21:00 | 15.0275 | 66.193 | 14.7076 | 0.738 | 7.2689
2021-09-14 21:15 | 15.03 | 66.022 | 14.7078 | 0.743 | 7.7089
2021-09-14 21:30 | 15.031 | 65.851 | 14.7119 | 0.736 | 7.0961
2021-09-14 21:45 | 15.031 | 65.851 | 14.7107 | 0.739 | 7.356
2021-09-14 22:00 | 15.0288 | 65.68 | 14.7093 | 0.737 | 7.1823
2021-09-14 22:15 | 15.0298 | 65.509 | 14.7081 | 0.742 | 7.62
2021-09-14 22:30 | 15.0268 | 65.509 | 14.7071 | 0.737 | 7.1823
2021-09-14 22:45 | 15.0246 | 65.338 | 14.7045 | 0.738 | 7.2689
2021-09-14 23:00 | 15.0262 | 65.338 | 14.702 | 0.748 | 8.1601
2021-09-14 23:15 | 15.0194 | 65.167 | 14.7009 | 0.735 | 7.0104
2021-09-14 23:30 | 15.0194 | 65.167 | 14.6987 | 0.74 | 7.4436
2021-09-14 23:45 | 15.0147 | 65.167 | 14.6961 | 0.735 | 7.0104
2021-09-15 | 15.0172 | 64.996 | 14.6973 | 0.738 | 7.2689
2021-09-15 00:15 | 15.0142 | 64.996 | 14.6968 | 0.732 | 6.7559
2021-09-15 00:30 | 15.0142 | 64.996 | 14.6965 | 0.733 | 6.8403
2021-09-15 00:45 | 15.015 | 64.825 | 14.6983 | 0.731 | 6.672
2021-09-15 01:00 | 15.015 | 64.825 | 14.6925 | 0.744 | 7.7982
2021-09-15 01:15 | 15.0129 | 64.652 | 14.6975 | 0.727 | 6.3409
2021-09-15 01:30 | 15.0114 | 64.652 | 14.6968 | 0.726 | 6.2592
2021-09-15 01:45 | 15.0092 | 64.481 | 14.6923 | 0.731 | 6.672
2021-09-15 02:00 | 15.0092 | 64.481 | 14.6913 | 0.733 | 6.8403
2021-09-15 02:15 | 15.0092 | 64.481 | 14.6909 | 0.734 | 6.9251
2021-09-15 02:30 | 15.0076 | 64.481 | 14.6883 | 0.737 | 7.1823
2021-09-15 02:45 | 15.0071 | 64.31 | 14.688 | 0.736 | 7.0961
2021-09-15 03:00 | 15.0071 | 64.31 | 14.6875 | 0.737 | 7.1823
2021-09-15 03:15 | 15.0056 | 64.31 | 14.6858 | 0.738 | 7.2689
2021-09-15 03:30 | 15.0056 | 64.31 | 14.6861 | 0.737 | 7.1823
2021-09-15 03:45 | 15.0065 | 64.139 | 14.6865 | 0.738 | 7.2689
2021-09-15 04:00 | 15.0049 | 64.139 | 14.6875 | 0.732 | 6.7559
2021-09-15 04:15 | 15.0049 | 64.139 | 14.689 | 0.729 | 6.5055
2021-09-15 04:30 | 15.0049 | 64.139 | 14.6878 | 0.731 | 6.672
2021-09-15 04:45 | 15.0075 | 63.968 | 14.6888 | 0.735 | 7.0104
2021-09-15 05:00 | 15.0091 | 63.968 | 14.6893 | 0.738 | 7.2689
2021-09-15 05:15 | 15.0105 | 63.968 | 14.6929 | 0.733 | 6.8403
2021-09-15 05:30 | 15.0121 | 63.968 | 14.691 | 0.741 | 7.5316
2021-09-15 05:45 | 15.0105 | 63.968 | 14.6917 | 0.735 | 7.0104
2021-09-15 06:00 | 15.0105 | 63.968 | 14.6941 | 0.73 | 6.5885
2021-09-15 06:15 | 15.0121 | 63.968 | 14.6948 | 0.732 | 6.7559
2021-09-15 06:30 | 15.0137 | 63.968 | 14.6991 | 0.726 | 6.2592
2021-09-15 06:45 | 15.0137 | 63.968 | 14.6962 | 0.732 | 6.7559
2021-09-15 07:00 | 15.0152 | 63.968 | 14.6988 | 0.73 | 6.5885
2021-09-15 07:15 | 15.0137 | 63.968 | 14.6957 | 0.734 | 6.9251
2021-09-15 07:30 | 15.0152 | 63.968 | 14.6968 | 0.734 | 6.9251
2021-09-15 07:45 | 15.0137 | 63.968 | 14.6993 | 0.725 | 6.1781
2021-09-15 08:00 | 15.0143 | 64.139 | 14.6965 | 0.733 | 6.8403
2021-09-15 08:15 | 15.0111 | 64.139 | 14.6968 | 0.725 | 6.1781
2021-09-15 08:30 | 15.0133 | 64.31 | 14.697 | 0.73 | 6.5885
2021-09-15 08:45 | 15.0117 | 64.31 | 14.697 | 0.726 | 6.2592
2021-09-15 09:00 | 15.0087 | 64.31 | 14.6984 | 0.716 | 5.4684
2021-09-15 09:15 | 15.0098 | 64.652 | 14.6987 | 0.718 | 5.6228
2021-09-15 09:30 | 15.0094 | 64.996 | 14.6973 | 0.72 | 5.7791
2021-09-15 09:45 | 15.0105 | 65.338 | 14.7012 | 0.714 | 5.3158
2021-09-15 10:00 | 15.0117 | 65.68 | 14.6996 | 0.72 | 5.7791
2021-09-15 10:15 | 15.0145 | 66.022 | 14.7029 | 0.719 | 5.7007
2021-09-15 10:30 | 15.0166 | 66.193 | 14.7048 | 0.719 | 5.7007
2021-09-15 10:45 | 15.0168 | 66.708 | 14.7044 | 0.721 | 5.858
2021-09-15 11:00 | 15.0163 | 67.05 | 14.7033 | 0.722 | 5.9373
2021-09-15 11:15 | 15.0159 | 67.392 | 14.7012 | 0.726 | 6.2592
2021-09-15 11:30 | 15.016 | 67.906 | 14.7029 | 0.722 | 5.9373
2021-09-15 11:45 | 15.0156 | 68.248 | 14.7044 | 0.718 | 5.6228
2021-09-15 12:00 | 15.0188 | 68.763 | 14.7073 | 0.719 | 5.7007
2021-09-15 12:15 | 15.0152 | 69.107 | 14.7044 | 0.717 | 5.5454
2021-09-15 12:30 | 15.0169 | 69.622 | 14.7039 | 0.722 | 5.9373
2021-09-15 12:45 | 15.021 | 69.964 | 14.7031 | 0.733 | 6.8403
2021-09-15 13:00 | 15.0221 | 70.308 | 14.7049 | 0.732 | 6.7559
2021-09-15 13:15 | 15.0211 | 70.48 | 14.7045 | 0.73 | 6.5885
2021-09-15 13:30 | 15.0237 | 70.824 | 14.7031 | 0.74 | 7.4436
2021-09-15 13:45 | 15.0243 | 70.995 | 14.7067 | 0.733 | 6.8403
2021-09-15 14:00 | 15.0247 | 71.168 | 14.7058 | 0.736 | 7.0961
2021-09-15 14:15 | 15.0253 | 71.339 | 14.7048 | 0.739 | 7.356
2021-09-15 14:30 | 15.0237 | 71.339 | 14.7039 | 0.738 | 7.2689
2021-09-15 14:45 | 15.0227 | 71.512 | 14.7039 | 0.735 | 7.0104
2021-09-15 15:00 | 15.0259 | 71.512 | 14.7052 | 0.74 | 7.4436
2021-09-15 15:15 | 15.0243 | 71.512 | 14.7023 | 0.743 | 7.7089
2021-09-15 15:30 | 15.0306 | 71.512 | 14.7041 | 0.753 | 8.6223
2021-09-15 15:45 | 15.0269 | 71.339 | 14.706 | 0.74 | 7.4436
2021-09-15 16:00 | 15.0316 | 71.339 | 14.7058 | 0.751 | 8.4361
2021-09-15 16:15 | 15.0294 | 71.168 | 14.7074 | 0.743 | 7.7089
2021-09-15 16:30 | 15.0274 | 70.995 | 14.708 | 0.737 | 7.1823
2021-09-15 16:45 | 15.0304 | 70.995 | 14.7054 | 0.75 | 8.3436
2021-09-15 17:00 | 15.0352 | 70.995 | 14.7073 | 0.756 | 8.905
2021-09-15 17:15 | 15.0388 | 70.651 | 14.7109 | 0.756 | 8.905
2021-09-15 17:30 | 15.0382 | 70.48 | 14.7077 | 0.762 | 9.4821
2021-09-15 17:45 | 15.0403 | 70.137 | 14.706 | 0.771 | 10.3772
2021-09-15 18:00 | 15.0397 | 69.964 | 14.7047 | 0.773 | 10.5809
2021-09-15 18:15 | 15.0397 | 69.449 | 14.7099 | 0.761 | 9.3848
2021-09-15 18:30 | 15.0379 | 68.934 | 14.7107 | 0.755 | 8.8103
2021-09-15 18:45 | 15.0353 | 68.592 | 14.7076 | 0.756 | 8.905
2021-09-15 19:00 | 15.0342 | 68.248 | 14.7068 | 0.755 | 8.8103
2021-09-15 19:15 | 15.0332 | 67.906 | 14.7055 | 0.756 | 8.905
2021-09-15 19:30 | 15.0336 | 67.564 | 14.7045 | 0.759 | 9.1916
2021-09-15 19:45 | 15.0324 | 67.221 | 14.7042 | 0.757 | 9.0001
2021-09-15 20:00 | 15.0335 | 67.05 | 14.7047 | 0.758 | 9.0956
2021-09-15 20:15 | 15.0323 | 66.708 | 14.7071 | 0.75 | 8.3436
2021-09-15 20:30 | 15.0333 | 66.537 | 14.7042 | 0.759 | 9.1916
2021-09-15 20:45 | 15.0321 | 66.193 | 14.7054 | 0.754 | 8.7161
2021-09-15 21:00 | 15.03 | 66.022 | 14.7061 | 0.747 | 8.0689
2021-09-15 21:15 | 15.031 | 65.851 | 14.7064 | 0.749 | 8.2516
2021-09-15 21:30 | 15.0288 | 65.68 | 14.7054 | 0.746 | 7.9783
2021-09-15 21:45 | 15.0274 | 65.68 | 14.7064 | 0.74 | 7.4436
2021-09-15 22:00 | 15.0252 | 65.509 | 14.7031 | 0.743 | 7.7089
2021-09-15 22:15 | 15.023 | 65.338 | 14.7002 | 0.745 | 7.888
2021-09-15 22:30 | 15.0194 | 65.167 | 14.6991 | 0.739 | 7.356
2021-09-15 22:45 | 15.0178 | 65.167 | 14.6961 | 0.742 | 7.62
2021-09-15 23:00 | 15.0172 | 64.996 | 14.6987 | 0.735 | 7.0104
2021-09-15 23:15 | 15.0172 | 64.996 | 14.6942 | 0.745 | 7.888
2021-09-15 23:30 | 15.0166 | 64.825 | 14.6986 | 0.734 | 6.9251
2021-09-15 23:45 | 15.0136 | 64.825 | 14.6959 | 0.733 | 6.8403
2021-09-16 | 15.015 | 64.825 | 14.6935 | 0.742 | 7.62
2021-09-16 00:15 | 15.0114 | 64.652 | 14.6913 | 0.738 | 7.2689
2021-09-16 00:30 | 15.0114 | 64.652 | 14.6904 | 0.74 | 7.4436
2021-09-16 00:45 | 15.0076 | 64.481 | 14.6897 | 0.733 | 6.8403
2021-09-16 01:00 | 15.0092 | 64.481 | 14.689 | 0.739 | 7.356
2021-09-16 01:15 | 15.0062 | 64.481 | 14.6849 | 0.741 | 7.5316
2021-09-16 01:30 | 15.004 | 64.31 | 14.6828 | 0.741 | 7.5316
2021-09-16 01:45 | 14.9994 | 64.31 | 14.6806 | 0.735 | 7.0104
2021-09-16 02:00 | 14.9978 | 64.31 | 14.6788 | 0.736 | 7.0961
2021-09-16 02:15 | 14.994 | 64.139 | 14.6801 | 0.724 | 6.0973
2021-09-16 02:30 | 14.9956 | 64.139 | 14.6765 | 0.736 | 7.0961
2021-09-16 02:45 | 14.9956 | 64.139 | 14.6743 | 0.741 | 7.5316
2021-09-16 03:00 | 14.9926 | 64.139 | 14.6758 | 0.731 | 6.672
2021-09-16 03:15 | 14.9888 | 63.968 | 14.6682 | 0.739 | 7.356
2021-09-16 03:30 | 14.9873 | 63.968 | 14.6674 | 0.738 | 7.2689
2021-09-16 03:45 | 14.9873 | 63.968 | 14.6671 | 0.739 | 7.356
2021-09-16 04:00 | 14.9852 | 63.797 | 14.6688 | 0.73 | 6.5885
2021-09-16 04:15 | 14.9866 | 63.797 | 14.6674 | 0.736 | 7.0961
2021-09-16 04:30 | 14.9852 | 63.797 | 14.6648 | 0.739 | 7.356
2021-09-16 04:45 | 14.9836 | 63.797 | 14.6626 | 0.74 | 7.4436
2021-09-16 05:00 | 14.9836 | 63.797 | 14.6672 | 0.73 | 6.5885
2021-09-16 05:15 | 14.982 | 63.797 | 14.661 | 0.74 | 7.4436
2021-09-16 05:30 | 14.9846 | 63.626 | 14.6629 | 0.742 | 7.62
2021-09-16 05:45 | 14.984 | 63.455 | 14.6661 | 0.733 | 6.8403
2021-09-16 06:00 | 14.984 | 63.455 | 14.6656 | 0.734 | 6.9251
2021-09-16 06:15 | 14.984 | 63.455 | 14.6653 | 0.735 | 7.0104
2021-09-16 06:30 | 14.9886 | 63.455 | 14.6685 | 0.738 | 7.2689
2021-09-16 06:45 | 14.9865 | 63.282 | 14.6681 | 0.734 | 6.9251
2021-09-16 07:00 | 14.9865 | 63.282 | 14.6677 | 0.735 | 7.0104
2021-09-16 07:15 | 14.9818 | 63.282 | 14.6674 | 0.725 | 6.1781
2021-09-16 07:30 | 14.9881 | 63.282 | 14.6691 | 0.736 | 7.0961
2021-09-16 07:45 | 14.9865 | 63.282 | 14.6709 | 0.728 | 6.4229
2021-09-16 08:00 | 14.9849 | 63.282 | 14.6685 | 0.73 | 6.5885
2021-09-16 08:15 | 14.9849 | 63.282 | 14.6714 | 0.723 | 6.0171
2021-09-16 08:30 | 14.9833 | 63.282 | 14.6703 | 0.722 | 5.9373
2021-09-16 08:45 | 14.9818 | 63.282 | 14.6698 | 0.72 | 5.7791
2021-09-16 09:00 | 14.9818 | 63.282 | 14.6726 | 0.713 | 5.2402
2021-09-16 09:15 | 14.9799 | 63.626 | 14.6691 | 0.717 | 5.5454
2021-09-16 09:30 | 14.9765 | 63.968 | 14.6669 | 0.714 | 5.3158
2021-09-16 09:45 | 14.9776 | 64.31 | 14.6706 | 0.708 | 4.8693
2021-09-16 10:00 | 14.9804 | 64.652 | 14.6694 | 0.717 | 5.5454
2021-09-16 10:15 | 14.9789 | 65.167 | 14.6698 | 0.713 | 5.2402
2021-09-16 10:30 | 14.9823 | 65.68 | 14.6723 | 0.715 | 5.3918
2021-09-16 10:45 | 14.984 | 66.193 | 14.674 | 0.715 | 5.3918
2021-09-16 11:00 | 14.9882 | 66.537 | 14.6788 | 0.714 | 5.3158
2021-09-16 11:15 | 14.9934 | 66.708 | 14.6835 | 0.715 | 5.3918
2021-09-16 11:30 | 14.993 | 67.05 | 14.6871 | 0.706 | 4.7243
2021-09-16 11:45 | 14.992 | 67.221 | 14.683 | 0.713 | 5.2402
2021-09-16 12:00 | 14.9915 | 67.564 | 14.6816 | 0.715 | 5.3918
2021-09-16 12:15 | 14.9881 | 67.906 | 14.6816 | 0.707 | 4.7966
2021-09-16 12:30 | 14.9876 | 68.248 | 14.6804 | 0.709 | 4.9426
2021-09-16 12:45 | 14.9928 | 68.421 | 14.6809 | 0.72 | 5.7791
2021-09-16 13:00 | 14.9934 | 68.592 | 14.6794 | 0.724 | 6.0973
2021-09-16 13:15 | 14.9939 | 68.763 | 14.6794 | 0.725 | 6.1781
2021-09-16 13:30 | 14.9918 | 69.107 | 14.678 | 0.724 | 6.0973
2021-09-16 13:45 | 14.9908 | 69.278 | 14.6761 | 0.726 | 6.2592
2021-09-16 14:00 | 14.9914 | 69.449 | 14.6762 | 0.727 | 6.3409
2021-09-16 14:15 | 14.992 | 69.622 | 14.6758 | 0.729 | 6.5055
2021-09-16 14:30 | 14.9956 | 69.793 | 14.6768 | 0.735 | 7.0104
2021-09-16 14:45 | 14.9956 | 69.793 | 14.6784 | 0.732 | 6.7559
2021-09-16 15:00 | 14.9972 | 69.793 | 14.6777 | 0.737 | 7.1823
2021-09-16 15:15 | 15.0002 | 69.793 | 14.6813 | 0.736 | 7.0961
2021-09-16 15:30 | 14.9966 | 69.622 | 14.6798 | 0.731 | 6.672
2021-09-16 15:45 | 14.992 | 69.622 | 14.6762 | 0.728 | 6.4229
2021-09-16 16:00 | 14.9956 | 69.793 | 14.678 | 0.733 | 6.8403
2021-09-16 16:15 | 15.0028 | 69.622 | 14.6857 | 0.732 | 6.7559
2021-09-16 16:30 | 15.0039 | 69.449 | 14.683 | 0.74 | 7.4436
2021-09-16 16:45 | 15.0013 | 69.107 | 14.6835 | 0.733 | 6.8403
2021-09-16 17:00 | 15.0043 | 69.107 | 14.6843 | 0.738 | 7.2689
2021-09-16 17:15 | 15.0075 | 69.107 | 14.6857 | 0.742 | 7.62
2021-09-16 17:30 | 15.0037 | 68.934 | 14.6842 | 0.737 | 7.1823
2021-09-16 17:45 | 15.0047 | 68.763 | 14.6868 | 0.733 | 6.8403
2021-09-16 18:00 | 15.0043 | 68.592 | 14.6872 | 0.731 | 6.672
2021-09-16 18:15 | 15.0094 | 68.248 | 14.6899 | 0.737 | 7.1823
2021-09-16 18:30 | 15.0104 | 68.077 | 14.6913 | 0.736 | 7.0961
2021-09-16 18:45 | 15.0092 | 67.735 | 14.6878 | 0.741 | 7.5316
2021-09-16 19:00 | 15.0056 | 67.564 | 14.6871 | 0.735 | 7.0104
2021-09-16 19:15 | 15.0039 | 67.05 | 14.6846 | 0.736 | 7.0961
2021-09-16 19:30 | 15.0027 | 66.708 | 14.6839 | 0.735 | 7.0104
2021-09-16 19:45 | 15.0047 | 66.366 | 14.6832 | 0.742 | 7.62
2021-09-16 20:00 | 15.0057 | 66.193 | 14.6851 | 0.74 | 7.4436
2021-09-16 20:15 | 15.0082 | 66.022 | 14.6875 | 0.74 | 7.4436
2021-09-16 20:30 | 15.0123 | 65.851 | 14.6938 | 0.735 | 7.0104
2021-09-16 20:45 | 15.0149 | 65.68 | 14.6922 | 0.744 | 7.7982
2021-09-16 21:00 | 15.0174 | 65.509 | 14.6965 | 0.74 | 7.4436
2021-09-16 21:15 | 15.0184 | 65.338 | 14.6991 | 0.736 | 7.0961
2021-09-16 21:30 | 15.0178 | 65.167 | 14.6965 | 0.741 | 7.5316
2021-09-16 21:45 | 15.0172 | 64.996 | 14.6961 | 0.741 | 7.5316
2021-09-16 22:00 | 15.0172 | 64.996 | 14.6973 | 0.738 | 7.2689
2021-09-16 22:15 | 15.015 | 64.825 | 14.6978 | 0.732 | 6.7559
2021-09-16 22:30 | 15.0197 | 64.825 | 14.7004 | 0.736 | 7.0961
2021-09-16 22:45 | 15.0207 | 64.652 | 14.6996 | 0.741 | 7.5316
2021-09-16 23:00 | 15.0223 | 64.652 | 14.7022 | 0.738 | 7.2689
2021-09-16 23:15 | 15.0201 | 64.481 | 14.7026 | 0.732 | 6.7559
2021-09-16 23:30 | 15.0217 | 64.481 | 14.7044 | 0.732 | 6.7559
2021-09-16 23:45 | 15.0232 | 64.481 | 14.7048 | 0.734 | 6.9251
2021-09-17 | 15.0253 | 64.652 | 14.7055 | 0.738 | 7.2689
2021-09-17 00:15 | 15.0223 | 64.652 | 14.7058 | 0.73 | 6.5885
2021-09-17 00:30 | 15.0191 | 64.652 | 14.7026 | 0.73 | 6.5885
2021-09-17 00:45 | 15.0207 | 64.652 | 14.7052 | 0.728 | 6.4229
2021-09-17 01:00 | 15.0223 | 64.652 | 14.7055 | 0.731 | 6.672
2021-09-17 01:15 | 15.0223 | 64.652 | 14.7077 | 0.726 | 6.2592
2021-09-17 01:30 | 15.0223 | 64.652 | 14.7045 | 0.733 | 6.8403
2021-09-17 01:45 | 15.0207 | 64.652 | 14.7031 | 0.733 | 6.8403
2021-09-17 02:00 | 15.0191 | 64.652 | 14.7035 | 0.728 | 6.4229
2021-09-17 02:15 | 15.0191 | 64.652 | 14.7002 | 0.736 | 7.0961
2021-09-17 02:30 | 15.0176 | 64.652 | 14.6987 | 0.736 | 7.0961
2021-09-17 02:45 | 15.016 | 64.652 | 14.6987 | 0.732 | 6.7559
2021-09-17 03:00 | 15.016 | 64.652 | 14.697 | 0.736 | 7.0961
2021-09-17 03:15 | 15.0114 | 64.652 | 14.6951 | 0.73 | 6.5885
2021-09-17 03:30 | 15.0082 | 64.652 | 14.6915 | 0.731 | 6.672
2021-09-17 03:45 | 15.0068 | 64.652 | 14.6915 | 0.727 | 6.3409
2021-09-17 04:00 | 15.0068 | 64.652 | 14.6912 | 0.728 | 6.4229
2021-09-17 04:15 | 15.0098 | 64.652 | 14.6929 | 0.731 | 6.672
2021-09-17 04:30 | 15.0082 | 64.652 | 14.6929 | 0.727 | 6.3409
2021-09-17 04:45 | 15.0114 | 64.652 | 14.6965 | 0.726 | 6.2592
2021-09-17 05:00 | 15.0139 | 64.481 | 14.6984 | 0.728 | 6.4229
2021-09-17 05:15 | 15.0108 | 64.481 | 14.6965 | 0.725 | 6.1781
2021-09-17 05:30 | 15.0108 | 64.481 | 14.6948 | 0.729 | 6.5055
2021-09-17 05:45 | 15.0092 | 64.481 | 14.6926 | 0.73 | 6.5885
2021-09-17 06:00 | 15.0076 | 64.481 | 14.6926 | 0.727 | 6.3409
2021-09-17 06:15 | 15.0071 | 64.31 | 14.6929 | 0.725 | 6.1781
2021-09-17 06:30 | 15.0087 | 64.31 | 14.6933 | 0.727 | 6.3409
2021-09-17 06:45 | 15.0102 | 64.31 | 14.6948 | 0.728 | 6.4229
2021-09-17 07:00 | 15.0102 | 64.31 | 14.6941 | 0.729 | 6.5055
2021-09-17 07:15 | 15.0133 | 64.31 | 14.697 | 0.73 | 6.5885
2021-09-17 07:30 | 15.0133 | 64.31 | 14.698 | 0.727 | 6.3409
2021-09-17 07:45 | 15.0174 | 64.139 | 14.6975 | 0.738 | 7.2689
2021-09-17 08:00 | 15.0189 | 64.139 | 14.7016 | 0.732 | 6.7559
2021-09-17 08:15 | 15.0205 | 64.139 | 14.7055 | 0.727 | 6.3409
2021-09-17 08:30 | 15.022 | 64.139 | 14.7106 | 0.718 | 5.6228
2021-09-17 08:45 | 15.0179 | 64.31 | 14.7081 | 0.715 | 5.3918
2021-09-17 09:00 | 15.0179 | 64.31 | 14.7115 | 0.707 | 4.7966
2021-09-17 09:15 | 15.0201 | 64.481 | 14.7126 | 0.709 | 4.9426
2021-09-17 09:30 | 15.0182 | 64.825 | 14.7096 | 0.712 | 5.1651
2021-09-17 09:45 | 15.0188 | 64.996 | 14.7099 | 0.713 | 5.2402
2021-09-17 10:00 | 15.0184 | 65.338 | 14.7106 | 0.71 | 5.0163
2021-09-17 10:15 | 15.022 | 65.509 | 14.7099 | 0.72 | 5.7791
2021-09-17 10:30 | 15.0237 | 66.022 | 14.716 | 0.71 | 5.0163
2021-09-17 10:45 | 15.0239 | 66.537 | 14.7134 | 0.716 | 5.4684
2021-09-17 11:00 | 15.0226 | 67.05 | 14.7165 | 0.706 | 4.7243
2021-09-17 11:15 | 15.0217 | 67.735 | 14.7129 | 0.712 | 5.1651
2021-09-17 11:30 | 15.0213 | 68.077 | 14.7139 | 0.709 | 4.9426
2021-09-17 11:45 | 15.0266 | 68.763 | 14.7163 | 0.716 | 5.4684
2021-09-17 12:00 | 15.0282 | 69.278 | 14.7173 | 0.717 | 5.5454
2021-09-17 12:15 | 15.0278 | 69.622 | 14.7189 | 0.713 | 5.2402
2021-09-17 12:30 | 15.0314 | 69.793 | 14.721 | 0.716 | 5.4684
2021-09-17 12:45 | 15.0294 | 70.137 | 14.7215 | 0.71 | 5.0163
2021-09-17 13:00 | 15.0298 | 70.308 | 14.7203 | 0.714 | 5.3158
2021-09-17 13:15 | 15.0294 | 70.651 | 14.7216 | 0.71 | 5.0163
2021-09-17 13:30 | 15.029 | 70.995 | 14.7193 | 0.714 | 5.3158
2021-09-17 13:45 | 15.0316 | 71.339 | 14.7189 | 0.721 | 5.858
2021-09-17 14:00 | 15.029 | 71.512 | 14.717 | 0.72 | 5.7791
2021-09-17 14:15 | 15.0259 | 71.512 | 14.7144 | 0.719 | 5.7007
2021-09-17 14:30 | 15.0253 | 71.856 | 14.7139 | 0.718 | 5.6228
2021-09-17 14:45 | 15.0259 | 72.028 | 14.7123 | 0.723 | 6.0171
2021-09-17 15:00 | 15.0237 | 71.856 | 14.7097 | 0.724 | 6.0973
2021-09-17 15:15 | 15.0185 | 71.683 | 14.711 | 0.709 | 4.9426
2021-09-17 15:30 | 15.0247 | 71.683 | 14.7057 | 0.736 | 7.0961
2021-09-17 15:45 | 15.0243 | 71.512 | 14.7074 | 0.731 | 6.672
2021-09-17 16:00 | 15.0227 | 71.512 | 14.7039 | 0.735 | 7.0104
2021-09-17 16:15 | 15.0201 | 71.168 | 14.7055 | 0.726 | 6.2592
2021-09-17 16:30 | 15.0211 | 70.995 | 14.7045 | 0.73 | 6.5885
2021-09-17 16:45 | 15.0217 | 70.651 | 14.7035 | 0.734 | 6.9251
2021-09-17 17:00 | 15.0258 | 70.48 | 14.7039 | 0.742 | 7.62
2021-09-17 17:15 | 15.0262 | 70.137 | 14.7068 | 0.737 | 7.1823
2021-09-17 17:30 | 15.0298 | 69.793 | 14.7094 | 0.739 | 7.356
2021-09-17 17:45 | 15.0288 | 69.449 | 14.711 | 0.733 | 6.8403
2021-09-17 18:00 | 15.0313 | 69.278 | 14.7131 | 0.734 | 6.9251
2021-09-17 18:15 | 15.0303 | 68.934 | 14.7141 | 0.729 | 6.5055
2021-09-17 18:30 | 15.0307 | 68.592 | 14.7132 | 0.732 | 6.7559
2021-09-17 18:45 | 15.0271 | 68.421 | 14.7141 | 0.722 | 5.9373
2021-09-17 19:00 | 15.0275 | 68.077 | 14.7123 | 0.727 | 6.3409
2021-09-17 19:15 | 15.0253 | 67.906 | 14.7074 | 0.733 | 6.8403
2021-09-17 19:30 | 15.0211 | 67.564 | 14.706 | 0.727 | 6.3409
2021-09-17 19:45 | 15.0189 | 67.392 | 14.7031 | 0.729 | 6.5055
2021-09-17 20:00 | 15.0185 | 67.221 | 14.7032 | 0.727 | 6.3409
2021-09-17 20:15 | 15.0194 | 67.05 | 14.7018 | 0.733 | 6.8403
2021-09-17 20:30 | 15.022 | 66.879 | 14.7058 | 0.729 | 6.5055
2021-09-17 20:45 | 15.0214 | 66.708 | 14.7062 | 0.727 | 6.3409
2021-09-17 21:00 | 15.0239 | 66.537 | 14.7084 | 0.728 | 6.4229
2021-09-17 21:15 | 15.0249 | 66.366 | 14.7107 | 0.725 | 6.1781
2021-09-17 21:30 | 15.0265 | 66.366 | 14.7125 | 0.724 | 6.0973
2021-09-17 21:45 | 15.0306 | 66.193 | 14.7147 | 0.729 | 6.5055
2021-09-17 22:00 | 15.0316 | 66.022 | 14.7173 | 0.725 | 6.1781
2021-09-17 22:15 | 15.031 | 65.851 | 14.7165 | 0.725 | 6.1781
2021-09-17 22:30 | 15.032 | 65.68 | 14.718 | 0.724 | 6.0973
2021-09-17 22:45 | 15.0304 | 65.68 | 14.7165 | 0.724 | 6.0973
2021-09-17 23:00 | 15.0304 | 65.68 | 14.7147 | 0.728 | 6.4229
2021-09-17 23:15 | 15.0304 | 65.68 | 14.7132 | 0.732 | 6.7559
2021-09-17 23:30 | 15.0288 | 65.68 | 14.7158 | 0.722 | 5.9373
2021-09-17 23:45 | 15.0288 | 65.68 | 14.7165 | 0.72 | 5.7791
2021-09-18 | 15.0258 | 65.68 | 14.7154 | 0.716 | 5.4684
2021-09-18 00:15 | 15.0288 | 65.68 | 14.7176 | 0.718 | 5.6228
2021-09-18 00:30 | 15.0274 | 65.68 | 14.7144 | 0.722 | 5.9373
2021-09-18 00:45 | 15.0226 | 65.68 | 14.7132 | 0.714 | 5.3158
2021-09-18 01:00 | 15.0226 | 65.68 | 14.7103 | 0.72 | 5.7791
2021-09-18 01:15 | 15.0179 | 65.68 | 14.7074 | 0.716 | 5.4684
2021-09-18 01:30 | 15.0165 | 65.68 | 14.7062 | 0.716 | 5.4684
2021-09-18 01:45 | 15.0139 | 65.851 | 14.7052 | 0.712 | 5.1651
2021-09-18 02:00 | 15.0076 | 65.851 | 14.698 | 0.714 | 5.3158
2021-09-18 02:15 | 15.0046 | 65.851 | 14.6961 | 0.712 | 5.1651
2021-09-18 02:30 | 14.9994 | 65.68 | 14.69 | 0.714 | 5.3158
2021-09-18 02:45 | 15.004 | 65.68 | 14.6926 | 0.718 | 5.6228
2021-09-18 03:00 | 15.0018 | 65.509 | 14.6922 | 0.714 | 5.3158
2021-09-18 03:15 | 15.0013 | 65.338 | 14.6936 | 0.71 | 5.0163
2021-09-18 03:30 | 15.0013 | 65.338 | 14.6926 | 0.712 | 5.1651
2021-09-18 03:45 | 15.0059 | 65.338 | 14.6962 | 0.714 | 5.3158
2021-09-18 04:00 | 15.0028 | 65.338 | 14.6929 | 0.715 | 5.3918
2021-09-18 04:15 | 15.0028 | 65.338 | 14.6933 | 0.714 | 5.3158
2021-09-18 04:30 | 15.0013 | 65.338 | 14.6886 | 0.721 | 5.858
2021-09-18 04:45 | 14.9966 | 65.338 | 14.69 | 0.707 | 4.7966
2021-09-18 05:00 | 14.9904 | 65.338 | 14.6859 | 0.702 | 4.44
2021-09-18 05:15 | 14.9888 | 65.338 | 14.683 | 0.705 | 4.6525
2021-09-18 05:30 | 14.9888 | 65.338 | 14.6852 | 0.7 | 4.3008
2021-09-18 05:45 | 14.993 | 65.167 | 14.6855 | 0.709 | 4.9426
2021-09-18 06:00 | 14.9924 | 64.996 | 14.6858 | 0.707 | 4.7966
2021-09-18 06:15 | 14.9892 | 64.996 | 14.6833 | 0.706 | 4.7243
2021-09-18 06:30 | 14.983 | 64.996 | 14.6822 | 0.694 | 3.8946
2021-09-18 06:45 | 14.983 | 64.996 | 14.6832 | 0.692 | 3.7631
2021-09-18 07:00 | 14.9799 | 64.996 | 14.6781 | 0.696 | 4.028
2021-09-18 07:15 | 14.9799 | 64.996 | 14.6784 | 0.696 | 4.028
2021-09-18 07:30 | 14.9767 | 64.996 | 14.6769 | 0.692 | 3.7631
2021-09-18 07:45 | 14.9799 | 64.996 | 14.6794 | 0.693 | 3.8286
2021-09-18 08:00 | 14.983 | 64.996 | 14.6816 | 0.695 | 3.9611
2021-09-18 08:15 | 14.9908 | 64.996 | 14.6871 | 0.701 | 4.3702
2021-09-18 08:30 | 15.0017 | 64.996 | 14.6893 | 0.721 | 5.858
2021-09-18 08:45 | 15.0126 | 64.996 | 14.702 | 0.716 | 5.4684
2021-09-18 09:00 | 15.0142 | 64.996 | 14.7003 | 0.724 | 6.0973
2021-09-18 09:15 | 15.0208 | 65.167 | 14.7054 | 0.728 | 6.4229
2021-09-18 09:30 | 15.0317 | 65.167 | 14.7068 | 0.749 | 8.2516
2021-09-18 09:45 | 15.0256 | 65.167 | 14.7015 | 0.748 | 8.1601
2021-09-18 10:00 | 15.0385 | 65.338 | 14.7076 | 0.763 | 9.5799
2021-09-18 10:15 | 15.0432 | 65.338 | 14.709 | 0.771 | 10.3772
2021-09-18 10:30 | 15.0448 | 65.338 | 14.7112 | 0.769 | 10.1753
2021-09-18 10:45 | 15.05 | 65.509 | 14.7134 | 0.776 | 10.8896
2021-09-18 11:00 | 15.0532 | 65.509 | 14.7209 | 0.766 | 9.8756
2021-09-18 11:15 | 15.0552 | 65.68 | 14.7213 | 0.77 | 10.2761
2021-09-18 11:30 | 15.0606 | 65.851 | 14.7231 | 0.779 | 11.2022
2021-09-18 11:45 | 15.0574 | 65.851 | 14.7202 | 0.778 | 11.0976
2021-09-18 12:00 | 15.0612 | 66.022 | 14.7216 | 0.783 | 11.6249
2021-09-18 12:15 | 15.0648 | 66.193 | 14.7186 | 0.799 | 13.3834
2021-09-18 12:30 | 15.0684 | 66.366 | 14.72 | 0.804 | 13.9549
2021-09-18 12:45 | 15.0752 | 66.537 | 14.7206 | 0.818 | 15.61
2021-09-18 13:00 | 15.0826 | 66.879 | 14.7205 | 0.835 | 17.7272
2021-09-18 13:15 | 15.0862 | 67.05 | 14.7244 | 0.835 | 17.7272
2021-09-18 13:30 | 15.0936 | 67.392 | 14.7289 | 0.841 | 18.5022
2021-09-18 13:45 | 15.0948 | 67.735 | 14.7277 | 0.847 | 19.2916
2021-09-18 14:00 | 15.0974 | 68.077 | 14.7239 | 0.861 | 21.1891
2021-09-18 14:15 | 15.0974 | 68.077 | 14.7239 | 0.861 | 21.1891
2021-09-18 14:30 | 15.0986 | 68.421 | 14.7231 | 0.866 | 21.8854
2021-09-18 14:45 | 15.096 | 68.592 | 14.7247 | 0.856 | 20.5025
2021-09-18 15:00 | 15.0931 | 69.107 | 14.7213 | 0.857 | 20.6391
2021-09-18 15:15 | 15.091 | 69.449 | 14.7189 | 0.858 | 20.776
2021-09-18 15:30 | 15.0874 | 69.793 | 14.7174 | 0.853 | 20.0954
2021-09-18 15:45 | 15.0864 | 69.964 | 14.7183 | 0.849 | 19.558
2021-09-18 16:00 | 15.0838 | 70.137 | 14.7148 | 0.851 | 19.8259
2021-09-18 16:15 | 15.0823 | 70.137 | 14.7123 | 0.853 | 20.0954
2021-09-18 16:30 | 15.0813 | 70.308 | 14.7125 | 0.851 | 19.8259
2021-09-18 16:45 | 15.0803 | 70.48 | 14.7139 | 0.845 | 19.0269
2021-09-18 17:00 | 15.0771 | 70.48 | 14.7128 | 0.84 | 18.372
2021-09-18 17:15 | 15.0787 | 70.48 | 14.7126 | 0.844 | 18.8951
2021-09-18 17:30 | 15.0813 | 70.308 | 14.7141 | 0.847 | 19.2916
2021-09-18 17:45 | 15.0745 | 70.137 | 14.7109 | 0.839 | 18.2423
2021-09-18 18:00 | 15.0771 | 69.964 | 14.7123 | 0.841 | 18.5022
2021-09-18 18:15 | 15.0719 | 69.793 | 14.7118 | 0.831 | 17.2185
2021-09-18 18:30 | 15.0754 | 69.449 | 14.7128 | 0.836 | 17.8553
2021-09-18 18:45 | 15.0717 | 69.278 | 14.7131 | 0.827 | 16.7163
2021-09-18 19:00 | 15.0707 | 68.934 | 14.7109 | 0.83 | 17.0923
2021-09-18 19:15 | 15.0701 | 68.763 | 14.7113 | 0.828 | 16.8412
2021-09-18 19:30 | 15.0674 | 68.421 | 14.7113 | 0.821 | 15.9751
2021-09-18 19:45 | 15.07 | 68.248 | 14.7115 | 0.827 | 16.7163
2021-09-18 20:00 | 15.0704 | 67.906 | 14.7109 | 0.829 | 16.9666
2021-09-18 20:15 | 15.0699 | 67.735 | 14.716 | 0.816 | 15.3686
2021-09-18 20:30 | 15.0725 | 67.564 | 14.7164 | 0.821 | 15.9751
2021-09-18 20:45 | 15.0735 | 67.392 | 14.719 | 0.818 | 15.61
2021-09-18 21:00 | 15.0759 | 67.221 | 14.7234 | 0.813 | 15.0096
2021-09-18 21:15 | 15.0754 | 67.05 | 14.7209 | 0.818 | 15.61
2021-09-18 21:30 | 15.0754 | 67.05 | 14.7241 | 0.81 | 14.6543
2021-09-18 21:45 | 15.0748 | 66.879 | 14.7219 | 0.814 | 15.1289
2021-09-18 22:00 | 15.0748 | 66.879 | 14.7202 | 0.818 | 15.61
2021-09-18 22:15 | 15.0728 | 66.708 | 14.7212 | 0.811 | 14.7723
2021-09-18 22:30 | 15.0758 | 66.708 | 14.7209 | 0.819 | 15.7312
2021-09-18 22:45 | 15.0758 | 66.708 | 14.7238 | 0.812 | 14.8908
2021-09-18 23:00 | 15.0815 | 66.537 | 14.7267 | 0.818 | 15.61
2021-09-18 23:15 | 15.0831 | 66.537 | 14.7313 | 0.811 | 14.7723
2021-09-18 23:30 | 15.0825 | 66.366 | 14.7303 | 0.812 | 14.8908
2021-09-18 23:45 | 15.0902 | 66.366 | 14.7357 | 0.818 | 15.61
2021-09-19 | 15.0887 | 66.366 | 14.7379 | 0.809 | 14.5367
2021-09-19 00:15 | 15.0918 | 66.366 | 14.7429 | 0.805 | 14.0704
2021-09-19 00:30 | 15.0912 | 66.193 | 14.7393 | 0.812 | 14.8908
2021-09-19 00:45 | 15.0912 | 66.193 | 14.7368 | 0.817 | 15.4891
2021-09-19 01:00 | 15.0906 | 66.022 | 14.74 | 0.809 | 14.5367
2021-09-19 01:15 | 15.0906 | 66.022 | 14.7398 | 0.809 | 14.5367
2021-09-19 01:30 | 15.0891 | 66.022 | 14.7383 | 0.809 | 14.5367
2021-09-19 01:45 | 15.0906 | 66.022 | 14.7405 | 0.808 | 14.4195
2021-09-19 02:00 | 15.0886 | 65.851 | 14.7408 | 0.802 | 13.725
2021-09-19 02:15 | 15.0823 | 65.851 | 14.7361 | 0.799 | 13.3834
2021-09-19 02:30 | 15.0838 | 65.851 | 14.7383 | 0.797 | 13.1577
2021-09-19 02:45 | 15.087 | 65.851 | 14.7371 | 0.807 | 14.3027
2021-09-19 03:00 | 15.0854 | 65.851 | 14.7379 | 0.802 | 13.725
2021-09-19 03:15 | 15.0838 | 65.851 | 14.7347 | 0.805 | 14.0704
2021-09-19 03:30 | 15.087 | 65.851 | 14.739 | 0.803 | 13.8398
2021-09-19 03:45 | 15.0838 | 65.851 | 14.7379 | 0.798 | 13.2703
2021-09-19 04:00 | 15.0807 | 65.851 | 14.7361 | 0.795 | 12.9337
2021-09-19 04:15 | 15.087 | 65.851 | 14.7422 | 0.795 | 12.9337
2021-09-19 04:30 | 15.0886 | 65.851 | 14.7425 | 0.798 | 13.2703
2021-09-19 04:45 | 15.09 | 65.851 | 14.7425 | 0.802 | 13.725
2021-09-19 05:00 | 15.0916 | 65.851 | 14.744 | 0.802 | 13.725
2021-09-19 05:15 | 15.0932 | 65.851 | 14.7461 | 0.801 | 13.6107
2021-09-19 05:30 | 15.0916 | 65.851 | 14.748 | 0.793 | 12.7114
2021-09-19 05:45 | 15.0932 | 65.851 | 14.7495 | 0.793 | 12.7114
2021-09-19 06:00 | 15.0963 | 65.851 | 14.7509 | 0.797 | 13.1577
2021-09-19 06:15 | 15.0963 | 65.851 | 14.7541 | 0.789 | 12.2717
2021-09-19 06:30 | 15.1009 | 65.851 | 14.7577 | 0.792 | 12.6008
2021-09-19 06:45 | 15.1025 | 65.851 | 14.7577 | 0.795 | 12.9337
2021-09-19 07:00 | 15.1103 | 65.851 | 14.7614 | 0.805 | 14.0704
2021-09-19 07:15 | 15.1118 | 65.851 | 14.7672 | 0.795 | 12.9337
2021-09-19 07:30 | 15.1166 | 65.851 | 14.7708 | 0.798 | 13.2703
2021-09-19 07:45 | 15.1212 | 65.851 | 14.7727 | 0.804 | 13.9549
2021-09-19 08:00 | 15.1258 | 65.851 | 14.7785 | 0.801 | 13.6107
2021-09-19 08:15 | 15.1274 | 65.851 | 14.7809 | 0.799 | 13.3834
2021-09-19 08:30 | 15.1289 | 65.851 | 14.7853 | 0.793 | 12.7114
2021-09-19 08:45 | 15.1321 | 65.851 | 14.7878 | 0.794 | 12.8223
2021-09-19 09:00 | 15.1357 | 66.022 | 14.7931 | 0.79 | 12.381
2021-09-19 09:15 | 15.1401 | 66.366 | 14.7959 | 0.794 | 12.8223
2021-09-19 09:30 | 15.1385 | 66.366 | 14.7973 | 0.787 | 12.0544
2021-09-19 09:45 | 15.1385 | 66.366 | 14.8034 | 0.773 | 10.5809
2021-09-19 10:00 | 15.1443 | 66.708 | 14.8034 | 0.786 | 11.9464
2021-09-19 10:15 | 15.147 | 67.05 | 14.8062 | 0.786 | 11.9464
2021-09-19 10:30 | 15.1475 | 67.221 | 14.8101 | 0.778 | 11.0976
2021-09-19 10:45 | 15.1486 | 67.564 | 14.8101 | 0.781 | 11.4127
2021-09-19 11:00 | 15.1524 | 67.735 | 14.8118 | 0.786 | 11.9464
2021-09-19 11:15 | 15.1534 | 68.077 | 14.8108 | 0.79 | 12.381
2021-09-19 11:30 | 15.154 | 68.248 | 14.8137 | 0.785 | 11.8388
2021-09-19 11:45 | 15.1489 | 68.592 | 14.8126 | 0.776 | 10.8896
2021-09-19 12:00 | 15.1515 | 68.934 | 14.8139 | 0.779 | 11.2022
2021-09-19 12:15 | 15.1567 | 69.107 | 14.8163 | 0.785 | 11.8388
2021-09-19 12:30 | 15.1583 | 69.107 | 14.8156 | 0.791 | 12.4907
2021-09-19 12:45 | 15.1573 | 69.278 | 14.8178 | 0.783 | 11.6249
2021-09-19 13:00 | 15.1615 | 69.622 | 14.8205 | 0.787 | 12.0544
2021-09-19 13:15 | 15.1601 | 70.137 | 14.8208 | 0.783 | 11.6249
2021-09-19 13:30 | 15.1602 | 70.651 | 14.8204 | 0.784 | 11.7317
2021-09-19 13:45 | 15.1612 | 70.995 | 14.8211 | 0.785 | 11.8388
2021-09-19 14:00 | 15.1576 | 71.339 | 14.8217 | 0.775 | 10.7863
2021-09-19 14:15 | 15.1638 | 71.856 | 14.821 | 0.791 | 12.4907
2021-09-19 14:30 | 15.1602 | 72.199 | 14.8198 | 0.785 | 11.8388
2021-09-19 14:45 | 15.1654 | 72.372 | 14.8198 | 0.797 | 13.1577
2021-09-19 15:00 | 15.1614 | 72.545 | 14.8208 | 0.786 | 11.9464
2021-09-19 15:15 | 15.1644 | 72.545 | 14.8198 | 0.795 | 12.9337
2021-09-19 15:30 | 15.166 | 72.545 | 14.8194 | 0.8 | 13.4969
2021-09-19 15:45 | 15.165 | 72.718 | 14.8157 | 0.806 | 14.1864
2021-09-19 16:00 | 15.1644 | 72.545 | 14.8173 | 0.801 | 13.6107
2021-09-19 16:15 | 15.167 | 72.372 | 14.8214 | 0.797 | 13.1577
2021-09-19 16:30 | 15.1665 | 72.199 | 14.8211 | 0.797 | 13.1577
2021-09-19 16:45 | 15.1691 | 72.028 | 14.8234 | 0.797 | 13.1577
2021-09-19 17:00 | 15.1701 | 71.856 | 14.8239 | 0.799 | 13.3834
2021-09-19 17:15 | 15.1711 | 71.683 | 14.8253 | 0.798 | 13.2703
2021-09-19 17:30 | 15.1717 | 71.339 | 14.824 | 0.802 | 13.725
2021-09-19 17:45 | 15.1721 | 70.995 | 14.8279 | 0.794 | 12.8223
2021-09-19 18:00 | 15.1731 | 70.824 | 14.8287 | 0.795 | 12.9337
2021-09-19 18:15 | 15.1721 | 70.48 | 14.8292 | 0.791 | 12.4907
2021-09-19 18:30 | 15.1741 | 70.137 | 14.8272 | 0.8 | 13.4969
2021-09-19 18:45 | 15.1746 | 69.793 | 14.8263 | 0.803 | 13.8398
2021-09-19 19:00 | 15.1734 | 69.449 | 14.8275 | 0.798 | 13.2703
2021-09-19 19:15 | 15.1724 | 69.107 | 14.8256 | 0.8 | 13.4969
2021-09-19 19:30 | 15.1696 | 68.763 | 14.8226 | 0.801 | 13.6107
2021-09-19 19:45 | 15.1717 | 68.421 | 14.821 | 0.809 | 14.5367
2021-09-19 20:00 | 15.1753 | 68.077 | 14.82 | 0.82 | 15.8529
2021-09-19 20:15 | 15.1772 | 67.735 | 14.8226 | 0.818 | 15.61
2021-09-19 20:30 | 15.1752 | 67.564 | 14.825 | 0.808 | 14.4195
2021-09-19 20:45 | 15.1756 | 67.221 | 14.8276 | 0.803 | 13.8398
2021-09-19 21:00 | 15.1796 | 67.05 | 14.8262 | 0.815 | 15.2485
2021-09-19 21:15 | 15.1807 | 66.879 | 14.8288 | 0.812 | 14.8908
2021-09-19 21:30 | 15.1807 | 66.879 | 14.8298 | 0.809 | 14.5367
2021-09-19 21:45 | 15.1815 | 66.708 | 14.8332 | 0.804 | 13.9549
2021-09-19 22:00 | 15.1831 | 66.708 | 14.8295 | 0.816 | 15.3686
2021-09-19 22:15 | 15.1795 | 66.537 | 14.8324 | 0.801 | 13.6107
2021-09-19 22:30 | 15.1795 | 66.537 | 14.8295 | 0.807 | 14.3027
2021-09-19 22:45 | 15.1789 | 66.366 | 14.8303 | 0.804 | 13.9549
2021-09-19 23:00 | 15.1804 | 66.366 | 14.8298 | 0.809 | 14.5367
2021-09-19 23:15 | 15.1814 | 66.193 | 14.8313 | 0.808 | 14.4195
2021-09-19 23:30 | 15.183 | 66.193 | 14.8313 | 0.811 | 14.7723
2021-09-19 23:45 | 15.1808 | 66.022 | 14.8317 | 0.805 | 14.0704
2021-09-20 | 15.1802 | 65.851 | 14.8345 | 0.798 | 13.2703
2021-09-20 00:15 | 15.1802 | 65.851 | 14.8308 | 0.806 | 14.1864
2021-09-20 00:30 | 15.1772 | 65.851 | 14.8291 | 0.803 | 13.8398
2021-09-20 00:45 | 15.1756 | 65.851 | 14.8298 | 0.798 | 13.2703
2021-09-20 01:00 | 15.174 | 65.851 | 14.8266 | 0.801 | 13.6107
2021-09-20 01:15 | 15.1709 | 65.851 | 14.8252 | 0.798 | 13.2703
2021-09-20 01:30 | 15.1694 | 65.851 | 14.824 | 0.797 | 13.1577
2021-09-20 01:45 | 15.1678 | 65.851 | 14.8226 | 0.796 | 13.0455
2021-09-20 02:00 | 15.1663 | 65.851 | 14.8226 | 0.793 | 12.7114
2021-09-20 02:15 | 15.1678 | 65.851 | 14.8187 | 0.805 | 14.0704
2021-09-20 02:30 | 15.1647 | 65.851 | 14.8201 | 0.795 | 12.9337
2021-09-20 02:45 | 15.1631 | 65.851 | 14.8143 | 0.805 | 14.0704
2021-09-20 03:00 | 15.1615 | 65.851 | 14.8143 | 0.801 | 13.6107
2021-09-20 03:15 | 15.1585 | 65.851 | 14.8107 | 0.802 | 13.725
2021-09-20 03:30 | 15.1569 | 65.851 | 14.807 | 0.807 | 14.3027
2021-09-20 03:45 | 15.1538 | 65.851 | 14.8052 | 0.804 | 13.9549
2021-09-20 04:00 | 15.1506 | 65.851 | 14.807 | 0.793 | 12.7114
2021-09-20 04:15 | 15.1486 | 65.68 | 14.8027 | 0.798 | 13.2703
2021-09-20 04:30 | 15.147 | 65.68 | 14.7998 | 0.801 | 13.6107
2021-09-20 04:45 | 15.1438 | 65.68 | 14.7969 | 0.8 | 13.4969
2021-09-20 05:00 | 15.1402 | 65.509 | 14.794 | 0.799 | 13.3834
2021-09-20 05:15 | 15.1386 | 65.509 | 14.7953 | 0.792 | 12.6008
2021-09-20 05:30 | 15.135 | 65.338 | 14.7914 | 0.793 | 12.7114
2021-09-20 05:45 | 15.138 | 65.338 | 14.7907 | 0.801 | 13.6107
2021-09-20 06:00 | 15.136 | 65.167 | 14.7878 | 0.803 | 13.8398
2021-09-20 06:15 | 15.1344 | 65.167 | 14.7888 | 0.797 | 13.1577
2021-09-20 06:30 | 15.1322 | 64.996 | 14.7862 | 0.798 | 13.2703
2021-09-20 06:45 | 15.1338 | 64.996 | 14.7891 | 0.795 | 12.9337
2021-09-20 07:00 | 15.1332 | 64.825 | 14.7898 | 0.792 | 12.6008
2021-09-20 07:15 | 15.1347 | 64.825 | 14.7894 | 0.797 | 13.1577
2021-09-20 07:30 | 15.1363 | 64.825 | 14.7912 | 0.796 | 13.0455
2021-09-20 07:45 | 15.1387 | 64.652 | 14.7956 | 0.792 | 12.6008
2021-09-20 08:00 | 15.1387 | 64.652 | 14.7949 | 0.793 | 12.7114
2021-09-20 08:15 | 15.1373 | 64.652 | 14.7927 | 0.795 | 12.9337
2021-09-20 08:30 | 15.1363 | 64.825 | 14.7909 | 0.797 | 13.1577
2021-09-20 08:45 | 15.1332 | 64.825 | 14.7918 | 0.788 | 12.1629
2021-09-20 09:00 | 15.1338 | 64.996 | 14.7937 | 0.785 | 11.8388
2021-09-20 09:15 | 15.1318 | 65.338 | 14.794 | 0.779 | 11.2022
2021-09-20 09:30 | 15.1309 | 65.509 | 14.7925 | 0.781 | 11.4127
2021-09-20 09:45 | 15.1258 | 65.851 | 14.7914 | 0.771 | 10.3772
2021-09-20 10:00 | 15.1254 | 66.193 | 14.7909 | 0.771 | 10.3772
2021-09-20 10:15 | 15.1235 | 66.537 | 14.7876 | 0.775 | 10.7863
2021-09-20 10:30 | 15.1245 | 66.879 | 14.7888 | 0.774 | 10.6834
2021-09-20 10:45 | 15.12 | 67.392 | 14.7854 | 0.772 | 10.4789
2021-09-20 11:00 | 15.1196 | 67.735 | 14.7844 | 0.773 | 10.5809
2021-09-20 11:15 | 15.1151 | 68.248 | 14.7818 | 0.769 | 10.1753
2021-09-20 11:30 | 15.1106 | 68.763 | 14.7799 | 0.763 | 9.5799
2021-09-20 11:45 | 15.1138 | 69.278 | 14.7766 | 0.778 | 11.0976
2021-09-20 12:00 | 15.1112 | 69.449 | 14.7753 | 0.775 | 10.7863
2021-09-20 12:15 | 15.1097 | 69.964 | 14.7748 | 0.772 | 10.4789
2021-09-20 12:30 | 15.1108 | 70.308 | 14.7727 | 0.78 | 11.3072
2021-09-20 12:45 | 15.1109 | 70.824 | 14.7747 | 0.775 | 10.7863
2021-09-20 13:00 | 15.1161 | 70.995 | 14.7747 | 0.788 | 12.1629
2021-09-20 13:15 | 15.1187 | 71.339 | 14.7775 | 0.787 | 12.0544
2021-09-20 13:30 | 15.1145 | 71.512 | 14.7748 | 0.784 | 11.7317
2021-09-20 13:45 | 15.1151 | 71.683 | 14.7719 | 0.792 | 12.6008
2021-09-20 14:00 | 15.1115 | 72.028 | 14.7683 | 0.792 | 12.6008
2021-09-20 14:15 | 15.1105 | 72.199 | 14.7693 | 0.787 | 12.0544
2021-09-20 14:30 | 15.1109 | 72.372 | 14.7646 | 0.799 | 13.3834
2021-09-20 14:45 | 15.1079 | 72.372 | 14.7614 | 0.799 | 13.3834
2021-09-20 15:00 | 15.1036 | 72.545 | 14.7602 | 0.792 | 12.6008
2021-09-20 15:15 | 15.1058 | 72.718 | 14.7572 | 0.804 | 13.9549
2021-09-20 15:30 | 15.1036 | 72.545 | 14.7567 | 0.8 | 13.4969
2021-09-20 15:45 | 15.101 | 72.199 | 14.7544 | 0.8 | 13.4969
2021-09-20 16:00 | 15.098 | 72.199 | 14.7534 | 0.795 | 12.9337
2021-09-20 16:15 | 15.097 | 71.856 | 14.7483 | 0.804 | 13.9549
2021-09-20 16:30 | 15.0934 | 71.683 | 14.7441 | 0.806 | 14.1864
2021-09-20 16:45 | 15.0891 | 71.339 | 14.7416 | 0.802 | 13.725
2021-09-20 17:00 | 15.0902 | 71.168 | 14.738 | 0.812 | 14.8908
2021-09-20 17:15 | 15.0876 | 70.824 | 14.7373 | 0.808 | 14.4195
2021-09-20 17:30 | 15.0864 | 70.48 | 14.737 | 0.806 | 14.1864
2021-09-20 17:45 | 15.0828 | 70.308 | 14.7383 | 0.795 | 12.9337
2021-09-20 18:00 | 15.0848 | 69.964 | 14.7371 | 0.802 | 13.725
2021-09-20 18:15 | 15.0791 | 69.622 | 14.737 | 0.789 | 12.2717
2021-09-20 18:30 | 15.0812 | 69.278 | 14.736 | 0.796 | 13.0455
2021-09-20 18:45 | 15.082 | 69.107 | 14.7337 | 0.804 | 13.9549
2021-09-20 19:00 | 15.0764 | 68.763 | 14.7313 | 0.796 | 13.0455
2021-09-20 19:15 | 15.0726 | 68.592 | 14.7279 | 0.795 | 12.9337
2021-09-20 19:30 | 15.0716 | 68.248 | 14.7226 | 0.805 | 14.0704
2021-09-20 19:45 | 15.0726 | 68.077 | 14.7238 | 0.805 | 14.0704
2021-09-20 20:00 | 15.0715 | 67.735 | 14.725 | 0.799 | 13.3834
2021-09-20 20:15 | 15.0709 | 67.564 | 14.7232 | 0.802 | 13.725
2021-09-20 20:30 | 15.0687 | 67.392 | 14.7234 | 0.797 | 13.1577
2021-09-20 20:45 | 15.0713 | 67.221 | 14.7222 | 0.805 | 14.0704
2021-09-20 21:00 | 15.0707 | 67.05 | 14.719 | 0.811 | 14.7723
2021-09-20 21:15 | 15.0677 | 67.05 | 14.7216 | 0.798 | 13.2703
2021-09-20 21:30 | 15.0639 | 66.879 | 14.7173 | 0.8 | 13.4969
2021-09-20 21:45 | 15.0593 | 66.879 | 14.7147 | 0.795 | 12.9337
2021-09-20 22:00 | 15.0587 | 66.708 | 14.7139 | 0.795 | 12.9337
2021-09-20 22:15 | 15.0572 | 66.708 | 14.7132 | 0.794 | 12.8223
2021-09-20 22:30 | 15.0551 | 66.537 | 14.7093 | 0.798 | 13.2703
2021-09-20 22:45 | 15.0519 | 66.537 | 14.7086 | 0.792 | 12.6008
2021-09-20 23:00 | 15.0513 | 66.366 | 14.7068 | 0.795 | 12.9337
2021-09-20 23:15 | 15.0513 | 66.366 | 14.7042 | 0.801 | 13.6107
2021-09-20 23:30 | 15.0529 | 66.366 | 14.709 | 0.793 | 12.7114
2021-09-20 23:45 | 15.0555 | 66.193 | 14.71 | 0.797 | 13.1577
2021-09-21 | 15.0569 | 66.193 | 14.7097 | 0.801 | 13.6107
2021-09-21 00:15 | 15.058 | 66.022 | 14.7129 | 0.796 | 13.0455
2021-09-21 00:30 | 15.0564 | 66.022 | 14.7126 | 0.793 | 12.7114
2021-09-21 00:45 | 15.0574 | 65.851 | 14.7144 | 0.791 | 12.4907
2021-09-21 01:00 | 15.0543 | 65.851 | 14.7141 | 0.785 | 11.8388
2021-09-21 01:15 | 15.0543 | 65.851 | 14.7115 | 0.791 | 12.4907
2021-09-21 01:30 | 15.0558 | 65.851 | 14.7125 | 0.792 | 12.6008
2021-09-21 01:45 | 15.0522 | 65.68 | 14.7118 | 0.785 | 11.8388
2021-09-21 02:00 | 15.0522 | 65.68 | 14.7118 | 0.785 | 11.8388
2021-09-21 02:15 | 15.0538 | 65.68 | 14.7093 | 0.795 | 12.9337
2021-09-21 02:30 | 15.0546 | 65.509 | 14.7125 | 0.789 | 12.2717
2021-09-21 02:45 | 15.0578 | 65.509 | 14.7161 | 0.788 | 12.1629
2021-09-21 03:00 | 15.0578 | 65.509 | 14.7161 | 0.788 | 12.1629
2021-09-21 03:15 | 15.0556 | 65.338 | 14.7158 | 0.784 | 11.7317
2021-09-21 03:30 | 15.054 | 65.338 | 14.7136 | 0.785 | 11.8388
2021-09-21 03:45 | 15.054 | 65.338 | 14.7129 | 0.787 | 12.0544
2021-09-21 04:00 | 15.051 | 65.338 | 14.712 | 0.782 | 11.5186
2021-09-21 04:15 | 15.0488 | 65.167 | 14.7099 | 0.782 | 11.5186
2021-09-21 04:30 | 15.052 | 65.167 | 14.7103 | 0.788 | 12.1629
2021-09-21 04:45 | 15.0583 | 65.167 | 14.7176 | 0.786 | 11.9464
2021-09-21 05:00 | 15.0613 | 65.167 | 14.7176 | 0.793 | 12.7114
2021-09-21 05:15 | 15.0591 | 64.996 | 14.7212 | 0.78 | 11.3072
2021-09-21 05:30 | 15.0591 | 64.996 | 14.7208 | 0.781 | 11.4127
2021-09-21 05:45 | 15.0654 | 64.996 | 14.7237 | 0.788 | 12.1629
2021-09-21 06:00 | 15.067 | 64.996 | 14.7266 | 0.785 | 11.8388
2021-09-21 06:15 | 15.0648 | 64.825 | 14.7239 | 0.786 | 11.9464
2021-09-21 06:30 | 15.0617 | 64.825 | 14.7254 | 0.776 | 10.8896
2021-09-21 06:45 | 15.0617 | 64.825 | 14.7237 | 0.78 | 11.3072
2021-09-21 07:00 | 15.0626 | 64.652 | 14.7237 | 0.782 | 11.5186
2021-09-21 07:15 | 15.0642 | 64.652 | 14.7247 | 0.783 | 11.6249
2021-09-21 07:30 | 15.0688 | 64.652 | 14.731 | 0.779 | 11.2022
2021-09-21 07:45 | 15.0704 | 64.652 | 14.7342 | 0.775 | 10.7863
2021-09-21 08:00 | 15.0704 | 64.652 | 14.7313 | 0.782 | 11.5186
2021-09-21 08:15 | 15.072 | 64.652 | 14.7339 | 0.78 | 11.3072
2021-09-21 08:30 | 15.0751 | 64.652 | 14.7396 | 0.774 | 10.6834
2021-09-21 08:45 | 15.0751 | 64.652 | 14.7413 | 0.77 | 10.2761
2021-09-21 09:00 | 15.0735 | 64.652 | 14.7447 | 0.758 | 9.0956
2021-09-21 09:15 | 15.0784 | 65.167 | 14.7458 | 0.767 | 9.9751
2021-09-21 09:30 | 15.0759 | 65.338 | 14.7463 | 0.76 | 9.288
2021-09-21 09:45 | 15.0771 | 65.68 | 14.7479 | 0.759 | 9.1916
2021-09-21 10:00 | 15.0829 | 66.022 | 14.7543 | 0.758 | 9.0956
2021-09-21 10:15 | 15.0831 | 66.537 | 14.7553 | 0.756 | 8.905
2021-09-21 10:30 | 15.0826 | 66.879 | 14.7602 | 0.744 | 7.7982
2021-09-21 10:45 | 15.0844 | 67.392 | 14.7586 | 0.751 | 8.4361
2021-09-21 11:00 | 15.0845 | 67.906 | 14.7588 | 0.751 | 8.4361
2021-09-21 11:15 | 15.0845 | 68.421 | 14.7576 | 0.754 | 8.7161
2021-09-21 11:30 | 15.0852 | 69.107 | 14.7547 | 0.762 | 9.4821
2021-09-21 11:45 | 15.0822 | 69.622 | 14.7556 | 0.753 | 8.6223
2021-09-21 12:00 | 15.0813 | 70.308 | 14.7544 | 0.754 | 8.7161
2021-09-21 12:15 | 15.0797 | 70.824 | 14.7505 | 0.759 | 9.1916
2021-09-21 12:30 | 15.0865 | 71.512 | 14.7499 | 0.776 | 10.8896
2021-09-21 12:45 | 15.0897 | 72.028 | 14.7511 | 0.781 | 11.4127
2021-09-21 13:00 | 15.0861 | 72.372 | 14.7476 | 0.781 | 11.4127
2021-09-21 13:15 | 15.0887 | 72.718 | 14.7474 | 0.787 | 12.0544
2021-09-21 13:30 | 15.0907 | 72.891 | 14.7457 | 0.796 | 13.0455
2021-09-21 13:45 | 15.0881 | 73.062 | 14.7445 | 0.793 | 12.7114
2021-09-21 14:00 | 15.0871 | 73.234 | 14.7441 | 0.791 | 12.4907
2021-09-21 14:15 | 15.0861 | 73.407 | 14.7421 | 0.794 | 12.8223
2021-09-21 14:30 | 15.0835 | 73.58 | 14.7437 | 0.784 | 11.7317
2021-09-21 14:45 | 15.0829 | 73.926 | 14.7396 | 0.792 | 12.6008
2021-09-21 15:00 | 15.0813 | 73.926 | 14.7424 | 0.782 | 11.5186
2021-09-21 15:15 | 15.0845 | 73.926 | 14.7386 | 0.798 | 13.2703
2021-09-21 15:30 | 15.0845 | 73.926 | 14.7419 | 0.79 | 12.381
2021-09-21 15:45 | 15.086 | 73.926 | 14.7396 | 0.799 | 13.3834
2021-09-21 16:00 | 15.0886 | 73.753 | 14.7425 | 0.798 | 13.2703
2021-09-21 16:15 | 15.0871 | 73.753 | 14.7409 | 0.799 | 13.3834
2021-09-21 16:30 | 15.0881 | 73.58 | 14.7422 | 0.798 | 13.2703
2021-09-21 16:45 | 15.0861 | 73.407 | 14.7416 | 0.795 | 12.9337
2021-09-21 17:00 | 15.0871 | 73.234 | 14.7438 | 0.792 | 12.6008
2021-09-21 17:15 | 15.0928 | 73.062 | 14.7441 | 0.804 | 13.9549
2021-09-21 17:30 | 15.0923 | 72.891 | 14.7427 | 0.807 | 14.3027
2021-09-21 17:45 | 15.0928 | 72.545 | 14.7428 | 0.807 | 14.3027
2021-09-21 18:00 | 15.0934 | 72.199 | 14.7432 | 0.808 | 14.4195
2021-09-21 18:15 | 15.0954 | 71.856 | 14.7432 | 0.812 | 14.8908
2021-09-21 18:30 | 15.0954 | 71.339 | 14.7424 | 0.814 | 15.1289
2021-09-21 18:45 | 15.0974 | 70.995 | 14.7419 | 0.82 | 15.8529
2021-09-21 19:00 | 15.0989 | 70.48 | 14.7424 | 0.822 | 16.0976
2021-09-21 19:15 | 15.0973 | 69.964 | 14.7457 | 0.811 | 14.7723
2021-09-21 19:30 | 15.1019 | 69.449 | 14.7447 | 0.824 | 16.3438
2021-09-21 19:45 | 15.1054 | 69.107 | 14.75 | 0.82 | 15.8529
2021-09-21 20:00 | 15.1074 | 68.763 | 14.7545 | 0.814 | 15.1289
2021-09-21 20:15 | 15.111 | 68.421 | 14.7576 | 0.815 | 15.2485
2021-09-21 20:30 | 15.1145 | 68.077 | 14.7606 | 0.816 | 15.3686
2021-09-21 20:45 | 15.1187 | 67.906 | 14.7654 | 0.815 | 15.2485
2021-09-21 21:00 | 15.1192 | 67.564 | 14.7654 | 0.816 | 15.3686
2021-09-21 21:15 | 15.12 | 67.392 | 14.7673 | 0.814 | 15.1289
2021-09-21 21:30 | 15.1211 | 67.221 | 14.7682 | 0.814 | 15.1289
2021-09-21 21:45 | 15.1251 | 67.05 | 14.7706 | 0.818 | 15.61
2021-09-21 22:00 | 15.1267 | 67.05 | 14.7718 | 0.819 | 15.7312
2021-09-21 22:15 | 15.1245 | 66.879 | 14.7718 | 0.814 | 15.1289
2021-09-21 22:30 | 15.1261 | 66.879 | 14.7719 | 0.817 | 15.4891
2021-09-21 22:45 | 15.1256 | 66.708 | 14.769 | 0.822 | 16.0976
2021-09-21 23:00 | 15.1209 | 66.708 | 14.7683 | 0.813 | 15.0096
2021-09-21 23:15 | 15.1235 | 66.537 | 14.7657 | 0.825 | 16.4676
2021-09-21 23:30 | 15.1219 | 66.537 | 14.7669 | 0.819 | 15.7312
2021-09-21 23:45 | 15.1173 | 66.537 | 14.7628 | 0.818 | 15.61
2021-09-22 | 15.1135 | 66.366 | 14.7606 | 0.814 | 15.1289
2021-09-22 00:15 | 15.1135 | 66.366 | 14.756 | 0.825 | 16.4676
2021-09-22 00:30 | 15.1161 | 66.193 | 14.7589 | 0.824 | 16.3438
2021-09-22 00:45 | 15.1145 | 66.193 | 14.7564 | 0.826 | 16.5917
2021-09-22 01:00 | 15.1171 | 66.022 | 14.7611 | 0.821 | 15.9751
2021-09-22 01:15 | 15.1202 | 66.022 | 14.7628 | 0.824 | 16.3438
2021-09-22 01:30 | 15.1289 | 65.851 | 14.7683 | 0.832 | 17.345
2021-09-22 01:45 | 15.1383 | 65.851 | 14.7773 | 0.833 | 17.472
2021-09-22 02:00 | 15.1383 | 65.851 | 14.7843 | 0.817 | 15.4891
2021-09-22 02:15 | 15.1424 | 65.68 | 14.7853 | 0.824 | 16.3438
2021-09-22 02:30 | 15.1361 | 65.68 | 14.7807 | 0.82 | 15.8529
2021-09-22 02:45 | 15.1392 | 65.68 | 14.7824 | 0.823 | 16.2205
2021-09-22 03:00 | 15.1372 | 65.509 | 14.7802 | 0.823 | 16.2205
2021-09-22 03:15 | 15.134 | 65.509 | 14.7795 | 0.818 | 15.61
2021-09-22 03:30 | 15.1334 | 65.338 | 14.7737 | 0.83 | 17.0923
2021-09-22 03:45 | 15.1287 | 65.338 | 14.7751 | 0.816 | 15.3686
2021-09-22 04:00 | 15.1209 | 65.338 | 14.7676 | 0.815 | 15.2485
2021-09-22 04:15 | 15.1219 | 65.167 | 14.765 | 0.823 | 16.2205
2021-09-22 04:30 | 15.125 | 65.167 | 14.7689 | 0.821 | 15.9751
2021-09-22 04:45 | 15.1219 | 65.167 | 14.7676 | 0.817 | 15.4891
2021-09-22 05:00 | 15.125 | 65.167 | 14.7704 | 0.818 | 15.61
2021-09-22 05:15 | 15.1306 | 64.996 | 14.7751 | 0.82 | 15.8529
2021-09-22 05:30 | 15.1415 | 64.996 | 14.7827 | 0.828 | 16.8412
2021-09-22 05:45 | 15.1369 | 64.996 | 14.7827 | 0.817 | 15.4891
2021-09-22 06:00 | 15.1395 | 64.825 | 14.7838 | 0.82 | 15.8529
2021-09-22 06:15 | 15.1441 | 64.825 | 14.7851 | 0.828 | 16.8412
2021-09-22 06:30 | 15.1472 | 64.825 | 14.7885 | 0.827 | 16.7163
2021-09-22 06:45 | 15.1498 | 64.652 | 14.795 | 0.818 | 15.61
2021-09-22 07:00 | 15.1512 | 64.652 | 14.7927 | 0.827 | 16.7163
2021-09-22 07:15 | 15.1512 | 64.652 | 14.7946 | 0.823 | 16.2205
2021-09-22 07:30 | 15.1553 | 64.481 | 14.7997 | 0.82 | 15.8529
2021-09-22 07:45 | 15.1599 | 64.481 | 14.7997 | 0.831 | 17.2185
2021-09-22 08:00 | 15.1637 | 64.652 | 14.8036 | 0.831 | 17.2185
2021-09-22 08:15 | 15.1621 | 64.652 | 14.8011 | 0.833 | 17.472
2021-09-22 08:30 | 15.1637 | 64.652 | 14.8047 | 0.828 | 16.8412
2021-09-22 08:45 | 15.1653 | 64.652 | 14.8107 | 0.818 | 15.61
2021-09-22 09:00 | 15.1612 | 64.825 | 14.8073 | 0.816 | 15.3686
2021-09-22 09:15 | 15.1586 | 64.996 | 14.807 | 0.811 | 14.7723
2021-09-22 09:30 | 15.1583 | 65.338 | 14.8066 | 0.811 | 14.7723
2021-09-22 09:45 | 15.1604 | 65.509 | 14.8076 | 0.814 | 15.1289
2021-09-22 10:00 | 15.1548 | 65.68 | 14.8055 | 0.806 | 14.1864
2021-09-22 10:15 | 15.1601 | 65.851 | 14.8065 | 0.816 | 15.3686
2021-09-22 10:30 | 15.158 | 66.193 | 14.8082 | 0.807 | 14.3027
2021-09-22 10:45 | 15.163 | 66.708 | 14.8049 | 0.826 | 16.5917
2021-09-22 11:00 | 15.1599 | 67.221 | 14.8078 | 0.812 | 14.8908
2021-09-22 11:15 | 15.1617 | 67.735 | 14.8113 | 0.808 | 14.4195
2021-09-22 11:30 | 15.1586 | 68.248 | 14.8036 | 0.819 | 15.7312
2021-09-22 11:45 | 15.1614 | 68.592 | 14.8082 | 0.815 | 15.2485
2021-09-22 12:00 | 15.1583 | 69.107 | 14.8024 | 0.821 | 15.9751
2021-09-22 12:15 | 15.1615 | 69.622 | 14.803 | 0.827 | 16.7163
2021-09-22 12:30 | 15.1617 | 70.137 | 14.8034 | 0.826 | 16.5917
2021-09-22 12:45 | 15.1633 | 70.651 | 14.8055 | 0.825 | 16.4676
2021-09-22 13:00 | 15.1743 | 71.168 | 14.8094 | 0.842 | 18.6328
2021-09-22 13:15 | 15.1707 | 71.512 | 14.8027 | 0.849 | 19.558
2021-09-22 13:30 | 15.1737 | 71.512 | 14.8072 | 0.845 | 19.0269
2021-09-22 13:45 | 15.1743 | 71.683 | 14.8026 | 0.857 | 20.6391
2021-09-22 14:00 | 15.1711 | 71.683 | 14.8001 | 0.856 | 20.5025
2021-09-22 14:15 | 15.1733 | 71.856 | 14.8001 | 0.861 | 21.1891
2021-09-22 14:30 | 15.1717 | 71.856 | 14.7997 | 0.858 | 20.776
2021-09-22 14:45 | 15.1733 | 71.856 | 14.7992 | 0.863 | 21.4664
2021-09-22 15:00 | 15.1733 | 71.856 | 14.8002 | 0.86 | 21.051
2021-09-22 15:15 | 15.1721 | 71.512 | 14.7995 | 0.859 | 20.9133
2021-09-22 15:30 | 15.1743 | 71.683 | 14.7988 | 0.866 | 21.8854
2021-09-22 15:45 | 15.1727 | 71.683 | 14.7976 | 0.865 | 21.7454
2021-09-22 16:00 | 15.1737 | 71.512 | 14.8004 | 0.861 | 21.1891
2021-09-22 16:15 | 15.1721 | 71.512 | 14.8007 | 0.857 | 20.6391
2021-09-22 16:30 | 15.1733 | 71.339 | 14.8028 | 0.854 | 20.2307
2021-09-22 16:45 | 15.1757 | 71.168 | 14.8031 | 0.859 | 20.9133
2021-09-22 17:00 | 15.1794 | 70.824 | 14.8049 | 0.864 | 21.6057
2021-09-22 17:15 | 15.1788 | 70.651 | 14.8049 | 0.862 | 21.3276
2021-09-22 17:30 | 15.1794 | 70.308 | 14.8008 | 0.873 | 22.8767
2021-09-22 17:45 | 15.1788 | 70.137 | 14.7985 | 0.877 | 23.4517
2021-09-22 18:00 | 15.1776 | 69.793 | 14.8007 | 0.87 | 22.4495
2021-09-22 18:15 | 15.1782 | 69.449 | 14.7998 | 0.873 | 22.8767
2021-09-22 18:30 | 15.177 | 69.107 | 14.7988 | 0.873 | 22.8767
2021-09-22 18:45 | 15.1728 | 68.763 | 14.7938 | 0.874 | 23.0199
2021-09-22 19:00 | 15.1692 | 68.592 | 14.7928 | 0.868 | 22.1667
2021-09-22 19:15 | 15.1711 | 68.248 | 14.7912 | 0.876 | 23.3074
2021-09-22 19:30 | 15.1705 | 68.077 | 14.7873 | 0.884 | 24.4728
2021-09-22 19:45 | 15.1695 | 67.735 | 14.7888 | 0.878 | 23.5964
2021-09-22 20:00 | 15.1657 | 67.564 | 14.7878 | 0.872 | 22.7339
2021-09-22 20:15 | 15.1714 | 67.392 | 14.7885 | 0.883 | 24.3258
2021-09-22 20:30 | 15.1724 | 67.221 | 14.7918 | 0.878 | 23.5964
2021-09-22 20:45 | 15.1734 | 67.05 | 14.7911 | 0.882 | 24.1791
2021-09-22 21:00 | 15.1728 | 66.879 | 14.7925 | 0.877 | 23.4517
2021-09-22 21:15 | 15.1707 | 66.708 | 14.7914 | 0.875 | 23.1634
2021-09-22 21:30 | 15.1723 | 66.708 | 14.7892 | 0.884 | 24.4728
2021-09-22 21:45 | 15.1717 | 66.537 | 14.7907 | 0.879 | 23.7415
2021-09-22 22:00 | 15.1686 | 66.537 | 14.7889 | 0.876 | 23.3074
2021-09-22 22:15 | 15.1695 | 66.366 | 14.7875 | 0.881 | 24.0329
2021-09-22 22:30 | 15.1727 | 66.366 | 14.7896 | 0.884 | 24.4728
2021-09-22 22:45 | 15.1711 | 66.366 | 14.786 | 0.888 | 25.0648
2021-09-22 23:00 | 15.1689 | 66.193 | 14.7867 | 0.882 | 24.1791
2021-09-22 23:15 | 15.1675 | 66.193 | 14.785 | 0.882 | 24.1791
2021-09-22 23:30 | 15.1669 | 66.022 | 14.7802 | 0.892 | 25.6629
2021-09-22 23:45 | 15.1591 | 66.022 | 14.7773 | 0.881 | 24.0329
2021-09-23 | 15.1615 | 65.851 | 14.7762 | 0.889 | 25.2137
2021-09-23 00:15 | 15.1554 | 65.851 | 14.7718 | 0.885 | 24.6202
2021-09-23 00:30 | 15.1548 | 65.68 | 14.7711 | 0.885 | 24.6202
2021-09-23 00:45 | 15.1533 | 65.68 | 14.7672 | 0.891 | 25.5128
2021-09-23 01:00 | 15.1517 | 65.68 | 14.7675 | 0.886 | 24.768
2021-09-23 01:15 | 15.1501 | 65.68 | 14.7664 | 0.885 | 24.6202
2021-09-23 01:30 | 15.1486 | 65.68 | 14.7672 | 0.88 | 23.887
2021-09-23 01:45 | 15.147 | 65.68 | 14.7661 | 0.879 | 23.7415
2021-09-23 02:00 | 15.1438 | 65.68 | 14.7611 | 0.883 | 24.3258
2021-09-23 02:15 | 15.1454 | 65.68 | 14.7635 | 0.881 | 24.0329
2021-09-23 02:30 | 15.1438 | 65.68 | 14.7603 | 0.885 | 24.6202
2021-09-23 02:45 | 15.1408 | 65.68 | 14.7574 | 0.884 | 24.4728
2021-09-23 03:00 | 15.1392 | 65.68 | 14.7545 | 0.887 | 24.9162
2021-09-23 03:15 | 15.1361 | 65.68 | 14.7535 | 0.883 | 24.3258
2021-09-23 03:30 | 15.1315 | 65.68 | 14.7506 | 0.879 | 23.7415
2021-09-23 03:45 | 15.1329 | 65.68 | 14.7509 | 0.881 | 24.0329
2021-09-23 04:00 | 15.1315 | 65.68 | 14.7495 | 0.881 | 24.0329
2021-09-23 04:15 | 15.1309 | 65.509 | 14.748 | 0.883 | 24.3258
2021-09-23 04:30 | 15.1277 | 65.509 | 14.7463 | 0.88 | 23.887
2021-09-23 04:45 | 15.1263 | 65.509 | 14.7437 | 0.883 | 24.3258
2021-09-23 05:00 | 15.1247 | 65.509 | 14.7429 | 0.881 | 24.0329
2021-09-23 05:15 | 15.1209 | 65.338 | 14.7371 | 0.885 | 24.6202
2021-09-23 05:30 | 15.1235 | 65.167 | 14.7364 | 0.893 | 25.8134
2021-09-23 05:45 | 15.1219 | 65.167 | 14.7371 | 0.888 | 25.0648
2021-09-23 06:00 | 15.1219 | 65.167 | 14.7361 | 0.89 | 25.3631
2021-09-23 06:15 | 15.1213 | 64.996 | 14.7367 | 0.887 | 24.9162
2021-09-23 06:30 | 15.1229 | 64.996 | 14.7321 | 0.902 | 27.1849
2021-09-23 06:45 | 15.1183 | 64.996 | 14.7345 | 0.885 | 24.6202
2021-09-23 07:00 | 15.1177 | 64.825 | 14.7316 | 0.891 | 25.5128
2021-09-23 07:15 | 15.1192 | 64.825 | 14.7309 | 0.896 | 26.2671
2021-09-23 07:30 | 15.1208 | 64.825 | 14.7309 | 0.899 | 26.7243
2021-09-23 07:45 | 15.1186 | 64.652 | 14.7309 | 0.894 | 25.9643
2021-09-23 08:00 | 15.1202 | 64.652 | 14.7316 | 0.896 | 26.2671
2021-09-23 08:15 | 15.1186 | 64.652 | 14.7309 | 0.894 | 25.9643
2021-09-23 08:30 | 15.1186 | 64.652 | 14.7299 | 0.897 | 26.4192
2021-09-23 08:45 | 15.117 | 64.652 | 14.731 | 0.89 | 25.3631
2021-09-23 09:00 | 15.1186 | 64.652 | 14.7357 | 0.883 | 24.3258
2021-09-23 09:15 | 15.1189 | 65.167 | 14.7353 | 0.885 | 24.6202
2021-09-23 09:30 | 15.12 | 65.509 | 14.7348 | 0.889 | 25.2137
2021-09-23 09:45 | 15.1166 | 65.851 | 14.7357 | 0.879 | 23.7415
2021-09-23 10:00 | 15.1177 | 66.193 | 14.7309 | 0.892 | 25.6629
2021-09-23 10:15 | 15.1187 | 66.537 | 14.7306 | 0.895 | 26.1155
2021-09-23 10:30 | 15.1153 | 66.879 | 14.7309 | 0.887 | 24.9162
2021-09-23 10:45 | 15.1134 | 67.221 | 14.7268 | 0.892 | 25.6629
2021-09-23 11:00 | 15.1135 | 67.735 | 14.7264 | 0.893 | 25.8134
2021-09-23 11:15 | 15.1083 | 68.077 | 14.7231 | 0.889 | 25.2137
2021-09-23 11:30 | 15.1084 | 68.592 | 14.7199 | 0.896 | 26.2671
2021-09-23 11:45 | 15.1086 | 69.107 | 14.7187 | 0.899 | 26.7243
2021-09-23 12:00 | 15.1055 | 69.622 | 14.7181 | 0.894 | 25.9643
2021-09-23 12:15 | 15.1041 | 70.137 | 14.7132 | 0.902 | 27.1849
2021-09-23 12:30 | 15.1035 | 70.48 | 14.7138 | 0.899 | 26.7243
2021-09-23 12:45 | 15.1005 | 70.995 | 14.7106 | 0.899 | 26.7243
2021-09-23 13:00 | 15.1016 | 71.339 | 14.7068 | 0.911 | 28.5872
2021-09-23 13:15 | 15.0974 | 71.512 | 14.7087 | 0.897 | 26.4192
2021-09-23 13:30 | 15.0996 | 71.683 | 14.7065 | 0.907 | 27.9602
2021-09-23 13:45 | 15.1016 | 71.856 | 14.7052 | 0.914 | 29.0615
2021-09-23 14:00 | 15.099 | 72.028 | 14.7023 | 0.915 | 29.2203
2021-09-23 14:15 | 15.1006 | 72.028 | 14.702 | 0.919 | 29.8594
2021-09-23 14:30 | 15.1022 | 72.028 | 14.7025 | 0.922 | 30.3426
2021-09-23 14:45 | 15.101 | 72.199 | 14.7 | 0.925 | 30.8292
2021-09-23 15:00 | 15.101 | 72.199 | 14.7033 | 0.917 | 29.5391
2021-09-23 15:15 | 15.101 | 72.199 | 14.7003 | 0.924 | 30.6667
2021-09-23 15:30 | 15.099 | 72.028 | 14.7009 | 0.918 | 29.699
2021-09-23 15:45 | 15.0996 | 72.199 | 14.7015 | 0.918 | 29.699
2021-09-23 16:00 | 15.0974 | 72.028 | 14.698 | 0.921 | 30.1812
2021-09-23 16:15 | 15.099 | 72.028 | 14.698 | 0.925 | 30.8292
2021-09-23 16:30 | 15.0996 | 71.683 | 14.6957 | 0.932 | 31.9777
2021-09-23 16:45 | 15.1006 | 71.512 | 14.6945 | 0.937 | 32.8092
2021-09-23 17:00 | 15.1 | 71.339 | 14.6935 | 0.938 | 32.9767
2021-09-23 17:15 | 15.0964 | 71.168 | 14.693 | 0.93 | 31.6477
2021-09-23 17:30 | 15.0958 | 70.995 | 14.6926 | 0.93 | 31.6477
2021-09-23 17:45 | 15.0948 | 70.651 | 14.6919 | 0.929 | 31.4833
2021-09-23 18:00 | 15.0906 | 70.308 | 14.6903 | 0.923 | 30.5044
2021-09-23 18:15 | 15.0916 | 70.137 | 14.6919 | 0.922 | 30.3426
2021-09-23 18:30 | 15.088 | 69.964 | 14.6859 | 0.927 | 31.1555
2021-09-23 18:45 | 15.0884 | 69.622 | 14.6848 | 0.931 | 31.8125
2021-09-23 19:00 | 15.0878 | 69.449 | 14.681 | 0.938 | 32.9767
2021-09-23 19:15 | 15.0852 | 69.107 | 14.6832 | 0.927 | 31.1555
2021-09-23 19:30 | 15.0878 | 68.934 | 14.6798 | 0.941 | 33.4811
2021-09-23 19:45 | 15.0883 | 68.592 | 14.6816 | 0.938 | 32.9767
2021-09-23 20:00 | 15.0877 | 68.421 | 14.683 | 0.933 | 32.1433
2021-09-23 20:15 | 15.0855 | 68.248 | 14.6774 | 0.941 | 33.4811
2021-09-23 20:30 | 15.0865 | 68.077 | 14.6798 | 0.938 | 32.9767
2021-09-23 20:45 | 15.0845 | 67.906 | 14.6769 | 0.94 | 33.3126
2021-09-23 21:00 | 15.0823 | 67.735 | 14.6793 | 0.93 | 31.6477
2021-09-23 21:15 | 15.0817 | 67.564 | 14.6767 | 0.934 | 32.3092
2021-09-23 21:30 | 15.0802 | 67.564 | 14.6742 | 0.936 | 32.6422
2021-09-23 21:45 | 15.0749 | 67.392 | 14.6716 | 0.93 | 31.6477
2021-09-23 22:00 | 15.0735 | 67.392 | 14.6659 | 0.94 | 33.3126
2021-09-23 22:15 | 15.0729 | 67.221 | 14.6688 | 0.932 | 31.9777
2021-09-23 22:30 | 15.0713 | 67.221 | 14.6648 | 0.938 | 32.9767
2021-09-23 22:45 | 15.0697 | 67.221 | 14.6648 | 0.934 | 32.3092
2021-09-23 23:00 | 15.0677 | 67.05 | 14.6611 | 0.938 | 32.9767
2021-09-23 23:15 | 15.0645 | 67.05 | 14.659 | 0.935 | 32.4755
2021-09-23 23:30 | 15.063 | 67.05 | 14.6565 | 0.938 | 32.9767
2021-09-23 23:45 | 15.0609 | 66.879 | 14.6579 | 0.929 | 31.4833
2021-09-24 | 15.0609 | 66.879 | 14.6558 | 0.934 | 32.3092
2021-09-24 00:15 | 15.0603 | 66.708 | 14.6546 | 0.936 | 32.6422
2021-09-24 00:30 | 15.0587 | 66.708 | 14.6539 | 0.934 | 32.3092
2021-09-24 00:45 | 15.0581 | 66.537 | 14.6532 | 0.934 | 32.3092
2021-09-24 01:00 | 15.0597 | 66.537 | 14.6529 | 0.938 | 32.9767
2021-09-24 01:15 | 15.0575 | 66.366 | 14.651 | 0.938 | 32.9767
2021-09-24 01:30 | 15.0569 | 66.193 | 14.6492 | 0.94 | 33.3126
2021-09-24 01:45 | 15.0569 | 66.193 | 14.6474 | 0.945 | 34.1589
2021-09-24 02:00 | 15.0564 | 66.022 | 14.6492 | 0.939 | 33.1444
2021-09-24 02:15 | 15.0543 | 65.851 | 14.6474 | 0.939 | 33.1444
2021-09-24 02:30 | 15.0558 | 65.851 | 14.6474 | 0.942 | 33.65
2021-09-24 02:45 | 15.0538 | 65.68 | 14.6474 | 0.937 | 32.8092
2021-09-24 03:00 | 15.0522 | 65.68 | 14.6459 | 0.937 | 32.8092
2021-09-24 03:15 | 15.0522 | 65.68 | 14.6459 | 0.937 | 32.8092
2021-09-24 03:30 | 15.0516 | 65.509 | 14.6466 | 0.934 | 32.3092
2021-09-24 03:45 | 15.0562 | 65.509 | 14.6471 | 0.944 | 33.9889
2021-09-24 04:00 | 15.0526 | 65.338 | 14.6488 | 0.931 | 31.8125
2021-09-24 04:15 | 15.0556 | 65.338 | 14.6503 | 0.935 | 32.4755
2021-09-24 04:30 | 15.0588 | 65.338 | 14.6495 | 0.944 | 33.9889
2021-09-24 04:45 | 15.0583 | 65.167 | 14.6495 | 0.943 | 33.8193
2021-09-24 05:00 | 15.0597 | 65.167 | 14.6529 | 0.938 | 32.9767
2021-09-24 05:15 | 15.0597 | 65.167 | 14.6507 | 0.943 | 33.8193
2021-09-24 05:30 | 15.0607 | 64.996 | 14.6517 | 0.943 | 33.8193
2021-09-24 05:45 | 15.0607 | 64.996 | 14.6532 | 0.94 | 33.3126
2021-09-24 06:00 | 15.0623 | 64.996 | 14.6561 | 0.937 | 32.8092
2021-09-24 06:15 | 15.0648 | 64.825 | 14.6558 | 0.943 | 33.8193
2021-09-24 06:30 | 15.0664 | 64.825 | 14.6549 | 0.949 | 34.8426
2021-09-24 06:45 | 15.0664 | 64.825 | 14.6578 | 0.942 | 33.65
2021-09-24 07:00 | 15.0688 | 64.652 | 14.6575 | 0.949 | 34.8426
2021-09-24 07:15 | 15.0674 | 64.652 | 14.6607 | 0.938 | 32.9767
2021-09-24 07:30 | 15.0704 | 64.652 | 14.6633 | 0.939 | 33.1444
2021-09-24 07:45 | 15.0688 | 64.652 | 14.6633 | 0.935 | 32.4755
2021-09-24 08:00 | 15.0704 | 64.652 | 14.6643 | 0.937 | 32.8092
2021-09-24 08:15 | 15.0688 | 64.652 | 14.6677 | 0.925 | 30.8292
2021-09-24 08:30 | 15.0688 | 64.652 | 14.6667 | 0.928 | 31.3192
2021-09-24 08:45 | 15.0688 | 64.652 | 14.6694 | 0.921 | 30.1812
2021-09-24 09:00 | 15.0704 | 64.652 | 14.6723 | 0.918 | 29.699
2021-09-24 09:15 | 15.07 | 64.996 | 14.6725 | 0.917 | 29.5391
2021-09-24 09:30 | 15.0759 | 65.338 | 14.6749 | 0.925 | 30.8292
2021-09-24 09:45 | 15.0771 | 65.68 | 14.6768 | 0.923 | 30.5044
2021-09-24 10:00 | 15.0767 | 66.022 | 14.6777 | 0.92 | 30.0201
2021-09-24 10:15 | 15.0793 | 66.366 | 14.6787 | 0.924 | 30.6667
2021-09-24 10:30 | 15.0804 | 66.708 | 14.679 | 0.926 | 30.9922
2021-09-24 10:45 | 15.08 | 67.05 | 14.6807 | 0.921 | 30.1812
2021-09-24 11:00 | 15.0765 | 67.392 | 14.6787 | 0.918 | 29.699
2021-09-24 11:15 | 15.0767 | 67.906 | 14.6754 | 0.926 | 30.9922
2021-09-24 11:30 | 15.0752 | 68.421 | 14.6755 | 0.922 | 30.3426
2021-09-24 11:45 | 15.0764 | 68.763 | 14.6748 | 0.926 | 30.9922
2021-09-24 12:00 | 15.0733 | 69.278 | 14.6723 | 0.925 | 30.8292
2021-09-24 12:15 | 15.0733 | 69.793 | 14.6719 | 0.926 | 30.9922
2021-09-24 12:30 | 15.0751 | 70.308 | 14.6698 | 0.935 | 32.4755
2021-09-24 12:45 | 15.0745 | 70.651 | 14.6694 | 0.934 | 32.3092
2021-09-24 13:00 | 15.0741 | 70.995 | 14.669 | 0.934 | 32.3092
2021-09-24 13:15 | 15.0833 | 70.995 | 14.6704 | 0.952 | 35.3592
2021-09-24 13:30 | 15.0809 | 71.168 | 14.6691 | 0.95 | 35.0144
2021-09-24 13:45 | 15.0783 | 71.339 | 14.664 | 0.955 | 35.8791
2021-09-24 14:00 | 15.0819 | 71.512 | 14.6652 | 0.961 | 36.9289
2021-09-24 14:15 | 15.0787 | 71.512 | 14.6656 | 0.953 | 35.5322
2021-09-24 14:30 | 15.0835 | 71.512 | 14.6649 | 0.966 | 37.8137
2021-09-24 14:45 | 15.0839 | 71.683 | 14.6658 | 0.965 | 37.636
2021-09-24 15:00 | 15.0809 | 71.683 | 14.6633 | 0.963 | 37.2817
2021-09-24 15:15 | 15.0783 | 71.856 | 14.6611 | 0.962 | 37.1051
2021-09-24 15:30 | 15.0751 | 71.856 | 14.6588 | 0.96 | 36.753
2021-09-24 15:45 | 15.0783 | 71.856 | 14.6608 | 0.963 | 37.2817
2021-09-24 16:00 | 15.0799 | 71.856 | 14.6588 | 0.971 | 38.7076
2021-09-24 16:15 | 15.0767 | 71.856 | 14.6607 | 0.959 | 36.5775
2021-09-24 16:30 | 15.0861 | 71.856 | 14.6603 | 0.982 | 40.706
2021-09-24 16:45 | 15.0871 | 71.683 | 14.661 | 0.983 | 40.8898
2021-09-24 17:00 | 15.0849 | 71.512 | 14.662 | 0.976 | 39.6105
2021-09-24 17:15 | 15.086 | 71.339 | 14.6656 | 0.97 | 38.5281
2021-09-24 17:30 | 15.0886 | 71.168 | 14.6651 | 0.977 | 39.7922
2021-09-24 17:45 | 15.0906 | 70.824 | 14.6671 | 0.977 | 39.7922
2021-09-24 18:00 | 15.0942 | 70.48 | 14.6693 | 0.98 | 40.3394
2021-09-24 18:15 | 15.0963 | 70.137 | 14.673 | 0.976 | 39.6105
2021-09-24 18:30 | 15.0973 | 69.964 | 14.6725 | 0.98 | 40.3394
2021-09-24 18:45 | 15.0931 | 69.622 | 14.6745 | 0.966 | 37.8137
2021-09-24 19:00 | 15.091 | 69.449 | 14.6725 | 0.966 | 37.8137
2021-09-24 19:15 | 15.0889 | 69.278 | 14.67 | 0.966 | 37.8137
2021-09-24 19:30 | 15.092 | 69.278 | 14.6719 | 0.969 | 38.3489
2021-09-24 19:45 | 15.0915 | 69.107 | 14.6723 | 0.967 | 37.9917
2021-09-24 20:00 | 15.0915 | 69.107 | 14.6704 | 0.971 | 38.7076
2021-09-24 20:15 | 15.0909 | 68.934 | 14.6713 | 0.968 | 38.1701
2021-09-24 20:30 | 15.0919 | 68.763 | 14.6687 | 0.976 | 39.6105
2021-09-24 20:45 | 15.0903 | 68.763 | 14.6698 | 0.97 | 38.5281
2021-09-24 21:00 | 15.0929 | 68.592 | 14.673 | 0.969 | 38.3489
2021-09-24 21:15 | 15.0955 | 68.421 | 14.6745 | 0.971 | 38.7076
2021-09-24 21:30 | 15.0939 | 68.421 | 14.6738 | 0.969 | 38.3489
2021-09-24 21:45 | 15.098 | 68.248 | 14.6749 | 0.976 | 39.6105
2021-09-24 22:00 | 15.1006 | 68.077 | 14.6764 | 0.979 | 40.1566
2021-09-24 22:15 | 15.1 | 67.906 | 14.6788 | 0.972 | 38.8874
2021-09-24 22:30 | 15.1025 | 67.735 | 14.6807 | 0.973 | 39.0677
2021-09-24 22:45 | 15.1057 | 67.735 | 14.6832 | 0.975 | 39.4292
2021-09-24 23:00 | 15.1067 | 67.564 | 14.6839 | 0.975 | 39.4292
2021-09-24 23:15 | 15.1061 | 67.392 | 14.6817 | 0.979 | 40.1566
2021-09-24 23:30 | 15.1055 | 67.221 | 14.6829 | 0.975 | 39.4292
2021-09-24 23:45 | 15.105 | 67.05 | 14.6861 | 0.966 | 37.8137
2021-09-25 | 15.109 | 66.879 | 14.689 | 0.969 | 38.3489
2021-09-25 00:15 | 15.11 | 66.708 | 14.6887 | 0.972 | 38.8874
2021-09-25 00:30 | 15.1079 | 66.537 | 14.6887 | 0.967 | 37.9917
2021-09-25 00:45 | 15.1105 | 66.366 | 14.6868 | 0.977 | 39.7922
2021-09-25 01:00 | 15.1083 | 66.193 | 14.6868 | 0.972 | 38.8874
2021-09-25 01:15 | 15.1099 | 66.193 | 14.6887 | 0.972 | 38.8874
2021-09-25 01:30 | 15.1109 | 66.022 | 14.6919 | 0.967 | 37.9917
2021-09-25 01:45 | 15.1093 | 66.022 | 14.6897 | 0.968 | 38.1701
2021-09-25 02:00 | 15.1103 | 65.851 | 14.6915 | 0.966 | 37.8137
2021-09-25 02:15 | 15.1087 | 65.851 | 14.6897 | 0.967 | 37.9917
2021-09-25 02:30 | 15.1112 | 65.68 | 14.6919 | 0.967 | 37.9917
2021-09-25 02:45 | 15.1112 | 65.68 | 14.6936 | 0.963 | 37.2817
2021-09-25 03:00 | 15.1092 | 65.509 | 14.6887 | 0.97 | 38.5281
2021-09-25 03:15 | 15.106 | 65.509 | 14.6868 | 0.967 | 37.9917
2021-09-25 03:30 | 15.106 | 65.509 | 14.6872 | 0.966 | 37.8137
2021-09-25 03:45 | 15.1029 | 65.509 | 14.6861 | 0.962 | 37.1051
2021-09-25 04:00 | 15.0992 | 65.338 | 14.6861 | 0.953 | 35.5322
2021-09-25 04:15 | 15.1007 | 65.338 | 14.6825 | 0.965 | 37.636
2021-09-25 04:30 | 15.0992 | 65.338 | 14.6803 | 0.966 | 37.8137
2021-09-25 04:45 | 15.1007 | 65.338 | 14.6825 | 0.965 | 37.636
2021-09-25 05:00 | 15.1038 | 65.338 | 14.6858 | 0.964 | 37.4587
2021-09-25 05:15 | 15.1048 | 65.167 | 14.6894 | 0.958 | 36.4024
2021-09-25 05:30 | 15.108 | 65.167 | 14.6933 | 0.956 | 36.0532
2021-09-25 05:45 | 15.111 | 65.167 | 14.6955 | 0.958 | 36.4024
2021-09-25 06:00 | 15.111 | 65.167 | 14.6991 | 0.95 | 35.0144
2021-09-25 06:15 | 15.1126 | 65.167 | 14.6952 | 0.963 | 37.2817
2021-09-25 06:30 | 15.1126 | 65.167 | 14.697 | 0.959 | 36.5775
2021-09-25 06:45 | 15.1135 | 64.996 | 14.7002 | 0.953 | 35.5322
2021-09-25 07:00 | 15.1121 | 64.996 | 14.6988 | 0.953 | 35.5322
2021-09-25 07:15 | 15.1151 | 64.996 | 14.7023 | 0.952 | 35.3592
2021-09-25 07:30 | 15.1177 | 64.825 | 14.706 | 0.95 | 35.0144
2021-09-25 07:45 | 15.1192 | 64.825 | 14.7042 | 0.957 | 36.2276
2021-09-25 08:00 | 15.1224 | 64.825 | 14.7078 | 0.956 | 36.0532
2021-09-25 08:15 | 15.1238 | 64.825 | 14.7081 | 0.959 | 36.5775
2021-09-25 08:30 | 15.126 | 64.996 | 14.71 | 0.959 | 36.5775
2021-09-25 08:45 | 15.1276 | 64.996 | 14.7122 | 0.958 | 36.4024
2021-09-25 09:00 | 15.1276 | 64.996 | 14.7139 | 0.954 | 35.7055
2021-09-25 09:15 | 15.1306 | 64.996 | 14.7161 | 0.956 | 36.0532
2021-09-25 09:30 | 15.1306 | 64.996 | 14.7165 | 0.955 | 35.8791
2021-09-25 09:45 | 15.1298 | 65.167 | 14.718 | 0.95 | 35.0144
2021-09-25 10:00 | 15.1298 | 65.167 | 14.7216 | 0.941 | 33.4811
2021-09-25 10:15 | 15.1318 | 65.338 | 14.7197 | 0.95 | 35.0144
2021-09-25 10:30 | 15.1334 | 65.338 | 14.7245 | 0.943 | 33.8193
2021-09-25 10:45 | 15.1372 | 65.509 | 14.7234 | 0.954 | 35.7055
2021-09-25 11:00 | 15.1372 | 65.509 | 14.7263 | 0.948 | 34.6711
2021-09-25 11:15 | 15.1361 | 65.68 | 14.7274 | 0.943 | 33.8193
2021-09-25 11:30 | 15.1351 | 65.851 | 14.7273 | 0.941 | 33.4811
2021-09-25 11:45 | 15.1383 | 65.851 | 14.7266 | 0.95 | 35.0144
2021-09-25 12:00 | 15.1357 | 66.022 | 14.7237 | 0.95 | 35.0144
2021-09-25 12:15 | 15.1363 | 66.193 | 14.7261 | 0.946 | 34.3293
2021-09-25 12:30 | 15.1353 | 66.366 | 14.7242 | 0.948 | 34.6711
2021-09-25 12:45 | 15.1374 | 66.537 | 14.7239 | 0.954 | 35.7055
2021-09-25 13:00 | 15.135 | 66.708 | 14.725 | 0.946 | 34.3293
2021-09-25 13:15 | 15.1335 | 67.221 | 14.7248 | 0.943 | 33.8193
2021-09-25 13:30 | 15.1353 | 67.735 | 14.7203 | 0.957 | 36.2276
2021-09-25 13:45 | 15.1338 | 68.248 | 14.7206 | 0.953 | 35.5322
2021-09-25 14:00 | 15.1308 | 68.763 | 14.7213 | 0.944 | 33.9889
2021-09-25 14:15 | 15.1293 | 69.278 | 14.7178 | 0.949 | 34.8426
2021-09-25 14:30 | 15.1257 | 69.622 | 14.7167 | 0.943 | 33.8193
2021-09-25 14:45 | 15.1299 | 69.964 | 14.7136 | 0.96 | 36.753
2021-09-25 15:00 | 15.1264 | 70.308 | 14.7147 | 0.95 | 35.0144
2021-09-25 15:15 | 15.1269 | 70.48 | 14.7126 | 0.955 | 35.8791
2021-09-25 15:30 | 15.1258 | 70.651 | 14.7125 | 0.953 | 35.5322
2021-09-25 15:45 | 15.1244 | 70.651 | 14.7087 | 0.959 | 36.5775
2021-09-25 16:00 | 15.1228 | 70.651 | 14.7067 | 0.96 | 36.753
2021-09-25 16:15 | 15.1212 | 70.651 | 14.7057 | 0.958 | 36.4024
2021-09-25 16:30 | 15.1202 | 70.824 | 14.7023 | 0.964 | 37.4587
2021-09-25 16:45 | 15.1197 | 70.651 | 14.7018 | 0.964 | 37.4587
2021-09-25 17:00 | 15.1182 | 70.651 | 14.7007 | 0.963 | 37.2817
2021-09-25 17:15 | 15.1197 | 70.651 | 14.7012 | 0.966 | 37.8137
2021-09-25 17:30 | 15.1208 | 70.48 | 14.7002 | 0.97 | 38.5281
2021-09-25 17:45 | 15.1202 | 70.308 | 14.6997 | 0.97 | 38.5281
2021-09-25 18:00 | 15.118 | 70.137 | 14.7019 | 0.96 | 36.753
2021-09-25 18:15 | 15.1206 | 69.964 | 14.7058 | 0.957 | 36.2276
2021-09-25 18:30 | 15.12 | 69.793 | 14.7045 | 0.958 | 36.4024
2021-09-25 18:45 | 15.1253 | 69.449 | 14.7054 | 0.969 | 38.3489
2021-09-25 19:00 | 15.1277 | 69.278 | 14.7049 | 0.975 | 39.4292
2021-09-25 19:15 | 15.1303 | 69.107 | 14.7051 | 0.981 | 40.5225
2021-09-25 19:30 | 15.1329 | 68.934 | 14.707 | 0.983 | 40.8898
2021-09-25 19:45 | 15.1324 | 68.763 | 14.7113 | 0.971 | 38.7076
2021-09-25 20:00 | 15.135 | 68.592 | 14.7106 | 0.979 | 40.1566
2021-09-25 20:15 | 15.1364 | 68.592 | 14.7139 | 0.975 | 39.4292
2021-09-25 20:30 | 15.139 | 68.421 | 14.7154 | 0.977 | 39.7922
2021-09-25 20:45 | 15.1431 | 68.248 | 14.7186 | 0.979 | 40.1566
2021-09-25 21:00 | 15.1425 | 68.077 | 14.7197 | 0.975 | 39.4292
2021-09-25 21:15 | 15.1441 | 68.077 | 14.7193 | 0.98 | 40.3394
2021-09-25 21:30 | 15.1451 | 67.906 | 14.7212 | 0.978 | 39.9742
2021-09-25 21:45 | 15.1399 | 67.735 | 14.7209 | 0.967 | 37.9917
2021-09-25 22:00 | 15.1377 | 67.564 | 14.7168 | 0.971 | 38.7076
2021-09-25 22:15 | 15.1393 | 67.564 | 14.7168 | 0.975 | 39.4292
2021-09-25 22:30 | 15.1418 | 67.392 | 14.7187 | 0.976 | 39.6105
2021-09-25 22:45 | 15.1414 | 67.221 | 14.7205 | 0.971 | 38.7076
2021-09-25 23:00 | 15.1428 | 67.221 | 14.7168 | 0.983 | 40.8898
2021-09-25 23:15 | 15.1444 | 67.221 | 14.7219 | 0.975 | 39.4292
2021-09-25 23:30 | 15.1438 | 67.05 | 14.7219 | 0.973 | 39.0677
2021-09-25 23:45 | 15.1416 | 66.879 | 14.7202 | 0.972 | 38.8874
2021-09-26 | 15.1448 | 66.879 | 14.7219 | 0.976 | 39.6105
2021-09-26 00:15 | 15.1427 | 66.708 | 14.7197 | 0.976 | 39.6105
2021-09-26 00:30 | 15.1437 | 66.537 | 14.7216 | 0.974 | 39.2483
2021-09-26 00:45 | 15.1467 | 66.537 | 14.7252 | 0.972 | 38.8874
2021-09-26 01:00 | 15.1493 | 66.366 | 14.7252 | 0.978 | 39.9742
2021-09-26 01:15 | 15.1493 | 66.366 | 14.7267 | 0.975 | 39.4292
2021-09-26 01:30 | 15.1456 | 66.193 | 14.7248 | 0.971 | 38.7076
2021-09-26 01:45 | 15.1472 | 66.193 | 14.7248 | 0.974 | 39.2483
2021-09-26 02:00 | 15.1472 | 66.193 | 14.7248 | 0.974 | 39.2483
2021-09-26 02:15 | 15.1472 | 66.193 | 14.7248 | 0.974 | 39.2483
2021-09-26 02:30 | 15.1466 | 66.022 | 14.7267 | 0.969 | 38.3489
2021-09-26 02:45 | 15.1466 | 66.022 | 14.7226 | 0.978 | 39.9742
2021-09-26 03:00 | 15.1498 | 66.022 | 14.7267 | 0.976 | 39.6105
2021-09-26 03:15 | 15.1498 | 66.022 | 14.7281 | 0.973 | 39.0677
2021-09-26 03:30 | 15.1492 | 65.851 | 14.7263 | 0.976 | 39.6105
2021-09-26 03:45 | 15.143 | 65.851 | 14.7263 | 0.961 | 36.9289
2021-09-26 04:00 | 15.143 | 65.851 | 14.7226 | 0.97 | 38.5281
2021-09-26 04:15 | 15.1446 | 65.851 | 14.7226 | 0.973 | 39.0677
2021-09-26 04:30 | 15.1408 | 65.68 | 14.7226 | 0.965 | 37.636
2021-09-26 04:45 | 15.1377 | 65.68 | 14.7168 | 0.971 | 38.7076
2021-09-26 05:00 | 15.1424 | 65.68 | 14.7205 | 0.973 | 39.0677
2021-09-26 05:15 | 15.1408 | 65.68 | 14.7205 | 0.97 | 38.5281
2021-09-26 05:30 | 15.1432 | 65.509 | 14.7226 | 0.97 | 38.5281
2021-09-26 05:45 | 15.148 | 65.509 | 14.7263 | 0.973 | 39.0677
2021-09-26 06:00 | 15.1505 | 65.338 | 14.7299 | 0.97 | 38.5281
2021-09-26 06:15 | 15.1505 | 65.338 | 14.7313 | 0.967 | 37.9917
2021-09-26 06:30 | 15.1483 | 65.167 | 14.7292 | 0.967 | 37.9917
2021-09-26 06:45 | 15.1453 | 65.167 | 14.7255 | 0.968 | 38.1701
2021-09-26 07:00 | 15.1453 | 65.167 | 14.7274 | 0.964 | 37.4587
2021-09-26 07:15 | 15.1453 | 65.167 | 14.7252 | 0.969 | 38.3489
2021-09-26 07:30 | 15.1453 | 65.167 | 14.727 | 0.965 | 37.636
2021-09-26 07:45 | 15.1469 | 65.167 | 14.7292 | 0.964 | 37.4587
2021-09-26 08:00 | 15.1463 | 64.996 | 14.731 | 0.958 | 36.4024
2021-09-26 08:15 | 15.1493 | 64.996 | 14.7335 | 0.959 | 36.5775
2021-09-26 08:30 | 15.1524 | 64.996 | 14.7321 | 0.97 | 38.5281
2021-09-26 08:45 | 15.1515 | 65.167 | 14.7328 | 0.966 | 37.8137
2021-09-26 09:00 | 15.1515 | 65.167 | 14.7357 | 0.959 | 36.5775
2021-09-26 09:15 | 15.1515 | 65.167 | 14.7367 | 0.957 | 36.2276
2021-09-26 09:30 | 15.1499 | 65.167 | 14.736 | 0.955 | 35.8791
2021-09-26 09:45 | 15.1551 | 65.338 | 14.7403 | 0.957 | 36.2276
2021-09-26 10:00 | 15.1567 | 65.338 | 14.7432 | 0.954 | 35.7055
2021-09-26 10:15 | 15.1573 | 65.509 | 14.7438 | 0.954 | 35.7055
2021-09-26 10:30 | 15.1589 | 65.509 | 14.745 | 0.955 | 35.8791
2021-09-26 10:45 | 15.1579 | 65.68 | 14.7441 | 0.954 | 35.7055
2021-09-26 11:00 | 15.158 | 66.193 | 14.7448 | 0.953 | 35.5322
2021-09-26 11:15 | 15.1582 | 66.708 | 14.7466 | 0.949 | 34.8426
2021-09-26 11:30 | 15.1593 | 67.05 | 14.7451 | 0.955 | 35.8791
2021-09-26 11:45 | 15.1621 | 67.392 | 14.7474 | 0.956 | 36.0532
2021-09-26 12:00 | 15.1612 | 68.077 | 14.7467 | 0.956 | 36.0532
2021-09-26 12:15 | 15.1638 | 68.421 | 14.7467 | 0.962 | 37.1051
2021-09-26 12:30 | 15.1634 | 68.763 | 14.7448 | 0.966 | 37.8137
2021-09-26 12:45 | 15.1615 | 69.107 | 14.7456 | 0.959 | 36.5775
2021-09-26 13:00 | 15.1609 | 69.449 | 14.7456 | 0.958 | 36.4024
2021-09-26 13:15 | 15.1591 | 69.793 | 14.7451 | 0.955 | 35.8791
2021-09-26 13:30 | 15.1595 | 69.964 | 14.7418 | 0.964 | 37.4587
2021-09-26 13:45 | 15.1538 | 70.137 | 14.7419 | 0.95 | 35.0144
2021-09-26 14:00 | 15.1564 | 70.48 | 14.7392 | 0.963 | 37.2817
2021-09-26 14:15 | 15.1524 | 70.651 | 14.7348 | 0.963 | 37.2817
2021-09-26 14:30 | 15.1544 | 70.824 | 14.7371 | 0.963 | 37.2817
2021-09-26 14:45 | 15.155 | 70.995 | 14.7367 | 0.965 | 37.636
2021-09-26 15:00 | 15.1534 | 70.995 | 14.7326 | 0.971 | 38.7076
2021-09-26 15:15 | 15.1509 | 71.168 | 14.7347 | 0.96 | 36.753
2021-09-26 15:30 | 15.1524 | 71.168 | 14.7335 | 0.966 | 37.8137
2021-09-26 15:45 | 15.1524 | 71.168 | 14.7345 | 0.964 | 37.4587
2021-09-26 16:00 | 15.1509 | 71.168 | 14.731 | 0.969 | 38.3489
2021-09-26 16:15 | 15.1524 | 71.168 | 14.7289 | 0.977 | 39.7922
2021-09-26 16:30 | 15.1504 | 70.995 | 14.7289 | 0.972 | 38.8874
2021-09-26 16:45 | 15.1534 | 70.995 | 14.7293 | 0.978 | 39.9742
2021-09-26 17:00 | 15.1534 | 70.995 | 14.7292 | 0.979 | 40.1566
2021-09-26 17:15 | 15.1498 | 70.824 | 14.7271 | 0.975 | 39.4292
2021-09-26 17:30 | 15.1492 | 70.651 | 14.7258 | 0.977 | 39.7922
2021-09-26 17:45 | 15.1488 | 70.48 | 14.7284 | 0.97 | 38.5281
2021-09-26 18:00 | 15.1512 | 70.308 | 14.7264 | 0.98 | 40.3394
2021-09-26 18:15 | 15.1522 | 70.137 | 14.7286 | 0.977 | 39.7922
2021-09-26 18:30 | 15.1508 | 70.137 | 14.7255 | 0.981 | 40.5225
2021-09-26 18:45 | 15.1502 | 69.964 | 14.7267 | 0.977 | 39.7922
2021-09-26 19:00 | 15.1496 | 69.793 | 14.7235 | 0.983 | 40.8898
2021-09-26 19:15 | 15.1528 | 69.793 | 14.7235 | 0.99 | 42.1868
2021-09-26 19:30 | 15.1543 | 69.793 | 14.7255 | 0.989 | 42.0004
2021-09-26 19:45 | 15.1538 | 69.622 | 14.7271 | 0.984 | 41.074
2021-09-26 20:00 | 15.1476 | 69.622 | 14.7257 | 0.973 | 39.0677
2021-09-26 20:15 | 15.1506 | 69.622 | 14.7232 | 0.986 | 41.4435
2021-09-26 20:30 | 15.1517 | 69.449 | 14.7225 | 0.99 | 42.1868
2021-09-26 20:45 | 15.1511 | 69.278 | 14.7254 | 0.982 | 40.706
2021-09-26 21:00 | 15.1511 | 69.278 | 14.7229 | 0.988 | 41.8144
2021-09-26 21:15 | 15.1521 | 69.107 | 14.7255 | 0.984 | 41.074
2021-09-26 21:30 | 15.1515 | 68.934 | 14.7263 | 0.981 | 40.5225
2021-09-26 21:45 | 15.1541 | 68.763 | 14.726 | 0.988 | 41.8144
2021-09-26 22:00 | 15.1535 | 68.592 | 14.7238 | 0.991 | 42.3735
2021-09-26 22:15 | 15.1535 | 68.592 | 14.7242 | 0.99 | 42.1868
2021-09-26 22:30 | 15.153 | 68.421 | 14.7257 | 0.986 | 41.4435
2021-09-26 22:45 | 15.1525 | 68.248 | 14.7271 | 0.981 | 40.5225
2021-09-26 23:00 | 15.1504 | 68.077 | 14.7225 | 0.987 | 41.6288
2021-09-26 23:15 | 15.1514 | 67.906 | 14.7213 | 0.992 | 42.5606
2021-09-26 23:30 | 15.1461 | 67.735 | 14.7192 | 0.985 | 41.2586
2021-09-26 23:45 | 15.1446 | 67.735 | 14.7189 | 0.982 | 40.706
2021-09-27 | 15.1456 | 67.564 | 14.72 | 0.982 | 40.706
2021-09-27 00:15 | 15.145 | 67.392 | 14.7174 | 0.986 | 41.4435
2021-09-27 00:30 | 15.146 | 67.221 | 14.7167 | 0.99 | 42.1868
2021-09-27 00:45 | 15.146 | 67.221 | 14.7208 | 0.981 | 40.5225
2021-09-27 01:00 | 15.1454 | 67.05 | 14.7196 | 0.982 | 40.706
2021-09-27 01:15 | 15.1454 | 67.05 | 14.7186 | 0.985 | 41.2586
2021-09-27 01:30 | 15.1448 | 66.879 | 14.7186 | 0.983 | 40.8898
2021-09-27 01:45 | 15.1432 | 66.879 | 14.7206 | 0.975 | 39.4292
2021-09-27 02:00 | 15.1396 | 66.708 | 14.7189 | 0.971 | 38.7076
2021-09-27 02:15 | 15.1459 | 66.708 | 14.7189 | 0.985 | 41.2586
2021-09-27 02:30 | 15.1427 | 66.708 | 14.7192 | 0.977 | 39.7922
2021-09-27 02:45 | 15.138 | 66.708 | 14.721 | 0.962 | 37.1051
2021-09-27 03:00 | 15.1374 | 66.537 | 14.7155 | 0.973 | 39.0677
2021-09-27 03:15 | 15.1374 | 66.537 | 14.7135 | 0.978 | 39.9742
2021-09-27 03:30 | 15.1358 | 66.537 | 14.7171 | 0.966 | 37.8137
2021-09-27 03:45 | 15.1344 | 66.537 | 14.7149 | 0.968 | 38.1701
2021-09-27 04:00 | 15.1338 | 66.366 | 14.7138 | 0.969 | 38.3489
2021-09-27 04:15 | 15.1322 | 66.366 | 14.7126 | 0.968 | 38.1701
2021-09-27 04:30 | 15.1306 | 66.366 | 14.7112 | 0.968 | 38.1701
2021-09-27 04:45 | 15.1286 | 66.193 | 14.7097 | 0.966 | 37.8137
2021-09-27 05:00 | 15.13 | 66.193 | 14.7097 | 0.97 | 38.5281
2021-09-27 05:15 | 15.13 | 66.193 | 14.7097 | 0.97 | 38.5281
2021-09-27 05:30 | 15.127 | 66.193 | 14.7097 | 0.963 | 37.2817
2021-09-27 05:45 | 15.1218 | 66.022 | 14.7044 | 0.963 | 37.2817
2021-09-27 06:00 | 15.1202 | 66.022 | 14.7022 | 0.964 | 37.4587
2021-09-27 06:15 | 15.1186 | 66.022 | 14.7054 | 0.953 | 35.5322
2021-09-27 06:30 | 15.1171 | 66.022 | 14.7013 | 0.959 | 36.5775
2021-09-27 06:45 | 15.1155 | 66.022 | 14.702 | 0.954 | 35.7055
2021-09-27 07:00 | 15.1166 | 65.851 | 14.7023 | 0.955 | 35.8791
2021-09-27 07:15 | 15.115 | 65.851 | 14.7009 | 0.955 | 35.8791
2021-09-27 07:30 | 15.118 | 65.851 | 14.7031 | 0.957 | 36.2276
2021-09-27 07:45 | 15.1196 | 65.851 | 14.7055 | 0.955 | 35.8791
2021-09-27 08:00 | 15.1226 | 65.851 | 14.708 | 0.956 | 36.0532
2021-09-27 08:15 | 15.1289 | 65.851 | 14.7123 | 0.961 | 36.9289
2021-09-27 08:30 | 15.1305 | 65.851 | 14.7126 | 0.964 | 37.4587
2021-09-27 08:45 | 15.1321 | 65.851 | 14.7131 | 0.967 | 37.9917
2021-09-27 09:00 | 15.1335 | 65.851 | 14.7155 | 0.964 | 37.4587
2021-09-27 09:15 | 15.1341 | 66.022 | 14.7163 | 0.964 | 37.4587
2021-09-27 09:30 | 15.1327 | 66.022 | 14.7184 | 0.955 | 35.8791
2021-09-27 09:45 | 15.1332 | 66.193 | 14.7158 | 0.963 | 37.2817
2021-09-27 10:00 | 15.1332 | 66.193 | 14.7168 | 0.961 | 36.9289
2021-09-27 10:15 | 15.1322 | 66.366 | 14.7157 | 0.961 | 36.9289
2021-09-27 10:30 | 15.1322 | 66.366 | 14.7181 | 0.955 | 35.8791
2021-09-27 10:45 | 15.1306 | 66.366 | 14.7141 | 0.961 | 36.9289
2021-09-27 11:00 | 15.1312 | 66.537 | 14.7176 | 0.954 | 35.7055
2021-09-27 11:15 | 15.1312 | 66.537 | 14.7167 | 0.956 | 36.0532
2021-09-27 11:30 | 15.1312 | 66.537 | 14.7189 | 0.951 | 35.1866
2021-09-27 11:45 | 15.1302 | 66.708 | 14.7141 | 0.96 | 36.753
2021-09-27 12:00 | 15.1318 | 66.708 | 14.7148 | 0.962 | 37.1051
2021-09-27 12:15 | 15.1396 | 66.708 | 14.7221 | 0.963 | 37.2817
2021-09-27 12:30 | 15.1521 | 66.708 | 14.7228 | 0.99 | 42.1868
2021-09-27 12:45 | 15.1638 | 66.537 | 14.7337 | 0.992 | 42.5606
2021-09-27 13:00 | 15.1618 | 66.366 | 14.7325 | 0.99 | 42.1868
2021-09-27 13:15 | 15.1633 | 66.366 | 14.7331 | 0.992 | 42.5606
2021-09-27 13:30 | 15.1654 | 66.537 | 14.7295 | 1.006 | 45.2171
2021-09-27 13:45 | 15.167 | 66.537 | 14.7321 | 1.003 | 44.642
2021-09-27 14:00 | 15.168 | 66.366 | 14.7321 | 1.006 | 45.2171
2021-09-27 14:15 | 15.168 | 66.366 | 14.7342 | 1.001 | 44.2603
2021-09-27 14:30 | 15.1624 | 66.537 | 14.7341 | 0.988 | 41.8144
2021-09-27 14:45 | 15.1638 | 66.537 | 14.7348 | 0.99 | 42.1868
2021-09-27 15:00 | 15.1624 | 66.537 | 14.7341 | 0.988 | 41.8144
2021-09-27 15:15 | 15.1654 | 66.537 | 14.7366 | 0.989 | 42.0004
2021-09-27 15:30 | 15.1692 | 66.708 | 14.7387 | 0.993 | 42.748
2021-09-27 15:45 | 15.1707 | 66.708 | 14.7405 | 0.992 | 42.5606
2021-09-27 16:00 | 15.1707 | 66.708 | 14.7438 | 0.985 | 41.2586
2021-09-27 16:15 | 15.1738 | 66.708 | 14.7411 | 0.998 | 43.6905
2021-09-27 16:30 | 15.1738 | 66.708 | 14.7406 | 0.999 | 43.8801
2021-09-27 16:45 | 15.1769 | 66.708 | 14.7406 | 1.006 | 45.2171
2021-09-27 17:00 | 15.1753 | 66.708 | 14.7413 | 1.001 | 44.2603
2021-09-27 17:15 | 15.1801 | 66.708 | 14.7421 | 1.01 | 45.9889
2021-09-27 17:30 | 15.1801 | 66.708 | 14.7442 | 1.005 | 45.025
2021-09-27 17:45 | 15.1831 | 66.708 | 14.7467 | 1.007 | 45.4095
2021-09-27 18:00 | 15.1831 | 66.708 | 14.7471 | 1.006 | 45.2171
2021-09-27 18:15 | 15.1847 | 66.708 | 14.7492 | 1.005 | 45.025
2021-09-27 18:30 | 15.1863 | 66.708 | 14.7527 | 1 | 44.07
2021-09-27 18:45 | 15.191 | 66.708 | 14.7538 | 1.008 | 45.6023
2021-09-27 19:00 | 15.1872 | 66.537 | 14.7506 | 1.007 | 45.4095
2021-09-27 19:15 | 15.1904 | 66.537 | 14.7477 | 1.021 | 48.1406
2021-09-27 19:30 | 15.195 | 66.537 | 14.7529 | 1.02 | 47.9433
2021-09-27 19:45 | 15.2007 | 66.366 | 14.757 | 1.023 | 48.5364
2021-09-27 20:00 | 15.2037 | 66.366 | 14.7577 | 1.029 | 49.7323
2021-09-27 20:15 | 15.2031 | 66.193 | 14.7585 | 1.026 | 49.1328
2021-09-27 20:30 | 15.2011 | 66.022 | 14.7582 | 1.022 | 48.3384
2021-09-27 20:45 | 15.2058 | 66.022 | 14.7628 | 1.022 | 48.3384
2021-09-27 21:00 | 15.2058 | 66.022 | 14.764 | 1.019 | 47.7462
2021-09-27 21:15 | 15.2066 | 65.851 | 14.7611 | 1.028 | 49.5321
2021-09-27 21:30 | 15.2082 | 65.851 | 14.765 | 1.022 | 48.3384
2021-09-27 21:45 | 15.206 | 65.68 | 14.7654 | 1.016 | 47.1573
2021-09-27 22:00 | 15.2092 | 65.68 | 14.7693 | 1.015 | 46.9617
2021-09-27 22:15 | 15.2071 | 65.509 | 14.7715 | 1.005 | 45.025
2021-09-27 22:30 | 15.2095 | 65.338 | 14.7719 | 1.009 | 45.7954
2021-09-27 22:45 | 15.2111 | 65.338 | 14.7744 | 1.007 | 45.4095
2021-09-27 23:00 | 15.2152 | 65.167 | 14.7756 | 1.014 | 46.7664
2021-09-27 23:15 | 15.2184 | 65.167 | 14.7783 | 1.015 | 46.9617
2021-09-27 23:30 | 15.2178 | 64.996 | 14.7795 | 1.011 | 46.1828
2021-09-27 23:45 | 15.2208 | 64.996 | 14.7805 | 1.016 | 47.1573
2021-09-28 | 15.2219 | 64.825 | 14.7834 | 1.011 | 46.1828
2021-09-28 00:15 | 15.2233 | 64.825 | 14.7863 | 1.008 | 45.6023
2021-09-28 00:30 | 15.2259 | 64.652 | 14.7859 | 1.015 | 46.9617
2021-09-28 00:45 | 15.2253 | 64.481 | 14.7895 | 1.005 | 45.025
2021-09-28 01:00 | 15.2316 | 64.481 | 14.7892 | 1.02 | 47.9433
2021-09-28 01:15 | 15.2316 | 64.481 | 14.7963 | 1.004 | 44.8333
2021-09-28 01:30 | 15.2324 | 64.31 | 14.796 | 1.007 | 45.4095
2021-09-28 01:45 | 15.2371 | 64.31 | 14.8011 | 1.006 | 45.2171
2021-09-28 02:00 | 15.2365 | 64.139 | 14.8021 | 1.002 | 44.451
2021-09-28 02:15 | 15.2397 | 64.139 | 14.7999 | 1.014 | 46.7664
2021-09-28 02:30 | 15.2391 | 63.968 | 14.801 | 1.011 | 46.1828
2021-09-28 02:45 | 15.2391 | 63.968 | 14.8005 | 1.012 | 46.377
2021-09-28 03:00 | 15.2391 | 63.968 | 14.8005 | 1.012 | 46.377
2021-09-28 03:15 | 15.2406 | 63.968 | 14.8012 | 1.013 | 46.5715
2021-09-28 03:30 | 15.2369 | 63.797 | 14.8001 | 1.008 | 45.6023
2021-09-28 03:45 | 15.2384 | 63.797 | 14.8026 | 1.005 | 45.025
2021-09-28 04:00 | 15.2394 | 63.626 | 14.8036 | 1.005 | 45.025
2021-09-28 04:15 | 15.2394 | 63.626 | 14.8033 | 1.006 | 45.2171
2021-09-28 04:30 | 15.2378 | 63.626 | 14.8021 | 1.005 | 45.025
2021-09-28 04:45 | 15.2388 | 63.455 | 14.8012 | 1.009 | 45.7954
2021-09-28 05:00 | 15.2372 | 63.455 | 14.8027 | 1.002 | 44.451
2021-09-28 05:15 | 15.2366 | 63.282 | 14.8001 | 1.007 | 45.4095
2021-09-28 05:30 | 15.2366 | 63.282 | 14.802 | 1.003 | 44.642
2021-09-28 05:45 | 15.2422 | 63.111 | 14.8059 | 1.006 | 45.2171
2021-09-28 06:00 | 15.2422 | 63.111 | 14.8052 | 1.008 | 45.6023
2021-09-28 06:15 | 15.2462 | 62.94 | 14.8102 | 1.006 | 45.2171
2021-09-28 06:30 | 15.2448 | 62.94 | 14.8084 | 1.007 | 45.4095
2021-09-28 06:45 | 15.2478 | 62.94 | 14.8134 | 1.002 | 44.451
2021-09-28 07:00 | 15.2456 | 62.769 | 14.8134 | 0.997 | 43.5013
2021-09-28 07:15 | 15.2472 | 62.769 | 14.8166 | 0.993 | 42.748
2021-09-28 07:30 | 15.2535 | 62.769 | 14.8176 | 1.005 | 45.025
2021-09-28 07:45 | 15.2529 | 62.598 | 14.8195 | 1 | 44.07
2021-09-28 08:00 | 15.2543 | 62.598 | 14.8202 | 1.001 | 44.2603
2021-09-28 08:15 | 15.2559 | 62.598 | 14.8214 | 1.002 | 44.451
2021-09-28 08:30 | 15.2543 | 62.598 | 14.8237 | 0.993 | 42.748
2021-09-28 08:45 | 15.2559 | 62.598 | 14.8269 | 0.99 | 42.1868
2021-09-28 09:00 | 15.2575 | 62.598 | 14.8279 | 0.991 | 42.3735
2021-09-28 09:15 | 15.2581 | 62.769 | 14.8281 | 0.992 | 42.5606
2021-09-28 09:30 | 15.2609 | 63.111 | 14.8295 | 0.995 | 43.124
2021-09-28 09:45 | 15.2606 | 63.455 | 14.8262 | 1.002 | 44.451
2021-09-28 10:00 | 15.2601 | 63.797 | 14.8284 | 0.996 | 43.3125
2021-09-28 10:15 | 15.2661 | 64.139 | 14.831 | 1.004 | 44.8333
2021-09-28 10:30 | 15.2688 | 64.481 | 14.8327 | 1.006 | 45.2171
2021-09-28 10:45 | 15.2684 | 64.825 | 14.8305 | 1.01 | 45.9889
2021-09-28 11:00 | 15.2703 | 65.338 | 14.8323 | 1.01 | 45.9889
2021-09-28 11:15 | 15.2683 | 65.68 | 14.8287 | 1.014 | 46.7664
2021-09-28 11:30 | 15.2654 | 66.193 | 14.8269 | 1.011 | 46.1828
2021-09-28 11:45 | 15.2613 | 66.366 | 14.8258 | 1.005 | 45.025
2021-09-28 12:00 | 15.2609 | 66.708 | 14.8274 | 1 | 44.07
2021-09-28 12:15 | 15.2606 | 67.05 | 14.824 | 1.007 | 45.4095
2021-09-28 12:30 | 15.2607 | 67.564 | 14.8231 | 1.009 | 45.7954
2021-09-28 12:45 | 15.2581 | 67.735 | 14.8194 | 1.012 | 46.377
2021-09-28 13:00 | 15.2609 | 68.077 | 14.8208 | 1.015 | 46.9617
2021-09-28 13:15 | 15.2558 | 68.421 | 14.8197 | 1.006 | 45.2171
2021-09-28 13:30 | 15.2538 | 68.763 | 14.8156 | 1.011 | 46.1828
2021-09-28 13:45 | 15.2564 | 69.107 | 14.814 | 1.02 | 47.9433
2021-09-28 14:00 | 15.2539 | 69.278 | 14.8126 | 1.018 | 47.5496
2021-09-28 14:15 | 15.2535 | 69.622 | 14.8126 | 1.017 | 47.3533
2021-09-28 14:30 | 15.2509 | 69.793 | 14.8082 | 1.021 | 48.1406
2021-09-28 14:45 | 15.2483 | 69.964 | 14.8075 | 1.017 | 47.3533
2021-09-28 15:00 | 15.2472 | 70.137 | 14.8085 | 1.012 | 46.377
2021-09-28 15:15 | 15.2462 | 70.308 | 14.8062 | 1.015 | 46.9617
2021-09-28 15:30 | 15.2432 | 70.308 | 14.8026 | 1.016 | 47.1573
2021-09-28 15:45 | 15.2468 | 70.48 | 14.7982 | 1.035 | 50.9408
2021-09-28 16:00 | 15.2406 | 70.48 | 14.7994 | 1.018 | 47.5496
2021-09-28 16:15 | 15.238 | 70.651 | 14.8004 | 1.009 | 45.7954
2021-09-28 16:30 | 15.2396 | 70.651 | 14.7972 | 1.02 | 47.9433
2021-09-28 16:45 | 15.2411 | 70.651 | 14.7988 | 1.02 | 47.9433
2021-09-28 17:00 | 15.239 | 70.48 | 14.7981 | 1.017 | 47.3533
2021-09-28 17:15 | 15.24 | 70.308 | 14.7981 | 1.019 | 47.7462
2021-09-28 17:30 | 15.2442 | 70.137 | 14.7972 | 1.031 | 50.1337
2021-09-28 17:45 | 15.2404 | 69.964 | 14.7952 | 1.027 | 49.3323
2021-09-28 18:00 | 15.243 | 69.793 | 14.7959 | 1.031 | 50.1337
2021-09-28 18:15 | 15.2425 | 69.622 | 14.7954 | 1.031 | 50.1337
2021-09-28 18:30 | 15.2404 | 69.449 | 14.7956 | 1.026 | 49.1328
2021-09-28 18:45 | 15.2377 | 69.107 | 14.7867 | 1.04 | 51.9575
2021-09-28 19:00 | 15.2351 | 68.763 | 14.7883 | 1.03 | 49.9328
2021-09-28 19:15 | 15.2329 | 68.592 | 14.7834 | 1.037 | 51.3464
2021-09-28 19:30 | 15.2339 | 68.421 | 14.7791 | 1.049 | 53.8095
2021-09-28 19:45 | 15.2333 | 68.248 | 14.7809 | 1.043 | 52.5717
2021-09-28 20:00 | 15.2343 | 68.077 | 14.785 | 1.036 | 51.1434
2021-09-28 20:15 | 15.2364 | 67.735 | 14.7831 | 1.045 | 52.9829
2021-09-28 20:30 | 15.2358 | 67.564 | 14.7821 | 1.046 | 53.189
2021-09-28 20:45 | 15.2384 | 67.392 | 14.7867 | 1.042 | 52.3666
2021-09-28 21:00 | 15.2372 | 67.05 | 14.7843 | 1.045 | 52.9829
2021-09-28 21:15 | 15.2351 | 66.879 | 14.7838 | 1.041 | 52.1619
2021-09-28 21:30 | 15.2375 | 66.708 | 14.7853 | 1.043 | 52.5717
2021-09-28 21:45 | 15.2355 | 66.537 | 14.7802 | 1.05 | 54.017
2021-09-28 22:00 | 15.2349 | 66.366 | 14.7838 | 1.04 | 51.9575
2021-09-28 22:15 | 15.2327 | 66.193 | 14.7857 | 1.031 | 50.1337
2021-09-28 22:30 | 15.2337 | 66.022 | 14.7857 | 1.033 | 50.5366
2021-09-28 22:45 | 15.2346 | 65.851 | 14.785 | 1.037 | 51.3464
2021-09-28 23:00 | 15.2326 | 65.68 | 14.7828 | 1.037 | 51.3464
2021-09-28 23:15 | 15.232 | 65.509 | 14.7817 | 1.039 | 51.7535
2021-09-28 23:30 | 15.2314 | 65.338 | 14.7836 | 1.033 | 50.5366
2021-09-28 23:45 | 15.2308 | 65.167 | 14.7828 | 1.033 | 50.5366
2021-09-29 | 15.2308 | 65.167 | 14.7821 | 1.035 | 50.9408
2021-09-29 00:15 | 15.2317 | 64.996 | 14.7836 | 1.034 | 50.7385
2021-09-29 00:30 | 15.2343 | 64.825 | 14.7867 | 1.032 | 50.335
2021-09-29 00:45 | 15.229 | 64.652 | 14.7841 | 1.026 | 49.1328
2021-09-29 01:00 | 15.2259 | 64.652 | 14.7827 | 1.022 | 48.3384
2021-09-29 01:15 | 15.2268 | 64.481 | 14.7812 | 1.028 | 49.5321
2021-09-29 01:30 | 15.2268 | 64.481 | 14.7805 | 1.029 | 49.7323
2021-09-29 01:45 | 15.2207 | 64.481 | 14.7779 | 1.021 | 48.1406
2021-09-29 02:00 | 15.2221 | 64.481 | 14.7747 | 1.032 | 50.335
2021-09-29 02:15 | 15.2248 | 64.31 | 14.7776 | 1.031 | 50.1337
2021-09-29 02:30 | 15.2248 | 64.31 | 14.7805 | 1.025 | 48.9337
2021-09-29 02:45 | 15.2262 | 64.31 | 14.7812 | 1.026 | 49.1328
2021-09-29 03:00 | 15.2248 | 64.31 | 14.7791 | 1.028 | 49.5321
2021-09-29 03:15 | 15.2226 | 64.139 | 14.7824 | 1.015 | 46.9617
2021-09-29 03:30 | 15.2226 | 64.139 | 14.7805 | 1.02 | 47.9433
2021-09-29 03:45 | 15.224 | 64.139 | 14.7769 | 1.031 | 50.1337
2021-09-29 04:00 | 15.225 | 63.968 | 14.7827 | 1.02 | 47.9433
2021-09-29 04:15 | 15.2235 | 63.968 | 14.7791 | 1.025 | 48.9337
2021-09-29 04:30 | 15.2182 | 63.797 | 14.7766 | 1.019 | 47.7462
2021-09-29 04:45 | 15.2213 | 63.797 | 14.7776 | 1.023 | 48.5364
2021-09-29 05:00 | 15.2245 | 63.797 | 14.7783 | 1.029 | 49.7323
2021-09-29 05:15 | 15.2285 | 63.626 | 14.784 | 1.025 | 48.9337
2021-09-29 05:30 | 15.2301 | 63.626 | 14.785 | 1.027 | 49.3323
2021-09-29 05:45 | 15.2342 | 63.455 | 14.7869 | 1.032 | 50.335
2021-09-29 06:00 | 15.2294 | 63.455 | 14.7854 | 1.024 | 48.7349
2021-09-29 06:15 | 15.2279 | 63.455 | 14.7844 | 1.023 | 48.5364
2021-09-29 06:30 | 15.2326 | 63.455 | 14.7866 | 1.029 | 49.7323
2021-09-29 06:45 | 15.2326 | 63.455 | 14.7869 | 1.028 | 49.5321
2021-09-29 07:00 | 15.2304 | 63.282 | 14.7873 | 1.022 | 48.3384
2021-09-29 07:15 | 15.2351 | 63.282 | 14.7902 | 1.026 | 49.1328
2021-09-29 07:30 | 15.232 | 63.282 | 14.7892 | 1.021 | 48.1406
2021-09-29 07:45 | 15.2351 | 63.282 | 14.7918 | 1.022 | 48.3384
2021-09-29 08:00 | 15.2351 | 63.282 | 14.7904 | 1.026 | 49.1328
2021-09-29 08:15 | 15.232 | 63.282 | 14.7889 | 1.022 | 48.3384
2021-09-29 08:30 | 15.2304 | 63.282 | 14.7875 | 1.022 | 48.3384
2021-09-29 08:45 | 15.2304 | 63.282 | 14.7863 | 1.024 | 48.7349
2021-09-29 09:00 | 15.2326 | 63.455 | 14.7901 | 1.021 | 48.1406
2021-09-29 09:15 | 15.2332 | 63.626 | 14.794 | 1.013 | 46.5715
2021-09-29 09:30 | 15.2307 | 63.797 | 14.794 | 1.007 | 45.4095
2021-09-29 09:45 | 15.2335 | 64.139 | 14.7946 | 1.012 | 46.377
2021-09-29 10:00 | 15.2356 | 64.31 | 14.7928 | 1.021 | 48.1406
2021-09-29 10:15 | 15.2322 | 64.652 | 14.7899 | 1.02 | 47.9433
2021-09-29 10:30 | 15.2349 | 64.996 | 14.7936 | 1.018 | 47.5496
2021-09-29 10:45 | 15.2314 | 65.338 | 14.7895 | 1.019 | 47.7462
2021-09-29 11:00 | 15.2326 | 65.68 | 14.788 | 1.025 | 48.9337
2021-09-29 11:15 | 15.2368 | 66.022 | 14.7886 | 1.034 | 50.7385
2021-09-29 11:30 | 15.2311 | 66.193 | 14.7894 | 1.019 | 47.7462
2021-09-29 11:45 | 15.2323 | 66.537 | 14.7914 | 1.017 | 47.3533
2021-09-29 12:00 | 15.232 | 66.879 | 14.788 | 1.024 | 48.7349
2021-09-29 12:15 | 15.234 | 67.05 | 14.7857 | 1.034 | 50.7385
2021-09-29 12:30 | 15.2322 | 67.392 | 14.7867 | 1.027 | 49.3323
2021-09-29 12:45 | 15.2348 | 67.735 | 14.7899 | 1.026 | 49.1328
2021-09-29 13:00 | 15.2337 | 67.906 | 14.7873 | 1.03 | 49.9328
2021-09-29 13:15 | 15.2381 | 68.248 | 14.7902 | 1.033 | 50.5366
2021-09-29 13:30 | 15.2308 | 68.421 | 14.7895 | 1.018 | 47.5496
2021-09-29 13:45 | 15.2366 | 68.763 | 14.7869 | 1.037 | 51.3464
2021-09-29 14:00 | 15.234 | 68.934 | 14.7867 | 1.032 | 50.335
2021-09-29 14:15 | 15.23 | 69.107 | 14.7867 | 1.022 | 48.3384
2021-09-29 14:30 | 15.2368 | 69.278 | 14.7883 | 1.034 | 50.7385
2021-09-29 14:45 | 15.2326 | 69.449 | 14.7876 | 1.026 | 49.1328
2021-09-29 15:00 | 15.2378 | 69.622 | 14.7886 | 1.036 | 51.1434
2021-09-29 15:15 | 15.2384 | 69.793 | 14.7895 | 1.035 | 50.9408
2021-09-29 15:30 | 15.2352 | 69.793 | 14.7892 | 1.029 | 49.7323
2021-09-29 15:45 | 15.2343 | 69.964 | 14.7879 | 1.03 | 49.9328
2021-09-29 16:00 | 15.239 | 69.964 | 14.7856 | 1.046 | 53.189
2021-09-29 16:15 | 15.239 | 69.964 | 14.7878 | 1.041 | 52.1619
2021-09-29 16:30 | 15.2343 | 69.964 | 14.7837 | 1.039 | 51.7535
2021-09-29 16:45 | 15.2327 | 69.964 | 14.7849 | 1.033 | 50.5366
2021-09-29 17:00 | 15.24 | 69.793 | 14.7834 | 1.053 | 54.6417
2021-09-29 17:15 | 15.2352 | 69.793 | 14.783 | 1.043 | 52.5717
2021-09-29 17:30 | 15.2362 | 69.622 | 14.7856 | 1.039 | 51.7535
2021-09-29 17:45 | 15.2378 | 69.622 | 14.7863 | 1.041 | 52.1619
2021-09-29 18:00 | 15.2404 | 69.449 | 14.7878 | 1.044 | 52.7771
2021-09-29 18:15 | 15.2398 | 69.278 | 14.7882 | 1.042 | 52.3666
2021-09-29 18:30 | 15.2409 | 69.107 | 14.7889 | 1.042 | 52.3666
2021-09-29 18:45 | 15.2382 | 68.763 | 14.7856 | 1.044 | 52.7771
2021-09-29 19:00 | 15.2377 | 68.592 | 14.7856 | 1.043 | 52.5717
2021-09-29 19:15 | 15.2381 | 68.248 | 14.7854 | 1.044 | 52.7771
2021-09-29 19:30 | 15.239 | 68.077 | 14.787 | 1.042 | 52.3666
2021-09-29 19:45 | 15.2416 | 67.906 | 14.7882 | 1.046 | 53.189
2021-09-29 20:00 | 15.2364 | 67.735 | 14.7849 | 1.041 | 52.1619
2021-09-29 20:15 | 15.2374 | 67.564 | 14.7821 | 1.05 | 54.017
2021-09-29 20:30 | 15.2378 | 67.221 | 14.7838 | 1.047 | 53.3955
2021-09-29 20:45 | 15.2372 | 67.05 | 14.7865 | 1.04 | 51.9575
2021-09-29 21:00 | 15.2366 | 66.879 | 14.7894 | 1.032 | 50.335
2021-09-29 21:15 | 15.2407 | 66.708 | 14.7879 | 1.044 | 52.7771
2021-09-29 21:30 | 15.2385 | 66.537 | 14.7882 | 1.039 | 51.7535
2021-09-29 21:45 | 15.2364 | 66.366 | 14.7846 | 1.042 | 52.3666
2021-09-29 22:00 | 15.2343 | 66.193 | 14.7831 | 1.041 | 52.1619
2021-09-29 22:15 | 15.2368 | 66.022 | 14.7856 | 1.041 | 52.1619
2021-09-29 22:30 | 15.2362 | 65.851 | 14.7849 | 1.041 | 52.1619
2021-09-29 22:45 | 15.234 | 65.68 | 14.7873 | 1.03 | 49.9328
2021-09-29 23:00 | 15.2372 | 65.68 | 14.7866 | 1.039 | 51.7535
2021-09-29 23:15 | 15.2351 | 65.509 | 14.7859 | 1.036 | 51.1434
2021-09-29 23:30 | 15.2329 | 65.338 | 14.7834 | 1.037 | 51.3464
2021-09-29 23:45 | 15.2339 | 65.167 | 14.7844 | 1.037 | 51.3464
2021-09-30 | 15.2323 | 65.167 | 14.7804 | 1.042 | 52.3666
2021-09-30 00:15 | 15.2301 | 64.996 | 14.7815 | 1.035 | 50.9408
2021-09-30 00:30 | 15.2311 | 64.825 | 14.7825 | 1.035 | 50.9408
2021-09-30 00:45 | 15.2281 | 64.825 | 14.7785 | 1.037 | 51.3464
2021-09-30 01:00 | 15.229 | 64.652 | 14.7795 | 1.037 | 51.3464
2021-09-30 01:15 | 15.2322 | 64.652 | 14.7809 | 1.041 | 52.1619
2021-09-30 01:30 | 15.2316 | 64.481 | 14.7802 | 1.041 | 52.1619
2021-09-30 01:45 | 15.2294 | 64.31 | 14.7821 | 1.032 | 50.335
2021-09-30 02:00 | 15.2308 | 64.31 | 14.7798 | 1.04 | 51.9575
2021-09-30 02:15 | 15.2303 | 64.139 | 14.7776 | 1.044 | 52.7771
2021-09-30 02:30 | 15.2288 | 64.139 | 14.7791 | 1.037 | 51.3464
2021-09-30 02:45 | 15.2281 | 63.968 | 14.7764 | 1.042 | 52.3666
2021-09-30 03:00 | 15.2297 | 63.968 | 14.7798 | 1.038 | 51.5498
2021-09-30 03:15 | 15.2275 | 63.797 | 14.7776 | 1.038 | 51.5498
2021-09-30 03:30 | 15.2307 | 63.797 | 14.7776 | 1.045 | 52.9829
2021-09-30 03:45 | 15.2275 | 63.797 | 14.7772 | 1.039 | 51.7535
2021-09-30 04:00 | 15.2253 | 63.626 | 14.7753 | 1.038 | 51.5498
2021-09-30 04:15 | 15.2233 | 63.455 | 14.7714 | 1.042 | 52.3666
2021-09-30 04:30 | 15.2233 | 63.455 | 14.7728 | 1.039 | 51.7535
2021-09-30 04:45 | 15.2248 | 63.455 | 14.7746 | 1.038 | 51.5498
2021-09-30 05:00 | 15.2226 | 63.282 | 14.7741 | 1.034 | 50.7385
2021-09-30 05:15 | 15.2226 | 63.282 | 14.7738 | 1.035 | 50.9408
2021-09-30 05:30 | 15.2195 | 63.282 | 14.7734 | 1.029 | 49.7323
2021-09-30 05:45 | 15.2226 | 63.282 | 14.7734 | 1.036 | 51.1434
2021-09-30 06:00 | 15.222 | 63.111 | 14.7751 | 1.031 | 50.1337
2021-09-30 06:15 | 15.2174 | 63.111 | 14.773 | 1.025 | 48.9337
2021-09-30 06:30 | 15.219 | 63.111 | 14.7712 | 1.033 | 50.5366
2021-09-30 06:45 | 15.2214 | 62.94 | 14.773 | 1.034 | 50.7385
2021-09-30 07:00 | 15.223 | 62.94 | 14.7717 | 1.041 | 52.1619
2021-09-30 07:15 | 15.2214 | 62.94 | 14.7756 | 1.028 | 49.5321
2021-09-30 07:30 | 15.2261 | 62.94 | 14.7786 | 1.032 | 50.335
2021-09-30 07:45 | 15.223 | 62.94 | 14.7776 | 1.027 | 49.3323
2021-09-30 08:00 | 15.2255 | 62.769 | 14.7815 | 1.024 | 48.7349
2021-09-30 08:15 | 15.2285 | 62.769 | 14.7817 | 1.031 | 50.1337
2021-09-30 08:30 | 15.2285 | 62.769 | 14.7843 | 1.025 | 48.9337
2021-09-30 08:45 | 15.2301 | 62.769 | 14.7885 | 1.019 | 47.7462
2021-09-30 09:00 | 15.2353 | 62.94 | 14.7944 | 1.017 | 47.3533
2021-09-30 09:15 | 15.2397 | 63.282 | 14.7976 | 1.02 | 47.9433
2021-09-30 09:30 | 15.2378 | 63.626 | 14.7976 | 1.015 | 46.9617
2021-09-30 09:45 | 15.2406 | 63.968 | 14.7998 | 1.017 | 47.3533
2021-09-30 10:00 | 15.2433 | 64.31 | 14.802 | 1.018 | 47.5496
2021-09-30 10:15 | 15.2445 | 64.652 | 14.803 | 1.018 | 47.5496
2021-09-30 10:30 | 15.2436 | 64.825 | 14.8026 | 1.017 | 47.3533
2021-09-30 10:45 | 15.2432 | 65.167 | 14.8043 | 1.012 | 46.377
2021-09-30 11:00 | 15.2382 | 65.509 | 14.797 | 1.018 | 47.5496
2021-09-30 11:15 | 15.2378 | 65.851 | 14.7973 | 1.016 | 47.1573
2021-09-30 11:30 | 15.2352 | 66.022 | 14.7937 | 1.018 | 47.5496
2021-09-30 11:45 | 15.2333 | 66.366 | 14.7907 | 1.021 | 48.1406
2021-09-30 12:00 | 15.2329 | 66.708 | 14.7876 | 1.027 | 49.3323
2021-09-30 12:15 | 15.2294 | 67.05 | 14.7907 | 1.012 | 46.377
2021-09-30 12:30 | 15.2306 | 67.392 | 14.7883 | 1.02 | 47.9433
2021-09-30 12:45 | 15.2348 | 67.735 | 14.7895 | 1.027 | 49.3323
2021-09-30 13:00 | 15.2353 | 67.906 | 14.7873 | 1.033 | 50.5366
2021-09-30 13:15 | 15.2319 | 68.248 | 14.7846 | 1.032 | 50.335
2021-09-30 13:30 | 15.2345 | 68.592 | 14.7841 | 1.039 | 51.7535
2021-09-30 13:45 | 15.234 | 68.934 | 14.7838 | 1.038 | 51.5498
2021-09-30 14:00 | 15.2352 | 69.278 | 14.782 | 1.045 | 52.9829
2021-09-30 14:15 | 15.231 | 69.449 | 14.7827 | 1.034 | 50.7385
2021-09-30 14:30 | 15.2337 | 69.793 | 14.7801 | 1.046 | 53.189
2021-09-30 14:45 | 15.2327 | 69.964 | 14.7821 | 1.039 | 51.7535
2021-09-30 15:00 | 15.2295 | 69.964 | 14.7775 | 1.043 | 52.5717
2021-09-30 15:15 | 15.2275 | 70.308 | 14.7778 | 1.037 | 51.3464
2021-09-30 15:30 | 15.2224 | 70.651 | 14.7754 | 1.031 | 50.1337
2021-09-30 15:45 | 15.223 | 70.824 | 14.7735 | 1.037 | 51.3464
2021-09-30 16:00 | 15.2245 | 70.824 | 14.7738 | 1.039 | 51.7535
2021-09-30 16:15 | 15.2261 | 70.824 | 14.7731 | 1.045 | 52.9829
2021-09-30 16:30 | 15.2271 | 70.651 | 14.7712 | 1.051 | 54.2249
2021-09-30 16:45 | 15.2297 | 70.48 | 14.7704 | 1.06 | 56.1113
2021-09-30 17:00 | 15.2281 | 70.48 | 14.7675 | 1.063 | 56.7463
2021-09-30 17:15 | 15.2275 | 70.308 | 14.7686 | 1.059 | 55.9003
2021-09-30 17:30 | 15.2285 | 70.137 | 14.766 | 1.067 | 57.5978
2021-09-30 17:45 | 15.2265 | 69.964 | 14.7676 | 1.059 | 55.9003
2021-09-30 18:00 | 15.2239 | 69.622 | 14.7666 | 1.055 | 55.0598
2021-09-30 18:15 | 15.2248 | 69.449 | 14.7663 | 1.058 | 55.6896
2021-09-30 18:30 | 15.2268 | 69.107 | 14.7682 | 1.058 | 55.6896
2021-09-30 18:45 | 15.2248 | 68.934 | 14.7672 | 1.056 | 55.2694
2021-09-30 19:00 | 15.2272 | 68.763 | 14.7676 | 1.06 | 56.1113
2021-09-30 19:15 | 15.2268 | 68.592 | 14.7683 | 1.058 | 55.6896
2021-09-30 19:30 | 15.2262 | 68.421 | 14.768 | 1.057 | 55.4793
2021-09-30 19:45 | 15.2256 | 68.248 | 14.7676 | 1.057 | 55.4793
2021-09-30 20:00 | 15.2266 | 68.077 | 14.769 | 1.056 | 55.2694
2021-09-30 20:15 | 15.2261 | 67.906 | 14.7699 | 1.052 | 54.4331
2021-09-30 20:30 | 15.2245 | 67.906 | 14.7704 | 1.047 | 53.3955
2021-09-30 20:45 | 15.2223 | 67.735 | 14.7728 | 1.037 | 51.3464
2021-09-30 21:00 | 15.2217 | 67.564 | 14.767 | 1.049 | 53.8095
2021-09-30 21:15 | 15.2213 | 67.392 | 14.7685 | 1.044 | 52.7771
2021-09-30 21:30 | 15.2237 | 67.221 | 14.7667 | 1.054 | 54.8506
2021-09-30 21:45 | 15.2253 | 67.221 | 14.7704 | 1.049 | 53.8095
2021-09-30 22:00 | 15.2264 | 67.05 | 14.7704 | 1.052 | 54.4331
2021-09-30 22:15 | 15.2242 | 66.879 | 14.7706 | 1.046 | 53.189
2021-09-30 22:30 | 15.222 | 66.708 | 14.7711 | 1.04 | 51.9575
2021-09-30 22:45 | 15.2252 | 66.708 | 14.7728 | 1.043 | 52.5717
2021-09-30 23:00 | 15.2261 | 66.537 | 14.7728 | 1.045 | 52.9829
2021-09-30 23:15 | 15.2255 | 66.366 | 14.7747 | 1.04 | 51.9575
2021-09-30 23:30 | 15.2287 | 66.366 | 14.7743 | 1.048 | 53.6023
2021-09-30 23:45 | 15.2249 | 66.193 | 14.7721 | 1.044 | 52.7771
2021-10-01 | 15.2265 | 66.193 | 14.7754 | 1.04 | 51.9575
2021-10-01 00:15 | 15.2243 | 66.022 | 14.7733 | 1.04 | 51.9575
2021-10-01 00:30 | 15.2213 | 66.022 | 14.773 | 1.034 | 50.7385
2021-10-01 00:45 | 15.2223 | 65.851 | 14.7708 | 1.041 | 52.1619
2021-10-01 01:00 | 15.2223 | 65.851 | 14.7722 | 1.038 | 51.5498
2021-10-01 01:15 | 15.2207 | 65.851 | 14.7718 | 1.035 | 50.9408
2021-10-01 01:30 | 15.2185 | 65.68 | 14.7693 | 1.036 | 51.1434
2021-10-01 01:45 | 15.2185 | 65.68 | 14.7705 | 1.033 | 50.5366
2021-10-01 02:00 | 15.2155 | 65.68 | 14.7683 | 1.031 | 50.1337
2021-10-01 02:15 | 15.2149 | 65.509 | 14.7679 | 1.031 | 50.1337
2021-10-01 02:30 | 15.2149 | 65.509 | 14.7693 | 1.028 | 49.5321
2021-10-01 02:45 | 15.2149 | 65.509 | 14.765 | 1.038 | 51.5498
2021-10-01 03:00 | 15.2117 | 65.509 | 14.7647 | 1.031 | 50.1337
2021-10-01 03:15 | 15.2095 | 65.338 | 14.7628 | 1.03 | 49.9328
2021-10-01 03:30 | 15.2081 | 65.338 | 14.7603 | 1.033 | 50.5366
2021-10-01 03:45 | 15.2049 | 65.338 | 14.7599 | 1.026 | 49.1328
2021-10-01 04:00 | 15.2034 | 65.338 | 14.7577 | 1.028 | 49.5321
2021-10-01 04:15 | 15.2002 | 65.338 | 14.7574 | 1.021 | 48.1406
2021-10-01 04:30 | 15.1997 | 65.167 | 14.7553 | 1.025 | 48.9337
2021-10-01 04:45 | 15.1997 | 65.167 | 14.7572 | 1.021 | 48.1406
2021-10-01 05:00 | 15.1981 | 65.167 | 14.7531 | 1.026 | 49.1328
2021-10-01 05:15 | 15.1966 | 65.167 | 14.7531 | 1.023 | 48.5364
2021-10-01 05:30 | 15.1934 | 65.167 | 14.7477 | 1.028 | 49.5321
2021-10-01 05:45 | 15.1981 | 65.167 | 14.7531 | 1.026 | 49.1328
2021-10-01 06:00 | 15.1997 | 65.167 | 14.7528 | 1.031 | 50.1337
2021-10-01 06:15 | 15.1981 | 65.167 | 14.7543 | 1.024 | 48.7349
2021-10-01 06:30 | 15.1997 | 65.167 | 14.756 | 1.023 | 48.5364
2021-10-01 06:45 | 15.2007 | 64.996 | 14.756 | 1.026 | 49.1328
2021-10-01 07:00 | 15.1975 | 64.996 | 14.7543 | 1.022 | 48.3384
2021-10-01 07:15 | 15.1975 | 64.996 | 14.7538 | 1.023 | 48.5364
2021-10-01 07:30 | 15.2007 | 64.996 | 14.7572 | 1.023 | 48.5364
2021-10-01 07:45 | 15.1991 | 64.996 | 14.7572 | 1.019 | 47.7462
2021-10-01 08:00 | 15.1975 | 64.996 | 14.7589 | 1.012 | 46.377
2021-10-01 08:15 | 15.1975 | 64.996 | 14.7557 | 1.019 | 47.7462
2021-10-01 08:30 | 15.1944 | 64.996 | 14.7509 | 1.023 | 48.5364
2021-10-01 08:45 | 15.1944 | 64.996 | 14.7538 | 1.016 | 47.1573
2021-10-01 09:00 | 15.1944 | 64.996 | 14.7556 | 1.012 | 46.377
2021-10-01 09:15 | 15.1934 | 65.167 | 14.7556 | 1.01 | 45.9889
2021-10-01 09:30 | 15.195 | 65.167 | 14.7541 | 1.017 | 47.3533
2021-10-01 09:45 | 15.1972 | 65.338 | 14.7595 | 1.01 | 45.9889
2021-10-01 10:00 | 15.2002 | 65.338 | 14.7605 | 1.014 | 46.7664
2021-10-01 10:15 | 15.1992 | 65.509 | 14.7619 | 1.009 | 45.7954
2021-10-01 10:30 | 15.1989 | 65.851 | 14.7598 | 1.013 | 46.5715
2021-10-01 10:45 | 15.1995 | 66.022 | 14.7603 | 1.013 | 46.5715
2021-10-01 11:00 | 15.1975 | 66.366 | 14.7593 | 1.011 | 46.1828
2021-10-01 11:15 | 15.2002 | 66.708 | 14.7596 | 1.016 | 47.1573
2021-10-01 11:30 | 15.2014 | 67.05 | 14.7599 | 1.018 | 47.5496
2021-10-01 11:45 | 15.2 | 67.564 | 14.758 | 1.019 | 47.7462
2021-10-01 12:00 | 15.2033 | 68.077 | 14.758 | 1.027 | 49.3323
2021-10-01 12:15 | 15.2075 | 68.421 | 14.7617 | 1.028 | 49.5321
2021-10-01 12:30 | 15.2127 | 68.592 | 14.7667 | 1.029 | 49.7323
2021-10-01 12:45 | 15.2168 | 68.421 | 14.768 | 1.035 | 50.9408
2021-10-01 13:00 | 15.2172 | 68.077 | 14.7698 | 1.032 | 50.335
2021-10-01 13:15 | 15.2147 | 68.248 | 14.769 | 1.028 | 49.5321
2021-10-01 13:30 | 15.2137 | 68.421 | 14.7675 | 1.029 | 49.7323
2021-10-01 13:45 | 15.2101 | 68.763 | 14.7666 | 1.023 | 48.5364
2021-10-01 14:00 | 15.2082 | 69.107 | 14.7643 | 1.024 | 48.7349
2021-10-01 14:15 | 15.2076 | 69.449 | 14.7609 | 1.03 | 49.9328
2021-10-01 14:30 | 15.2118 | 69.793 | 14.7637 | 1.034 | 50.7385
2021-10-01 14:45 | 15.214 | 69.964 | 14.7648 | 1.036 | 51.1434
2021-10-01 15:00 | 15.2176 | 70.137 | 14.765 | 1.044 | 52.7771
2021-10-01 15:15 | 15.2198 | 70.308 | 14.7689 | 1.04 | 51.9575
2021-10-01 15:30 | 15.2182 | 70.308 | 14.7663 | 1.042 | 52.3666
2021-10-01 15:45 | 15.2166 | 70.308 | 14.7683 | 1.034 | 50.7385
2021-10-01 16:00 | 15.2152 | 70.308 | 14.7667 | 1.034 | 50.7385
2021-10-01 16:15 | 15.2152 | 70.308 | 14.7621 | 1.045 | 52.9829
2021-10-01 16:30 | 15.2152 | 70.308 | 14.7638 | 1.041 | 52.1619
2021-10-01 16:45 | 15.2166 | 70.308 | 14.7635 | 1.045 | 52.9829
2021-10-01 17:00 | 15.2146 | 70.137 | 14.7651 | 1.037 | 51.3464
2021-10-01 17:15 | 15.2187 | 69.964 | 14.7634 | 1.05 | 54.017
2021-10-01 17:30 | 15.2134 | 69.793 | 14.7598 | 1.046 | 53.189
2021-10-01 17:45 | 15.2161 | 69.622 | 14.7619 | 1.047 | 53.3955
2021-10-01 18:00 | 15.2108 | 69.449 | 14.7624 | 1.034 | 50.7385
2021-10-01 18:15 | 15.2134 | 69.278 | 14.7592 | 1.048 | 53.6023
2021-10-01 18:30 | 15.2143 | 69.107 | 14.7593 | 1.049 | 53.8095
2021-10-01 18:45 | 15.2149 | 68.763 | 14.7606 | 1.048 | 53.6023
2021-10-01 19:00 | 15.2127 | 68.592 | 14.7611 | 1.042 | 52.3666
2021-10-01 19:15 | 15.2153 | 68.421 | 14.7628 | 1.044 | 52.7771
2021-10-01 19:30 | 15.2126 | 68.077 | 14.7614 | 1.041 | 52.1619
2021-10-01 19:45 | 15.2136 | 67.906 | 14.7586 | 1.049 | 53.8095
2021-10-01 20:00 | 15.213 | 67.735 | 14.7596 | 1.046 | 53.189
2021-10-01 20:15 | 15.214 | 67.564 | 14.7601 | 1.047 | 53.3955
2021-10-01 20:30 | 15.2134 | 67.392 | 14.7643 | 1.036 | 51.1434
2021-10-01 20:45 | 15.2145 | 67.221 | 14.7621 | 1.043 | 52.5717
2021-10-01 21:00 | 15.2169 | 67.05 | 14.7676 | 1.036 | 51.1434
2021-10-01 21:15 | 15.2169 | 67.05 | 14.7683 | 1.035 | 50.9408
2021-10-01 21:30 | 15.2149 | 66.879 | 14.7669 | 1.033 | 50.5366
2021-10-01 21:45 | 15.2127 | 66.708 | 14.7669 | 1.028 | 49.5321
2021-10-01 22:00 | 15.2111 | 66.708 | 14.7683 | 1.021 | 48.1406
2021-10-01 22:15 | 15.2137 | 66.537 | 14.7647 | 1.036 | 51.1434
2021-10-01 22:30 | 15.2116 | 66.366 | 14.7679 | 1.023 | 48.5364
2021-10-01 22:45 | 15.2116 | 66.366 | 14.7679 | 1.023 | 48.5364
2021-10-01 23:00 | 15.211 | 66.193 | 14.7661 | 1.026 | 49.1328
2021-10-01 23:15 | 15.211 | 66.193 | 14.7661 | 1.026 | 49.1328
2021-10-01 23:30 | 15.2104 | 66.022 | 14.7661 | 1.025 | 48.9337
2021-10-01 23:45 | 15.2114 | 65.851 | 14.7661 | 1.027 | 49.3323
2021-10-02 | 15.2098 | 65.851 | 14.7661 | 1.023 | 48.5364
2021-10-02 00:15 | 15.2076 | 65.68 | 14.7628 | 1.026 | 49.1328
2021-10-02 00:30 | 15.203 | 65.68 | 14.7625 | 1.016 | 47.1573
2021-10-02 00:45 | 15.203 | 65.68 | 14.7625 | 1.016 | 47.1573
2021-10-02 01:00 | 15.204 | 65.509 | 14.7611 | 1.022 | 48.3384
2021-10-02 01:15 | 15.2024 | 65.509 | 14.7589 | 1.023 | 48.5364
2021-10-02 01:30 | 15.2002 | 65.338 | 14.7582 | 1.02 | 47.9433
2021-10-02 01:45 | 15.1986 | 65.338 | 14.7577 | 1.017 | 47.3533
2021-10-02 02:00 | 15.1972 | 65.338 | 14.7556 | 1.019 | 47.7462
2021-10-02 02:15 | 15.195 | 65.167 | 14.7538 | 1.018 | 47.5496
2021-10-02 02:30 | 15.195 | 65.167 | 14.7521 | 1.022 | 48.3384
2021-10-02 02:45 | 15.1918 | 65.167 | 14.7521 | 1.014 | 46.7664
2021-10-02 03:00 | 15.1918 | 65.167 | 14.7516 | 1.015 | 46.9617
2021-10-02 03:15 | 15.1913 | 64.996 | 14.7516 | 1.014 | 46.7664
2021-10-02 03:30 | 15.1913 | 64.996 | 14.7495 | 1.019 | 47.7462
2021-10-02 03:45 | 15.1913 | 64.996 | 14.7499 | 1.018 | 47.5496
2021-10-02 04:00 | 15.1882 | 64.996 | 14.7477 | 1.016 | 47.1573
2021-10-02 04:15 | 15.1913 | 64.996 | 14.749 | 1.02 | 47.9433
2021-10-02 04:30 | 15.1928 | 64.996 | 14.7509 | 1.019 | 47.7462
2021-10-02 04:45 | 15.1923 | 64.825 | 14.7527 | 1.014 | 46.7664
2021-10-02 05:00 | 15.1939 | 64.825 | 14.7527 | 1.018 | 47.5496
2021-10-02 05:15 | 15.1939 | 64.825 | 14.7545 | 1.013 | 46.5715
2021-10-02 05:30 | 15.1953 | 64.825 | 14.756 | 1.013 | 46.5715
2021-10-02 05:45 | 15.1953 | 64.825 | 14.7574 | 1.01 | 45.9889
2021-10-02 06:00 | 15.1953 | 64.825 | 14.7574 | 1.01 | 45.9889
2021-10-02 06:15 | 15.1979 | 64.652 | 14.7625 | 1.004 | 44.8333
2021-10-02 06:30 | 15.201 | 64.652 | 14.7621 | 1.012 | 46.377
2021-10-02 06:45 | 15.1995 | 64.652 | 14.7635 | 1.006 | 45.2171
2021-10-02 07:00 | 15.201 | 64.652 | 14.7654 | 1.005 | 45.025
2021-10-02 07:15 | 15.2026 | 64.652 | 14.7654 | 1.008 | 45.6023
2021-10-02 07:30 | 15.205 | 64.481 | 14.7672 | 1.01 | 45.9889
2021-10-02 07:45 | 15.2082 | 64.481 | 14.7693 | 1.012 | 46.377
2021-10-02 08:00 | 15.2082 | 64.481 | 14.7711 | 1.008 | 45.6023
2021-10-02 08:15 | 15.2097 | 64.481 | 14.7715 | 1.011 | 46.1828
2021-10-02 08:30 | 15.2097 | 64.481 | 14.7737 | 1.006 | 45.2171
2021-10-02 08:45 | 15.2066 | 64.481 | 14.7722 | 1.002 | 44.451
2021-10-02 09:00 | 15.205 | 64.481 | 14.7708 | 1.002 | 44.451
2021-10-02 09:15 | 15.205 | 64.481 | 14.7698 | 1.004 | 44.8333
2021-10-02 09:30 | 15.2036 | 64.481 | 14.7693 | 1.002 | 44.451
2021-10-02 09:45 | 15.2042 | 64.652 | 14.7693 | 1.003 | 44.642
2021-10-02 10:00 | 15.2056 | 64.652 | 14.7705 | 1.004 | 44.8333
2021-10-02 10:15 | 15.2084 | 64.996 | 14.7719 | 1.007 | 45.4095
2021-10-02 10:30 | 15.2089 | 65.167 | 14.7737 | 1.004 | 44.8333
2021-10-02 10:45 | 15.2127 | 65.338 | 14.777 | 1.005 | 45.025
2021-10-02 11:00 | 15.2117 | 65.509 | 14.777 | 1.003 | 44.642
2021-10-02 11:15 | 15.2092 | 65.68 | 14.777 | 0.997 | 43.5013
2021-10-02 11:30 | 15.2094 | 66.193 | 14.7751 | 1.002 | 44.451
2021-10-02 11:45 | 15.2105 | 66.537 | 14.774 | 1.007 | 45.4095
2021-10-02 12:00 | 15.2055 | 66.879 | 14.7701 | 1.004 | 44.8333
2021-10-02 12:15 | 15.205 | 67.221 | 14.7718 | 0.999 | 43.8801
2021-10-02 12:30 | 15.2046 | 67.564 | 14.7685 | 1.006 | 45.2171
2021-10-02 12:45 | 15.2027 | 67.906 | 14.7676 | 1.004 | 44.8333
2021-10-02 13:00 | 15.2039 | 68.248 | 14.7667 | 1.008 | 45.6023
2021-10-02 13:15 | 15.2029 | 68.421 | 14.7656 | 1.009 | 45.7954
2021-10-02 13:30 | 15.1992 | 68.763 | 14.766 | 0.999 | 43.8801
2021-10-02 13:45 | 15.1998 | 68.934 | 14.7634 | 1.007 | 45.4095
2021-10-02 14:00 | 15.1978 | 69.278 | 14.7561 | 1.019 | 47.7462
2021-10-02 14:15 | 15.2016 | 69.449 | 14.7589 | 1.021 | 48.1406
2021-10-02 14:30 | 15.1957 | 69.622 | 14.7572 | 1.012 | 46.377
2021-10-02 14:45 | 15.1947 | 69.793 | 14.7577 | 1.008 | 45.6023
2021-10-02 15:00 | 15.1995 | 69.793 | 14.7588 | 1.017 | 47.3533
2021-10-02 15:15 | 15.2 | 69.964 | 14.7592 | 1.017 | 47.3533
2021-10-02 15:30 | 15.2 | 69.964 | 14.757 | 1.022 | 48.3384
2021-10-02 15:45 | 15.2 | 69.964 | 14.7585 | 1.018 | 47.5496
2021-10-02 16:00 | 15.2 | 69.964 | 14.7599 | 1.015 | 46.9617
2021-10-02 16:15 | 15.2042 | 69.793 | 14.7589 | 1.027 | 49.3323
2021-10-02 16:30 | 15.2026 | 69.793 | 14.7569 | 1.028 | 49.5321
2021-10-02 16:45 | 15.2026 | 69.793 | 14.7558 | 1.03 | 49.9328
2021-10-02 17:00 | 15.2036 | 69.622 | 14.7566 | 1.031 | 50.1337
2021-10-02 17:15 | 15.203 | 69.449 | 14.7551 | 1.033 | 50.5366
2021-10-02 17:30 | 15.2024 | 69.278 | 14.7566 | 1.028 | 49.5321
2021-10-02 17:45 | 15.1988 | 69.107 | 14.7544 | 1.025 | 48.9337
2021-10-02 18:00 | 15.1998 | 68.934 | 14.758 | 1.019 | 47.7462
2021-10-02 18:15 | 15.2008 | 68.763 | 14.758 | 1.021 | 48.1406
2021-10-02 18:30 | 15.2002 | 68.592 | 14.7572 | 1.022 | 48.3384
2021-10-02 18:45 | 15.2013 | 68.421 | 14.7566 | 1.026 | 49.1328
2021-10-02 19:00 | 15.2023 | 68.248 | 14.7563 | 1.029 | 49.7323
2021-10-02 19:15 | 15.2033 | 68.077 | 14.7574 | 1.028 | 49.5321
2021-10-02 19:30 | 15.2027 | 67.906 | 14.7574 | 1.027 | 49.3323
2021-10-02 19:45 | 15.2037 | 67.735 | 14.7596 | 1.024 | 48.7349
2021-10-02 20:00 | 15.2016 | 67.564 | 14.7586 | 1.022 | 48.3384
2021-10-02 20:15 | 15.2026 | 67.392 | 14.7596 | 1.022 | 48.3384
2021-10-02 20:30 | 15.2036 | 67.221 | 14.7589 | 1.026 | 49.1328
2021-10-02 20:45 | 15.203 | 67.05 | 14.7577 | 1.027 | 49.3323
2021-10-02 21:00 | 15.2024 | 66.879 | 14.7603 | 1.02 | 47.9433
2021-10-02 21:15 | 15.2018 | 66.708 | 14.7596 | 1.02 | 47.9433
2021-10-02 21:30 | 15.2029 | 66.537 | 14.7596 | 1.022 | 48.3384
2021-10-02 21:45 | 15.2043 | 66.537 | 14.7618 | 1.021 | 48.1406
2021-10-02 22:00 | 15.2037 | 66.366 | 14.7621 | 1.019 | 47.7462
2021-10-02 22:15 | 15.2031 | 66.193 | 14.7621 | 1.017 | 47.3533
2021-10-02 22:30 | 15.2017 | 66.193 | 14.7611 | 1.016 | 47.1573
2021-10-02 22:45 | 15.2026 | 66.022 | 14.7596 | 1.022 | 48.3384
2021-10-02 23:00 | 15.2011 | 66.022 | 14.7599 | 1.018 | 47.5496
2021-10-02 23:15 | 15.2005 | 65.851 | 14.7603 | 1.015 | 46.9617
2021-10-02 23:30 | 15.2036 | 65.851 | 14.7603 | 1.022 | 48.3384
2021-10-02 23:45 | 15.1989 | 65.851 | 14.7603 | 1.012 | 46.377
2021-10-03 | 15.1968 | 65.68 | 14.7621 | 1.003 | 44.642
2021-10-03 00:15 | 15.1968 | 65.68 | 14.7564 | 1.016 | 47.1573
2021-10-03 00:30 | 15.1921 | 65.68 | 14.7564 | 1.005 | 45.025
2021-10-03 00:45 | 15.1931 | 65.509 | 14.7564 | 1.007 | 45.4095
2021-10-03 01:00 | 15.1931 | 65.509 | 14.7528 | 1.016 | 47.1573
2021-10-03 01:15 | 15.191 | 65.338 | 14.7524 | 1.012 | 46.377
2021-10-03 01:30 | 15.1894 | 65.338 | 14.747 | 1.02 | 47.9433
2021-10-03 01:45 | 15.1878 | 65.338 | 14.7506 | 1.008 | 45.6023
2021-10-03 02:00 | 15.1857 | 65.167 | 14.7466 | 1.013 | 46.5715
2021-10-03 02:15 | 15.1841 | 65.167 | 14.7463 | 1.01 | 45.9889
2021-10-03 02:30 | 15.1826 | 65.167 | 14.7463 | 1.006 | 45.2171
2021-10-03 02:45 | 15.1789 | 64.996 | 14.7427 | 1.006 | 45.2171
2021-10-03 03:00 | 15.1757 | 64.996 | 14.7405 | 1.004 | 44.8333
2021-10-03 03:15 | 15.1721 | 64.825 | 14.7347 | 1.009 | 45.7954
2021-10-03 03:30 | 15.1689 | 64.825 | 14.731 | 1.01 | 45.9889
2021-10-03 03:45 | 15.1653 | 64.652 | 14.7289 | 1.007 | 45.4095
2021-10-03 04:00 | 15.1653 | 64.652 | 14.7267 | 1.012 | 46.377
2021-10-03 04:15 | 15.1621 | 64.652 | 14.7277 | 1.002 | 44.451
2021-10-03 04:30 | 15.1647 | 64.481 | 14.7274 | 1.009 | 45.7954
2021-10-03 04:45 | 15.1647 | 64.481 | 14.7263 | 1.011 | 46.1828
2021-10-03 05:00 | 15.1656 | 64.31 | 14.7287 | 1.008 | 45.6023
2021-10-03 05:15 | 15.1641 | 64.31 | 14.7263 | 1.01 | 45.9889
2021-10-03 05:30 | 15.1641 | 64.31 | 14.7273 | 1.008 | 45.6023
2021-10-03 05:45 | 15.1656 | 64.31 | 14.7283 | 1.009 | 45.7954
2021-10-03 06:00 | 15.1688 | 64.31 | 14.7297 | 1.013 | 46.5715
2021-10-03 06:15 | 15.1734 | 64.31 | 14.7338 | 1.014 | 46.7664
2021-10-03 06:30 | 15.1734 | 64.31 | 14.7382 | 1.004 | 44.8333
2021-10-03 06:45 | 15.1718 | 64.31 | 14.737 | 1.003 | 44.642
2021-10-03 07:00 | 15.1696 | 64.139 | 14.7392 | 0.993 | 42.748
2021-10-03 07:15 | 15.1728 | 64.139 | 14.7392 | 1 | 44.07
2021-10-03 07:30 | 15.1743 | 64.139 | 14.7392 | 1.004 | 44.8333
2021-10-03 07:45 | 15.1728 | 64.139 | 14.7392 | 1 | 44.07
2021-10-03 08:00 | 15.1728 | 64.139 | 14.7396 | 0.999 | 43.8801
2021-10-03 08:15 | 15.1728 | 64.139 | 14.7396 | 0.999 | 43.8801
2021-10-03 08:30 | 15.1728 | 64.139 | 14.74 | 0.998 | 43.6905
2021-10-03 08:45 | 15.1728 | 64.139 | 14.7408 | 0.997 | 43.5013
2021-10-03 09:00 | 15.1728 | 64.139 | 14.7379 | 1.003 | 44.642
2021-10-03 09:15 | 15.1696 | 64.139 | 14.7393 | 0.993 | 42.748
2021-10-03 09:30 | 15.1688 | 64.31 | 14.7393 | 0.991 | 42.3735
2021-10-03 09:45 | 15.1709 | 64.481 | 14.7422 | 0.989 | 42.0004
2021-10-03 10:00 | 15.1715 | 64.652 | 14.739 | 0.998 | 43.6905
2021-10-03 10:15 | 15.1727 | 64.996 | 14.7415 | 0.995 | 43.124
2021-10-03 10:30 | 15.1754 | 65.338 | 14.7408 | 1.003 | 44.642
2021-10-03 10:45 | 15.1756 | 65.851 | 14.744 | 0.996 | 43.3125
2021-10-03 11:00 | 15.1773 | 66.366 | 14.7421 | 1.004 | 44.8333
2021-10-03 11:15 | 15.1763 | 66.537 | 14.7432 | 0.999 | 43.8801
2021-10-03 11:30 | 15.1759 | 66.879 | 14.7438 | 0.997 | 43.5013
2021-10-03 11:45 | 15.174 | 67.221 | 14.7421 | 0.996 | 43.3125
2021-10-03 12:00 | 15.1766 | 67.564 | 14.7387 | 1.01 | 45.9889
2021-10-03 12:15 | 15.1757 | 67.735 | 14.7395 | 1.006 | 45.2171
2021-10-03 12:30 | 15.1715 | 67.906 | 14.7395 | 0.997 | 43.5013
2021-10-03 12:45 | 15.1727 | 68.248 | 14.7364 | 1.006 | 45.2171
2021-10-03 13:00 | 15.1733 | 68.421 | 14.7331 | 1.015 | 46.9617
2021-10-03 13:15 | 15.1712 | 68.763 | 14.7322 | 1.013 | 46.5715
2021-10-03 13:30 | 15.1702 | 68.934 | 14.7321 | 1.011 | 46.1828
2021-10-03 13:45 | 15.1667 | 69.278 | 14.7312 | 1.005 | 45.025
2021-10-03 14:00 | 15.1641 | 69.449 | 14.7264 | 1.01 | 45.9889
2021-10-03 14:15 | 15.1631 | 69.622 | 14.7257 | 1.009 | 45.7954
2021-10-03 14:30 | 15.1611 | 69.964 | 14.7205 | 1.016 | 47.1573
2021-10-03 14:45 | 15.1601 | 70.137 | 14.7173 | 1.021 | 48.1406
2021-10-03 15:00 | 15.1622 | 70.308 | 14.7177 | 1.025 | 48.9337
2021-10-03 15:15 | 15.1596 | 70.48 | 14.7168 | 1.021 | 48.1406
2021-10-03 15:30 | 15.1602 | 70.651 | 14.7176 | 1.021 | 48.1406
2021-10-03 15:45 | 15.1586 | 70.651 | 14.7135 | 1.027 | 49.3323
2021-10-03 16:00 | 15.157 | 70.651 | 14.7151 | 1.019 | 47.7462
2021-10-03 16:15 | 15.1554 | 70.651 | 14.712 | 1.023 | 48.5364
2021-10-03 16:30 | 15.1524 | 70.651 | 14.7062 | 1.029 | 49.7323
2021-10-03 16:45 | 15.1518 | 70.48 | 14.7025 | 1.036 | 51.1434
2021-10-03 17:00 | 15.1544 | 70.308 | 14.7044 | 1.038 | 51.5498
2021-10-03 17:15 | 15.1522 | 70.137 | 14.7007 | 1.041 | 52.1619
2021-10-03 17:30 | 15.1508 | 70.137 | 14.7029 | 1.033 | 50.5366
2021-10-03 17:45 | 15.1496 | 69.793 | 14.7012 | 1.034 | 50.7385
2021-10-03 18:00 | 15.146 | 69.622 | 14.6994 | 1.03 | 49.9328
2021-10-03 18:15 | 15.147 | 69.449 | 14.6981 | 1.035 | 50.9408
2021-10-03 18:30 | 15.1475 | 69.107 | 14.7002 | 1.032 | 50.335
2021-10-03 18:45 | 15.1485 | 68.934 | 14.6988 | 1.037 | 51.3464
2021-10-03 19:00 | 15.1489 | 68.592 | 14.6987 | 1.038 | 51.5498
2021-10-03 19:15 | 15.1515 | 68.421 | 14.7013 | 1.038 | 51.5498
2021-10-03 19:30 | 15.1525 | 68.248 | 14.6984 | 1.047 | 53.3955
2021-10-03 19:45 | 15.155 | 68.077 | 14.7018 | 1.045 | 52.9829
2021-10-03 20:00 | 15.1544 | 67.906 | 14.7032 | 1.041 | 52.1619
2021-10-03 20:15 | 15.1548 | 67.564 | 14.7054 | 1.037 | 51.3464
2021-10-03 20:30 | 15.1559 | 67.392 | 14.7047 | 1.041 | 52.1619
2021-10-03 20:45 | 15.1569 | 67.221 | 14.7061 | 1.04 | 51.9575
2021-10-03 21:00 | 15.1579 | 67.05 | 14.7071 | 1.04 | 51.9575
2021-10-03 21:15 | 15.1573 | 66.879 | 14.7086 | 1.035 | 50.9408
2021-10-03 21:30 | 15.1582 | 66.708 | 14.7103 | 1.033 | 50.5366
2021-10-03 21:45 | 15.1608 | 66.537 | 14.71 | 1.04 | 51.9575
2021-10-03 22:00 | 15.1602 | 66.366 | 14.711 | 1.036 | 51.1434
2021-10-03 22:15 | 15.1586 | 66.366 | 14.7103 | 1.034 | 50.7385
2021-10-03 22:30 | 15.158 | 66.193 | 14.7081 | 1.038 | 51.5498
2021-10-03 22:45 | 15.1575 | 66.022 | 14.7078 | 1.037 | 51.3464
2021-10-03 23:00 | 15.1575 | 66.022 | 14.711 | 1.03 | 49.9328
2021-10-03 23:15 | 15.1569 | 65.851 | 14.711 | 1.028 | 49.5321
2021-10-03 23:30 | 15.1615 | 65.851 | 14.7115 | 1.038 | 51.5498
2021-10-03 23:45 | 15.1609 | 65.68 | 14.7118 | 1.036 | 51.1434
2021-10-04 | 15.1579 | 65.68 | 14.7125 | 1.027 | 49.3323
2021-10-04 00:15 | 15.1589 | 65.509 | 14.711 | 1.033 | 50.5366
2021-10-04 00:30 | 15.1589 | 65.509 | 14.711 | 1.033 | 50.5366
2021-10-04 00:45 | 15.1589 | 65.509 | 14.711 | 1.033 | 50.5366
2021-10-04 01:00 | 15.1551 | 65.338 | 14.7089 | 1.029 | 49.7323
2021-10-04 01:15 | 15.1535 | 65.338 | 14.7086 | 1.026 | 49.1328
2021-10-04 01:30 | 15.153 | 65.167 | 14.7086 | 1.025 | 48.9337
2021-10-04 01:45 | 15.1499 | 65.167 | 14.7049 | 1.026 | 49.1328
2021-10-04 02:00 | 15.1515 | 65.167 | 14.7067 | 1.026 | 49.1328
2021-10-04 02:15 | 15.1524 | 64.996 | 14.7049 | 1.032 | 50.335
2021-10-04 02:30 | 15.1493 | 64.996 | 14.7049 | 1.025 | 48.9337
2021-10-04 02:45 | 15.1447 | 64.996 | 14.7013 | 1.023 | 48.5364
2021-10-04 03:00 | 15.1425 | 64.825 | 14.7009 | 1.019 | 47.7462
2021-10-04 03:15 | 15.1425 | 64.825 | 14.6991 | 1.023 | 48.5364
2021-10-04 03:30 | 15.1425 | 64.825 | 14.7006 | 1.019 | 47.7462
2021-10-04 03:45 | 15.1395 | 64.825 | 14.6965 | 1.022 | 48.3384
2021-10-04 04:00 | 15.1387 | 64.652 | 14.6962 | 1.021 | 48.1406
2021-10-04 04:15 | 15.1373 | 64.652 | 14.6926 | 1.026 | 49.1328
2021-10-04 04:30 | 15.1357 | 64.652 | 14.6922 | 1.023 | 48.5364
2021-10-04 04:45 | 15.1357 | 64.652 | 14.6922 | 1.023 | 48.5364
2021-10-04 05:00 | 15.1351 | 64.481 | 14.6919 | 1.022 | 48.3384
2021-10-04 05:15 | 15.1351 | 64.481 | 14.6919 | 1.022 | 48.3384
2021-10-04 05:30 | 15.1321 | 64.481 | 14.6915 | 1.016 | 47.1573
2021-10-04 05:45 | 15.1299 | 64.31 | 14.6893 | 1.016 | 47.1573
2021-10-04 06:00 | 15.1314 | 64.31 | 14.6888 | 1.021 | 48.1406
2021-10-04 06:15 | 15.1283 | 64.31 | 14.6867 | 1.019 | 47.7462
2021-10-04 06:30 | 15.1277 | 64.139 | 14.6867 | 1.017 | 47.3533
2021-10-04 06:45 | 15.1293 | 64.139 | 14.6864 | 1.022 | 48.3384
2021-10-04 07:00 | 15.1261 | 64.139 | 14.6859 | 1.015 | 46.9617
2021-10-04 07:15 | 15.1277 | 64.139 | 14.6859 | 1.019 | 47.7462
2021-10-04 07:30 | 15.1293 | 64.139 | 14.6874 | 1.019 | 47.7462
2021-10-04 07:45 | 15.1293 | 64.139 | 14.6874 | 1.019 | 47.7462
2021-10-04 08:00 | 15.1293 | 64.139 | 14.6896 | 1.014 | 46.7664
2021-10-04 08:15 | 15.1324 | 64.139 | 14.6936 | 1.012 | 46.377
2021-10-04 08:30 | 15.134 | 64.139 | 14.6958 | 1.011 | 46.1828
2021-10-04 08:45 | 15.134 | 64.139 | 14.6944 | 1.014 | 46.7664
2021-10-04 09:00 | 15.1354 | 64.139 | 14.6944 | 1.017 | 47.3533
2021-10-04 09:15 | 15.134 | 64.139 | 14.6965 | 1.009 | 45.7954
2021-10-04 09:30 | 15.1354 | 64.139 | 14.6955 | 1.015 | 46.9617
2021-10-04 09:45 | 15.1345 | 64.31 | 14.6984 | 1.006 | 45.2171
2021-10-04 10:00 | 15.1351 | 64.481 | 14.698 | 1.008 | 45.6023
2021-10-04 10:15 | 15.1367 | 64.481 | 14.6999 | 1.008 | 45.6023
2021-10-04 10:30 | 15.1373 | 64.652 | 14.7006 | 1.007 | 45.4095
2021-10-04 10:45 | 15.1369 | 64.996 | 14.6988 | 1.01 | 45.9889
2021-10-04 11:00 | 15.1372 | 65.509 | 14.7018 | 1.004 | 44.8333
2021-10-04 11:15 | 15.1389 | 66.022 | 14.701 | 1.01 | 45.9889
2021-10-04 11:30 | 15.1353 | 66.366 | 14.6977 | 1.009 | 45.7954
2021-10-04 11:45 | 15.1334 | 66.708 | 14.6965 | 1.008 | 45.6023
2021-10-04 12:00 | 15.1351 | 67.221 | 14.6942 | 1.017 | 47.3533
2021-10-04 12:15 | 15.1341 | 67.392 | 14.6993 | 1.003 | 44.642
2021-10-04 12:30 | 15.1321 | 67.735 | 14.6962 | 1.005 | 45.025
2021-10-04 12:45 | 15.1316 | 68.077 | 14.6965 | 1.004 | 44.8333
2021-10-04 13:00 | 15.1306 | 68.248 | 14.6949 | 1.005 | 45.025
2021-10-04 13:15 | 15.1334 | 68.592 | 14.6925 | 1.017 | 47.3533
2021-10-04 13:30 | 15.1334 | 69.107 | 14.6917 | 1.019 | 47.7462
2021-10-04 13:45 | 15.1356 | 69.278 | 14.6915 | 1.024 | 48.7349
2021-10-04 14:00 | 15.1377 | 69.449 | 14.6916 | 1.029 | 49.7323
2021-10-04 14:15 | 15.1367 | 69.622 | 14.6887 | 1.033 | 50.5366
2021-10-04 14:30 | 15.1357 | 69.793 | 14.6884 | 1.032 | 50.335
2021-10-04 14:45 | 15.1325 | 69.793 | 14.6854 | 1.031 | 50.1337
2021-10-04 15:00 | 15.1361 | 69.964 | 14.6883 | 1.033 | 50.5366
2021-10-04 15:15 | 15.1347 | 69.964 | 14.6857 | 1.036 | 51.1434
2021-10-04 15:30 | 15.1409 | 69.964 | 14.6886 | 1.043 | 52.5717
2021-10-04 15:45 | 15.1377 | 69.964 | 14.6877 | 1.038 | 51.5498
2021-10-04 16:00 | 15.1403 | 69.793 | 14.692 | 1.034 | 50.7385
2021-10-04 16:15 | 15.1403 | 69.793 | 14.6888 | 1.041 | 52.1619
2021-10-04 16:30 | 15.1357 | 69.793 | 14.6881 | 1.032 | 50.335
2021-10-04 16:45 | 15.1305 | 69.622 | 14.6842 | 1.029 | 49.7323
2021-10-04 17:00 | 15.1315 | 69.449 | 14.6848 | 1.03 | 49.9328
2021-10-04 17:15 | 15.1299 | 69.449 | 14.683 | 1.031 | 50.1337
2021-10-04 17:30 | 15.1293 | 69.278 | 14.6826 | 1.03 | 49.9328
2021-10-04 17:45 | 15.1319 | 69.107 | 14.683 | 1.035 | 50.9408
2021-10-04 18:00 | 15.1376 | 68.934 | 14.6846 | 1.045 | 52.9829
2021-10-04 18:15 | 15.138 | 68.592 | 14.6835 | 1.048 | 53.6023
2021-10-04 18:30 | 15.1338 | 68.248 | 14.6843 | 1.037 | 51.3464
2021-10-04 18:45 | 15.1363 | 68.077 | 14.6832 | 1.045 | 52.9829
2021-10-04 19:00 | 15.1389 | 67.906 | 14.6854 | 1.046 | 53.189
2021-10-04 19:15 | 15.1393 | 67.564 | 14.6875 | 1.042 | 52.3666
2021-10-04 19:30 | 15.1372 | 67.392 | 14.6865 | 1.039 | 51.7535
2021-10-04 19:45 | 15.1382 | 67.221 | 14.6861 | 1.043 | 52.5717
2021-10-04 20:00 | 15.136 | 67.05 | 14.6875 | 1.034 | 50.7385
2021-10-04 20:15 | 15.1356 | 66.879 | 14.6872 | 1.034 | 50.7385
2021-10-04 20:30 | 15.1356 | 66.879 | 14.6872 | 1.034 | 50.7385
2021-10-04 20:45 | 15.1334 | 66.708 | 14.6872 | 1.029 | 49.7323
2021-10-04 21:00 | 15.1334 | 66.708 | 14.6851 | 1.034 | 50.7385
2021-10-04 21:15 | 15.1328 | 66.537 | 14.6868 | 1.029 | 49.7323
2021-10-04 21:30 | 15.1328 | 66.537 | 14.6887 | 1.024 | 48.7349
2021-10-04 21:45 | 15.1292 | 66.366 | 14.6865 | 1.021 | 48.1406
2021-10-04 22:00 | 15.1286 | 66.193 | 14.6829 | 1.028 | 49.5321
2021-10-04 22:15 | 15.1286 | 66.193 | 14.681 | 1.032 | 50.335
2021-10-04 22:30 | 15.1311 | 66.022 | 14.6793 | 1.042 | 52.3666
2021-10-04 22:45 | 15.1305 | 65.851 | 14.6846 | 1.028 | 49.5321
2021-10-04 23:00 | 15.1329 | 65.68 | 14.6843 | 1.035 | 50.9408
2021-10-04 23:15 | 15.1329 | 65.68 | 14.6825 | 1.039 | 51.7535
2021-10-04 23:30 | 15.1293 | 65.509 | 14.6843 | 1.026 | 49.1328
2021-10-04 23:45 | 15.134 | 65.509 | 14.6883 | 1.028 | 49.5321
2021-10-05 | 15.134 | 65.509 | 14.6865 | 1.032 | 50.335
2021-10-05 00:15 | 15.135 | 65.338 | 14.6865 | 1.034 | 50.7385
2021-10-05 00:30 | 15.1366 | 65.338 | 14.6894 | 1.031 | 50.1337
2021-10-05 00:45 | 15.1344 | 65.167 | 14.6875 | 1.031 | 50.1337
2021-10-05 01:00 | 15.1344 | 65.167 | 14.6909 | 1.023 | 48.5364
2021-10-05 01:15 | 15.1385 | 64.996 | 14.6904 | 1.033 | 50.5366
2021-10-05 01:30 | 15.1353 | 64.996 | 14.69 | 1.027 | 49.3323
2021-10-05 01:45 | 15.1316 | 64.825 | 14.6878 | 1.024 | 48.7349
2021-10-05 02:00 | 15.13 | 64.825 | 14.6861 | 1.024 | 48.7349
2021-10-05 02:15 | 15.1316 | 64.825 | 14.6843 | 1.032 | 50.335
2021-10-05 02:30 | 15.1295 | 64.652 | 14.6861 | 1.023 | 48.5364
2021-10-05 02:45 | 15.1311 | 64.652 | 14.6865 | 1.025 | 48.9337
2021-10-05 03:00 | 15.1321 | 64.481 | 14.6878 | 1.025 | 48.9337
2021-10-05 03:15 | 15.1321 | 64.481 | 14.6912 | 1.017 | 47.3533
2021-10-05 03:30 | 15.1305 | 64.481 | 14.6875 | 1.022 | 48.3384
2021-10-05 03:45 | 15.1267 | 64.31 | 14.6857 | 1.017 | 47.3533
2021-10-05 04:00 | 15.1237 | 64.31 | 14.6839 | 1.014 | 46.7664
2021-10-05 04:15 | 15.1299 | 64.31 | 14.6871 | 1.021 | 48.1406
2021-10-05 04:30 | 15.1299 | 64.31 | 14.6875 | 1.02 | 47.9433
2021-10-05 04:45 | 15.1314 | 64.31 | 14.6871 | 1.025 | 48.9337
2021-10-05 05:00 | 15.1293 | 64.139 | 14.6886 | 1.017 | 47.3533
2021-10-05 05:15 | 15.1277 | 64.139 | 14.6904 | 1.009 | 45.7954
2021-10-05 05:30 | 15.1293 | 64.139 | 14.6904 | 1.012 | 46.377
2021-10-05 05:45 | 15.1354 | 64.139 | 14.6977 | 1.01 | 45.9889
2021-10-05 06:00 | 15.1324 | 64.139 | 14.6958 | 1.007 | 45.4095
2021-10-05 06:15 | 15.1354 | 64.139 | 14.6991 | 1.006 | 45.2171
2021-10-05 06:30 | 15.1364 | 63.968 | 14.6951 | 1.018 | 47.5496
2021-10-05 06:45 | 15.1348 | 63.968 | 14.6965 | 1.011 | 46.1828
2021-10-05 07:00 | 15.1302 | 63.968 | 14.6958 | 1.002 | 44.451
2021-10-05 07:15 | 15.1318 | 63.968 | 14.6951 | 1.007 | 45.4095
2021-10-05 07:30 | 15.1364 | 63.968 | 14.6997 | 1.007 | 45.4095
2021-10-05 07:45 | 15.1358 | 63.797 | 14.6957 | 1.015 | 46.9617
2021-10-05 08:00 | 15.1405 | 63.797 | 14.7015 | 1.013 | 46.5715
2021-10-05 08:15 | 15.1374 | 63.797 | 14.7004 | 1.008 | 45.6023
2021-10-05 08:30 | 15.1467 | 63.797 | 14.7084 | 1.011 | 46.1828
2021-10-05 08:45 | 15.1405 | 63.797 | 14.7045 | 1.006 | 45.2171
2021-10-05 09:00 | 15.1405 | 63.797 | 14.71 | 0.993 | 42.748
2021-10-05 09:15 | 15.1427 | 63.968 | 14.7105 | 0.997 | 43.5013
2021-10-05 09:30 | 15.1479 | 64.139 | 14.7163 | 0.996 | 43.3125
2021-10-05 09:45 | 15.1454 | 64.31 | 14.7154 | 0.992 | 42.5606
2021-10-05 10:00 | 15.149 | 64.481 | 14.7212 | 0.987 | 41.6288
2021-10-05 10:15 | 15.1482 | 64.652 | 14.7212 | 0.985 | 41.2586
2021-10-05 10:30 | 15.1509 | 64.996 | 14.7226 | 0.988 | 41.8144
2021-10-05 10:45 | 15.1483 | 65.167 | 14.7222 | 0.983 | 40.8898
2021-10-05 11:00 | 15.1495 | 65.509 | 14.7251 | 0.979 | 40.1566
2021-10-05 11:15 | 15.1522 | 65.851 | 14.7225 | 0.991 | 42.3735
2021-10-05 11:30 | 15.1488 | 66.193 | 14.7239 | 0.98 | 40.3394
2021-10-05 11:45 | 15.1483 | 66.537 | 14.7242 | 0.978 | 39.9742
2021-10-05 12:00 | 15.1495 | 66.879 | 14.7229 | 0.984 | 41.074
2021-10-05 12:15 | 15.149 | 67.221 | 14.7231 | 0.983 | 40.8898
2021-10-05 12:30 | 15.1502 | 67.564 | 14.7255 | 0.98 | 40.3394
2021-10-05 12:45 | 15.1538 | 67.735 | 14.7235 | 0.993 | 42.748
2021-10-05 13:00 | 15.1534 | 68.077 | 14.7245 | 0.989 | 42.0004
2021-10-05 13:15 | 15.154 | 68.248 | 14.7235 | 0.993 | 42.748
2021-10-05 13:30 | 15.153 | 68.421 | 14.7232 | 0.991 | 42.3735
2021-10-05 13:45 | 15.1562 | 68.421 | 14.7215 | 1.003 | 44.642
2021-10-05 14:00 | 15.1572 | 68.248 | 14.7264 | 0.994 | 42.9358
2021-10-05 14:15 | 15.1596 | 68.077 | 14.7276 | 0.997 | 43.5013
2021-10-05 14:30 | 15.1606 | 67.906 | 14.7248 | 1.005 | 45.025
2021-10-05 14:45 | 15.1622 | 67.906 | 14.7267 | 1.005 | 45.025
2021-10-05 15:00 | 15.1617 | 67.735 | 14.7232 | 1.011 | 46.1828
2021-10-05 15:15 | 15.1627 | 67.564 | 14.7242 | 1.011 | 46.1828
2021-10-05 15:30 | 15.1637 | 67.392 | 14.7251 | 1.012 | 46.377
2021-10-05 15:45 | 15.1651 | 67.392 | 14.727 | 1.011 | 46.1828
2021-10-05 16:00 | 15.1651 | 67.392 | 14.727 | 1.011 | 46.1828
2021-10-05 16:15 | 15.1662 | 67.221 | 14.7244 | 1.019 | 47.7462
2021-10-05 16:30 | 15.1694 | 67.221 | 14.7284 | 1.017 | 47.3533
2021-10-05 16:45 | 15.1678 | 67.221 | 14.7299 | 1.01 | 45.9889
2021-10-05 17:00 | 15.1702 | 67.05 | 14.727 | 1.022 | 48.3384
2021-10-05 17:15 | 15.1728 | 66.879 | 14.7299 | 1.022 | 48.3384
2021-10-05 17:30 | 15.1744 | 66.879 | 14.7296 | 1.026 | 49.1328
2021-10-05 17:45 | 15.1753 | 66.708 | 14.7313 | 1.024 | 48.7349
2021-10-05 18:00 | 15.1763 | 66.537 | 14.7303 | 1.029 | 49.7323
2021-10-05 18:15 | 15.1804 | 66.366 | 14.7361 | 1.025 | 48.9337
2021-10-05 18:30 | 15.1836 | 66.366 | 14.735 | 1.035 | 50.9408
2021-10-05 18:45 | 15.183 | 66.193 | 14.7361 | 1.031 | 50.1337
2021-10-05 19:00 | 15.187 | 66.022 | 14.7408 | 1.029 | 49.7323
2021-10-05 19:15 | 15.184 | 66.022 | 14.7405 | 1.023 | 48.5364
2021-10-05 19:30 | 15.1802 | 65.851 | 14.7405 | 1.014 | 46.7664
2021-10-05 19:45 | 15.1859 | 65.68 | 14.74 | 1.028 | 49.5321
2021-10-05 20:00 | 15.1889 | 65.68 | 14.7412 | 1.033 | 50.5366
2021-10-05 20:15 | 15.1915 | 65.509 | 14.747 | 1.025 | 48.9337
2021-10-05 20:30 | 15.1894 | 65.338 | 14.7487 | 1.016 | 47.1573
2021-10-05 20:45 | 15.1894 | 65.338 | 14.7451 | 1.025 | 48.9337
2021-10-05 21:00 | 15.194 | 65.338 | 14.7506 | 1.023 | 48.5364
2021-10-05 21:15 | 15.1934 | 65.167 | 14.7506 | 1.021 | 48.1406
2021-10-05 21:30 | 15.195 | 65.167 | 14.7543 | 1.017 | 47.3533
2021-10-05 21:45 | 15.1975 | 64.996 | 14.756 | 1.018 | 47.5496
2021-10-05 22:00 | 15.196 | 64.996 | 14.756 | 1.015 | 46.9617
2021-10-05 22:15 | 15.1953 | 64.825 | 14.756 | 1.013 | 46.5715
2021-10-05 22:30 | 15.1969 | 64.825 | 14.7538 | 1.022 | 48.3384
2021-10-05 22:45 | 15.1985 | 64.825 | 14.757 | 1.018 | 47.5496
2021-10-05 23:00 | 15.1979 | 64.652 | 14.757 | 1.017 | 47.3533
2021-10-05 23:15 | 15.1979 | 64.652 | 14.7589 | 1.013 | 46.5715
2021-10-05 23:30 | 15.2004 | 64.481 | 14.7585 | 1.019 | 47.7462
2021-10-05 23:45 | 15.1988 | 64.481 | 14.7589 | 1.015 | 46.9617
2021-10-06 | 15.2014 | 64.31 | 14.7606 | 1.017 | 47.3533
2021-10-06 00:15 | 15.2045 | 64.31 | 14.7661 | 1.011 | 46.1828
2021-10-06 00:30 | 15.206 | 64.31 | 14.7679 | 1.011 | 46.1828
2021-10-06 00:45 | 15.2055 | 64.139 | 14.7676 | 1.01 | 45.9889
2021-10-06 01:00 | 15.2039 | 64.139 | 14.7669 | 1.008 | 45.6023
2021-10-06 01:15 | 15.2049 | 63.968 | 14.7679 | 1.008 | 45.6023
2021-10-06 01:30 | 15.2049 | 63.968 | 14.7698 | 1.004 | 44.8333
2021-10-06 01:45 | 15.2074 | 63.797 | 14.7693 | 1.01 | 45.9889
2021-10-06 02:00 | 15.2074 | 63.797 | 14.774 | 1 | 44.07
2021-10-06 02:15 | 15.2084 | 63.626 | 14.7718 | 1.007 | 45.4095
2021-10-06 02:30 | 15.2052 | 63.626 | 14.7744 | 0.994 | 42.9358
2021-10-06 02:45 | 15.203 | 63.455 | 14.7699 | 0.999 | 43.8801
2021-10-06 03:00 | 15.2062 | 63.455 | 14.7725 | 1 | 44.07
2021-10-06 03:15 | 15.204 | 63.282 | 14.7682 | 1.005 | 45.025
2021-10-06 03:30 | 15.204 | 63.282 | 14.7677 | 1.006 | 45.2171
2021-10-06 03:45 | 15.204 | 63.282 | 14.7685 | 1.005 | 45.025
2021-10-06 04:00 | 15.2049 | 63.111 | 14.7695 | 1.004 | 44.8333
2021-10-06 04:15 | 15.2002 | 63.111 | 14.7666 | 1 | 44.07
2021-10-06 04:30 | 15.2013 | 62.94 | 14.7657 | 1.005 | 45.025
2021-10-06 04:45 | 15.2013 | 62.94 | 14.7664 | 1.003 | 44.642
2021-10-06 05:00 | 15.2027 | 62.94 | 14.7706 | 0.997 | 43.5013
2021-10-06 05:15 | 15.2021 | 62.769 | 14.7682 | 1.001 | 44.2603
2021-10-06 05:30 | 15.2021 | 62.769 | 14.7724 | 0.991 | 42.3735
2021-10-06 05:45 | 15.2053 | 62.769 | 14.773 | 0.997 | 43.5013
2021-10-06 06:00 | 15.2046 | 62.598 | 14.7744 | 0.992 | 42.5606
2021-10-06 06:15 | 15.2078 | 62.598 | 14.7733 | 1.002 | 44.451
2021-10-06 06:30 | 15.2072 | 62.425 | 14.7738 | 1 | 44.07
2021-10-06 06:45 | 15.2072 | 62.425 | 14.7709 | 1.006 | 45.2171
2021-10-06 07:00 | 15.2056 | 62.425 | 14.7719 | 1 | 44.07
2021-10-06 07:15 | 15.204 | 62.425 | 14.773 | 0.994 | 42.9358
2021-10-06 07:30 | 15.204 | 62.425 | 14.7704 | 1 | 44.07
2021-10-06 07:45 | 15.205 | 62.254 | 14.7735 | 0.995 | 43.124
2021-10-06 08:00 | 15.2056 | 62.425 | 14.7717 | 1.001 | 44.2603
2021-10-06 08:15 | 15.205 | 62.254 | 14.7721 | 0.999 | 43.8801
2021-10-06 08:30 | 15.2034 | 62.254 | 14.7696 | 1.001 | 44.2603
2021-10-06 08:45 | 15.2065 | 62.254 | 14.7754 | 0.994 | 42.9358
2021-10-06 09:00 | 15.2065 | 62.254 | 14.7751 | 0.995 | 43.124
2021-10-06 09:15 | 15.2092 | 62.598 | 14.7786 | 0.993 | 42.748
2021-10-06 09:30 | 15.2078 | 62.598 | 14.7788 | 0.99 | 42.1868
2021-10-06 09:45 | 15.2121 | 62.94 | 14.7817 | 0.993 | 42.748
2021-10-06 10:00 | 15.2127 | 63.111 | 14.7778 | 1.003 | 44.642
2021-10-06 10:15 | 15.2145 | 63.626 | 14.7838 | 0.993 | 42.748
2021-10-06 10:30 | 15.2142 | 63.968 | 14.7809 | 0.999 | 43.8801
2021-10-06 10:45 | 15.2153 | 64.31 | 14.7807 | 1.003 | 44.642
2021-10-06 11:00 | 15.215 | 64.652 | 14.7821 | 0.999 | 43.8801
2021-10-06 11:15 | 15.2132 | 64.996 | 14.7809 | 0.997 | 43.5013
2021-10-06 11:30 | 15.2174 | 65.338 | 14.7841 | 0.999 | 43.8801
2021-10-06 11:45 | 15.2123 | 65.68 | 14.7817 | 0.993 | 42.748
2021-10-06 12:00 | 15.2175 | 65.851 | 14.7812 | 1.006 | 45.2171
2021-10-06 12:15 | 15.2156 | 66.193 | 14.7793 | 1.006 | 45.2171
2021-10-06 12:30 | 15.2137 | 66.537 | 14.7776 | 1.006 | 45.2171
2021-10-06 12:45 | 15.2127 | 66.708 | 14.7778 | 1.003 | 44.642
2021-10-06 13:00 | 15.2123 | 67.05 | 14.7802 | 0.997 | 43.5013
2021-10-06 13:15 | 15.2118 | 67.392 | 14.7793 | 0.998 | 43.6905
2021-10-06 13:30 | 15.2108 | 67.564 | 14.7779 | 0.999 | 43.8801
2021-10-06 13:45 | 15.2068 | 67.735 | 14.7727 | 1.001 | 44.2603
2021-10-06 14:00 | 15.2074 | 67.906 | 14.7717 | 1.005 | 45.025
2021-10-06 14:15 | 15.2047 | 68.077 | 14.769 | 1.005 | 45.025
2021-10-06 14:30 | 15.2085 | 68.248 | 14.7702 | 1.011 | 46.1828
2021-10-06 14:45 | 15.2043 | 68.421 | 14.7695 | 1.003 | 44.642
2021-10-06 15:00 | 15.2049 | 68.592 | 14.7727 | 0.997 | 43.5013
2021-10-06 15:15 | 15.2087 | 68.763 | 14.7686 | 1.015 | 46.9617
2021-10-06 15:30 | 15.2071 | 68.763 | 14.7682 | 1.012 | 46.377
2021-10-06 15:45 | 15.2034 | 68.592 | 14.7663 | 1.008 | 45.6023
2021-10-06 16:00 | 15.2081 | 68.592 | 14.767 | 1.017 | 47.3533
2021-10-06 16:15 | 15.2049 | 68.592 | 14.767 | 1.01 | 45.9889
2021-10-06 16:30 | 15.2013 | 68.421 | 14.7619 | 1.013 | 46.5715
2021-10-06 16:45 | 15.2059 | 68.421 | 14.7632 | 1.021 | 48.1406
2021-10-06 17:00 | 15.2023 | 68.248 | 14.7612 | 1.017 | 47.3533
2021-10-06 17:15 | 15.2047 | 68.077 | 14.7606 | 1.024 | 48.7349
2021-10-06 17:30 | 15.1995 | 67.906 | 14.7585 | 1.017 | 47.3533
2021-10-06 17:45 | 15.1969 | 67.564 | 14.7586 | 1.011 | 46.1828
2021-10-06 18:00 | 15.1988 | 67.221 | 14.7556 | 1.022 | 48.3384
2021-10-06 18:15 | 15.1998 | 67.05 | 14.7567 | 1.022 | 48.3384
2021-10-06 18:30 | 15.2024 | 66.879 | 14.7541 | 1.034 | 50.7385
2021-10-06 18:45 | 15.1981 | 66.537 | 14.756 | 1.02 | 47.9433
2021-10-06 19:00 | 15.1991 | 66.366 | 14.7564 | 1.021 | 48.1406
2021-10-06 19:15 | 15.2017 | 66.193 | 14.7567 | 1.026 | 49.1328
2021-10-06 19:30 | 15.2005 | 65.851 | 14.7596 | 1.017 | 47.3533
2021-10-06 19:45 | 15.1998 | 65.68 | 14.7585 | 1.018 | 47.5496
2021-10-06 20:00 | 15.2055 | 65.509 | 14.7596 | 1.028 | 49.5321
2021-10-06 20:15 | 15.1992 | 65.509 | 14.7582 | 1.017 | 47.3533
2021-10-06 20:30 | 15.2002 | 65.338 | 14.7553 | 1.026 | 49.1328
2021-10-06 20:45 | 15.1981 | 65.167 | 14.7563 | 1.019 | 47.7462
2021-10-06 21:00 | 15.2007 | 64.996 | 14.7524 | 1.034 | 50.7385
2021-10-06 21:15 | 15.1991 | 64.996 | 14.7529 | 1.029 | 49.7323
2021-10-06 21:30 | 15.1969 | 64.825 | 14.7541 | 1.021 | 48.1406
2021-10-06 21:45 | 15.1963 | 64.652 | 14.7548 | 1.018 | 47.5496
2021-10-06 22:00 | 15.1927 | 64.481 | 14.7518 | 1.017 | 47.3533
2021-10-06 22:15 | 15.192 | 64.31 | 14.7499 | 1.02 | 47.9433
2021-10-06 22:30 | 15.192 | 64.31 | 14.7489 | 1.022 | 48.3384
2021-10-06 22:45 | 15.1899 | 64.139 | 14.7506 | 1.013 | 46.5715
2021-10-06 23:00 | 15.1878 | 63.968 | 14.7456 | 1.02 | 47.9433
2021-10-06 23:15 | 15.1878 | 63.968 | 14.7463 | 1.018 | 47.5496
2021-10-06 23:30 | 15.1856 | 63.797 | 14.745 | 1.016 | 47.1573
2021-10-06 23:45 | 15.1886 | 63.797 | 14.7457 | 1.022 | 48.3384
2021-10-07 | 15.1804 | 63.626 | 14.7406 | 1.014 | 46.7664
2021-10-07 00:15 | 15.1818 | 63.626 | 14.7411 | 1.017 | 47.3533
2021-10-07 00:30 | 15.1804 | 63.626 | 14.7413 | 1.013 | 46.5715
2021-10-07 00:45 | 15.1804 | 63.626 | 14.7435 | 1.008 | 45.6023
2021-10-07 01:00 | 15.1788 | 63.626 | 14.7384 | 1.016 | 47.1573
2021-10-07 01:15 | 15.1772 | 63.626 | 14.7406 | 1.007 | 45.4095
2021-10-07 01:30 | 15.1736 | 63.455 | 14.7334 | 1.015 | 46.9617
2021-10-07 01:45 | 15.1704 | 63.455 | 14.7302 | 1.015 | 46.9617
2021-10-07 02:00 | 15.1673 | 63.455 | 14.7284 | 1.012 | 46.377
2021-10-07 02:15 | 15.1651 | 63.282 | 14.7302 | 1.003 | 44.642
2021-10-07 02:30 | 15.1651 | 63.282 | 14.7284 | 1.007 | 45.4095
2021-10-07 02:45 | 15.1651 | 63.282 | 14.7287 | 1.007 | 45.4095
2021-10-07 03:00 | 15.1636 | 63.282 | 14.7292 | 1.002 | 44.451
2021-10-07 03:15 | 15.162 | 63.282 | 14.7258 | 1.006 | 45.2171
2021-10-07 03:30 | 15.1583 | 63.111 | 14.7258 | 0.998 | 43.6905
2021-10-07 03:45 | 15.1614 | 63.111 | 14.7241 | 1.009 | 45.7954
2021-10-07 04:00 | 15.1598 | 63.111 | 14.7244 | 1.004 | 44.8333
2021-10-07 04:15 | 15.1583 | 63.111 | 14.7244 | 1.001 | 44.2603
2021-10-07 04:30 | 15.1577 | 62.94 | 14.7258 | 0.996 | 43.3125
2021-10-07 04:45 | 15.1608 | 62.94 | 14.7273 | 1 | 44.07
2021-10-07 05:00 | 15.1624 | 62.94 | 14.7234 | 1.013 | 46.5715
2021-10-07 05:15 | 15.1592 | 62.94 | 14.7248 | 1.002 | 44.451
2021-10-07 05:30 | 15.1618 | 62.769 | 14.7244 | 1.009 | 45.7954
2021-10-07 05:45 | 15.1586 | 62.769 | 14.7263 | 0.997 | 43.5013
2021-10-07 06:00 | 15.1618 | 62.769 | 14.7266 | 1.004 | 44.8333
2021-10-07 06:15 | 15.1602 | 62.769 | 14.728 | 0.997 | 43.5013
2021-10-07 06:30 | 15.1602 | 62.769 | 14.7284 | 0.996 | 43.3125
2021-10-07 06:45 | 15.1611 | 62.598 | 14.7302 | 0.994 | 42.9358
2021-10-07 07:00 | 15.1611 | 62.598 | 14.7284 | 0.998 | 43.6905
2021-10-07 07:15 | 15.1611 | 62.598 | 14.7299 | 0.995 | 43.124
2021-10-07 07:30 | 15.1643 | 62.598 | 14.7277 | 1.007 | 45.4095
2021-10-07 07:45 | 15.1611 | 62.598 | 14.7273 | 1.001 | 44.2603
2021-10-07 08:00 | 15.1627 | 62.598 | 14.729 | 1 | 44.07
2021-10-07 08:15 | 15.1618 | 62.769 | 14.729 | 0.998 | 43.6905
2021-10-07 08:30 | 15.1657 | 62.598 | 14.7312 | 1.002 | 44.451
2021-10-07 08:45 | 15.1673 | 62.598 | 14.7338 | 1 | 44.07
2021-10-07 09:00 | 15.1657 | 62.598 | 14.7316 | 1.001 | 44.2603
2021-10-07 09:15 | 15.1689 | 62.598 | 14.7357 | 0.999 | 43.8801
2021-10-07 09:30 | 15.1689 | 62.598 | 14.7371 | 0.996 | 43.3125
2021-10-07 09:45 | 15.1711 | 62.769 | 14.7379 | 0.999 | 43.8801
2021-10-07 10:00 | 15.1701 | 62.94 | 14.7398 | 0.993 | 42.748
2021-10-07 10:15 | 15.1723 | 63.111 | 14.7422 | 0.992 | 42.5606
2021-10-07 10:30 | 15.1682 | 63.282 | 14.7379 | 0.993 | 42.748
2021-10-07 10:45 | 15.1704 | 63.455 | 14.7379 | 0.998 | 43.6905
2021-10-07 11:00 | 15.1685 | 63.797 | 14.7379 | 0.993 | 42.748
2021-10-07 11:15 | 15.1702 | 64.31 | 14.7371 | 0.999 | 43.8801
2021-10-07 11:30 | 15.1699 | 64.652 | 14.7374 | 0.998 | 43.6905
2021-10-07 11:45 | 15.168 | 64.996 | 14.7364 | 0.996 | 43.3125
2021-10-07 12:00 | 15.1701 | 65.167 | 14.736 | 1.001 | 44.2603
2021-10-07 12:15 | 15.1688 | 65.68 | 14.7353 | 1 | 44.07
2021-10-07 12:30 | 15.1725 | 65.851 | 14.7366 | 1.006 | 45.2171
2021-10-07 12:45 | 15.1669 | 66.022 | 14.7341 | 0.998 | 43.6905
2021-10-07 13:00 | 15.1711 | 66.366 | 14.7366 | 1.002 | 44.451
2021-10-07 13:15 | 15.1701 | 66.537 | 14.735 | 1.004 | 44.8333
2021-10-07 13:30 | 15.1692 | 66.708 | 14.7368 | 0.997 | 43.5013
2021-10-07 13:45 | 15.1701 | 66.537 | 14.7332 | 1.008 | 45.6023
2021-10-07 14:00 | 15.1733 | 66.537 | 14.7322 | 1.017 | 47.3533
2021-10-07 14:15 | 15.1707 | 66.708 | 14.7312 | 1.014 | 46.7664
2021-10-07 14:30 | 15.1712 | 66.879 | 14.7296 | 1.019 | 47.7462
2021-10-07 14:45 | 15.1688 | 67.05 | 14.7267 | 1.02 | 47.9433
2021-10-07 15:00 | 15.1718 | 67.05 | 14.7313 | 1.016 | 47.1573
2021-10-07 15:15 | 15.174 | 67.221 | 14.7332 | 1.017 | 47.3533
2021-10-07 15:30 | 15.173 | 67.392 | 14.7339 | 1.013 | 46.5715
2021-10-07 15:45 | 15.173 | 67.392 | 14.7339 | 1.013 | 46.5715
2021-10-07 16:00 | 15.173 | 67.392 | 14.7321 | 1.017 | 47.3533
2021-10-07 16:15 | 15.176 | 67.392 | 14.7313 | 1.026 | 49.1328
2021-10-07 16:30 | 15.1746 | 67.392 | 14.7339 | 1.016 | 47.1573
2021-10-07 16:45 | 15.176 | 67.392 | 14.7339 | 1.02 | 47.9433
2021-10-07 17:00 | 15.176 | 67.392 | 14.7347 | 1.018 | 47.5496
2021-10-07 17:15 | 15.177 | 67.221 | 14.7326 | 1.025 | 48.9337
2021-10-07 17:30 | 15.1765 | 67.05 | 14.7326 | 1.024 | 48.7349
2021-10-07 17:45 | 15.1831 | 66.708 | 14.7324 | 1.04 | 51.9575
2021-10-07 18:00 | 15.1841 | 66.537 | 14.7332 | 1.04 | 51.9575
2021-10-07 18:15 | 15.1798 | 66.193 | 14.7332 | 1.03 | 49.9328
2021-10-07 18:30 | 15.1824 | 66.022 | 14.7332 | 1.036 | 51.1434
2021-10-07 18:45 | 15.1818 | 65.851 | 14.7339 | 1.033 | 50.5366
2021-10-07 19:00 | 15.1812 | 65.68 | 14.7342 | 1.031 | 50.1337
2021-10-07 19:15 | 15.1831 | 65.338 | 14.7368 | 1.029 | 49.7323
2021-10-07 19:30 | 15.1841 | 65.167 | 14.7379 | 1.029 | 49.7323
2021-10-07 19:45 | 15.1866 | 64.996 | 14.7386 | 1.033 | 50.5366
2021-10-07 20:00 | 15.1852 | 64.996 | 14.7396 | 1.028 | 49.5321
2021-10-07 20:15 | 15.1844 | 64.825 | 14.7389 | 1.028 | 49.5321
2021-10-07 20:30 | 15.1886 | 64.652 | 14.7422 | 1.03 | 49.9328
2021-10-07 20:45 | 15.1886 | 64.652 | 14.744 | 1.026 | 49.1328
2021-10-07 21:00 | 15.1879 | 64.481 | 14.744 | 1.024 | 48.7349
2021-10-07 21:15 | 15.1879 | 64.481 | 14.7454 | 1.021 | 48.1406
2021-10-07 21:30 | 15.1873 | 64.31 | 14.7418 | 1.028 | 49.5321
2021-10-07 21:45 | 15.1889 | 64.31 | 14.7437 | 1.027 | 49.3323
2021-10-07 22:00 | 15.1852 | 64.139 | 14.745 | 1.015 | 46.9617
2021-10-07 22:15 | 15.1884 | 64.139 | 14.7447 | 1.023 | 48.5364
2021-10-07 22:30 | 15.1892 | 63.968 | 14.7425 | 1.03 | 49.9328
2021-10-07 22:45 | 15.1862 | 63.968 | 14.7425 | 1.023 | 48.5364
2021-10-07 23:00 | 15.1872 | 63.797 | 14.7442 | 1.022 | 48.3384
2021-10-07 23:15 | 15.1856 | 63.797 | 14.744 | 1.019 | 47.7462
2021-10-07 23:30 | 15.185 | 63.626 | 14.7413 | 1.023 | 48.5364
2021-10-07 23:45 | 15.185 | 63.626 | 14.7421 | 1.022 | 48.3384
2021-10-08 | 15.1828 | 63.455 | 14.7428 | 1.015 | 46.9617
2021-10-08 00:15 | 15.1844 | 63.455 | 14.7416 | 1.021 | 48.1406
2021-10-08 00:30 | 15.1823 | 63.282 | 14.7434 | 1.012 | 46.377
2021-10-08 00:45 | 15.1823 | 63.282 | 14.7453 | 1.008 | 45.6023
2021-10-08 01:00 | 15.1837 | 63.282 | 14.7438 | 1.015 | 46.9617
2021-10-08 01:15 | 15.1801 | 63.111 | 14.7424 | 1.01 | 45.9889
2021-10-08 01:30 | 15.1801 | 63.111 | 14.7441 | 1.006 | 45.2171
2021-10-08 01:45 | 15.1817 | 63.111 | 14.7445 | 1.008 | 45.6023
2021-10-08 02:00 | 15.1831 | 63.111 | 14.7453 | 1.01 | 45.9889
2021-10-08 02:15 | 15.181 | 62.94 | 14.7474 | 1 | 44.07
2021-10-08 02:30 | 15.1826 | 62.94 | 14.7482 | 1.002 | 44.451
2021-10-08 02:45 | 15.1826 | 62.94 | 14.7486 | 1.001 | 44.2603
2021-10-08 03:00 | 15.1841 | 62.94 | 14.749 | 1.004 | 44.8333
2021-10-08 03:15 | 15.181 | 62.94 | 14.749 | 0.996 | 43.3125
2021-10-08 03:30 | 15.1826 | 62.94 | 14.7493 | 0.999 | 43.8801
2021-10-08 03:45 | 15.182 | 62.769 | 14.7493 | 0.998 | 43.6905
2021-10-08 04:00 | 15.182 | 62.769 | 14.7512 | 0.994 | 42.9358
2021-10-08 04:15 | 15.1804 | 62.769 | 14.7498 | 0.993 | 42.748
2021-10-08 04:30 | 15.1788 | 62.769 | 14.7461 | 0.998 | 43.6905
2021-10-08 04:45 | 15.1804 | 62.769 | 14.7454 | 1.003 | 44.642
2021-10-08 05:00 | 15.182 | 62.769 | 14.7482 | 1.001 | 44.2603
2021-10-08 05:15 | 15.1836 | 62.769 | 14.7471 | 1.007 | 45.4095
2021-10-08 05:30 | 15.1844 | 62.598 | 14.7477 | 1.007 | 45.4095
2021-10-08 05:45 | 15.1839 | 62.425 | 14.7506 | 0.999 | 43.8801
2021-10-08 06:00 | 15.1855 | 62.425 | 14.7514 | 1.001 | 44.2603
2021-10-08 06:15 | 15.1833 | 62.254 | 14.7516 | 0.996 | 43.3125
2021-10-08 06:30 | 15.1847 | 62.254 | 14.754 | 0.994 | 42.9358
2021-10-08 06:45 | 15.1872 | 62.083 | 14.7525 | 1.003 | 44.642
2021-10-08 07:00 | 15.1888 | 62.083 | 14.7567 | 0.997 | 43.5013
2021-10-08 07:15 | 15.1882 | 61.912 | 14.7574 | 0.994 | 42.9358
2021-10-08 07:30 | 15.1882 | 61.912 | 14.7598 | 0.988 | 41.8144
2021-10-08 07:45 | 15.1928 | 61.912 | 14.7612 | 0.996 | 43.3125
2021-10-08 08:00 | 15.1944 | 61.912 | 14.7608 | 1 | 44.07
2021-10-08 08:15 | 15.1944 | 61.912 | 14.7608 | 1 | 44.07
2021-10-08 08:30 | 15.1944 | 61.912 | 14.7643 | 0.992 | 42.5606
2021-10-08 08:45 | 15.1959 | 61.912 | 14.7646 | 0.995 | 43.124
2021-10-08 09:00 | 15.1959 | 61.912 | 14.768 | 0.987 | 41.6288
2021-10-08 09:15 | 15.1966 | 62.083 | 14.7701 | 0.984 | 41.074
2021-10-08 09:30 | 15.1997 | 62.083 | 14.7705 | 0.99 | 42.1868
2021-10-08 09:45 | 15.2002 | 62.254 | 14.7712 | 0.99 | 42.1868
2021-10-08 10:00 | 15.201 | 62.425 | 14.773 | 0.987 | 41.6288
2021-10-08 10:15 | 15.2016 | 62.598 | 14.773 | 0.989 | 42.0004
2021-10-08 10:30 | 15.2027 | 62.94 | 14.773 | 0.991 | 42.3735
2021-10-08 10:45 | 15.2018 | 63.111 | 14.773 | 0.989 | 42.0004
2021-10-08 11:00 | 15.2024 | 63.282 | 14.7735 | 0.989 | 42.0004
2021-10-08 11:15 | 15.2046 | 63.455 | 14.7725 | 0.997 | 43.5013
2021-10-08 11:30 | 15.2052 | 63.626 | 14.774 | 0.995 | 43.124
2021-10-08 11:45 | 15.2027 | 63.797 | 14.7721 | 0.993 | 42.748
2021-10-08 12:00 | 15.2049 | 63.968 | 14.7735 | 0.995 | 43.124
2021-10-08 12:15 | 15.2085 | 64.139 | 14.7718 | 1.007 | 45.4095
2021-10-08 12:30 | 15.2076 | 64.31 | 14.7728 | 1.003 | 44.642
2021-10-08 12:45 | 15.2134 | 64.652 | 14.7706 | 1.021 | 48.1406
2021-10-08 13:00 | 15.2047 | 64.825 | 14.7731 | 0.996 | 43.3125
2021-10-08 13:15 | 15.2089 | 65.167 | 14.7738 | 1.004 | 44.8333
2021-10-08 13:30 | 15.2105 | 65.167 | 14.7709 | 1.014 | 46.7664
2021-10-08 13:45 | 15.2103 | 65.509 | 14.7737 | 1.007 | 45.4095
2021-10-08 14:00 | 15.2108 | 65.68 | 14.7734 | 1.009 | 45.7954
2021-10-08 14:15 | 15.2088 | 66.022 | 14.7764 | 0.997 | 43.5013
2021-10-08 14:30 | 15.2053 | 66.366 | 14.7699 | 1.004 | 44.8333
2021-10-08 14:45 | 15.2089 | 66.537 | 14.7682 | 1.017 | 47.3533
2021-10-08 15:00 | 15.2081 | 66.708 | 14.7692 | 1.012 | 46.377
2021-10-08 15:15 | 15.2087 | 66.879 | 14.7677 | 1.017 | 47.3533
2021-10-08 15:30 | 15.2123 | 67.05 | 14.7709 | 1.018 | 47.5496
2021-10-08 15:45 | 15.2107 | 67.05 | 14.7727 | 1.01 | 45.9889
2021-10-08 16:00 | 15.2076 | 67.05 | 14.7696 | 1.01 | 45.9889
2021-10-08 16:15 | 15.2123 | 67.05 | 14.7715 | 1.017 | 47.3533
2021-10-08 16:30 | 15.2107 | 67.05 | 14.7696 | 1.017 | 47.3533
2021-10-08 16:45 | 15.2095 | 66.708 | 14.7663 | 1.022 | 48.3384
2021-10-08 17:00 | 15.2121 | 66.537 | 14.765 | 1.031 | 50.1337
2021-10-08 17:15 | 15.2084 | 66.366 | 14.7632 | 1.027 | 49.3323
2021-10-08 17:30 | 15.2042 | 66.022 | 14.7598 | 1.025 | 48.9337
2021-10-08 17:45 | 15.2145 | 65.851 | 14.7677 | 1.03 | 49.9328
2021-10-08 18:00 | 15.2123 | 65.68 | 14.7646 | 1.033 | 50.5366
2021-10-08 18:15 | 15.2087 | 65.509 | 14.7653 | 1.023 | 48.5364
2021-10-08 18:30 | 15.2071 | 65.509 | 14.7646 | 1.021 | 48.1406
2021-10-08 18:45 | 15.2049 | 65.338 | 14.7614 | 1.023 | 48.5364
2021-10-08 19:00 | 15.2029 | 65.167 | 14.7621 | 1.017 | 47.3533
2021-10-08 19:15 | 15.2089 | 65.167 | 14.7643 | 1.026 | 49.1328
2021-10-08 19:30 | 15.2084 | 64.996 | 14.7654 | 1.022 | 48.3384
2021-10-08 19:45 | 15.2094 | 64.825 | 14.7679 | 1.018 | 47.5496
2021-10-08 20:00 | 15.2124 | 64.825 | 14.7669 | 1.028 | 49.5321
2021-10-08 20:15 | 15.2134 | 64.652 | 14.7679 | 1.028 | 49.5321
2021-10-08 20:30 | 15.2165 | 64.652 | 14.7708 | 1.028 | 49.5321
2021-10-08 20:45 | 15.2159 | 64.481 | 14.7722 | 1.023 | 48.5364
2021-10-08 21:00 | 15.2175 | 64.481 | 14.7734 | 1.024 | 48.7349
2021-10-08 21:15 | 15.22 | 64.31 | 14.7727 | 1.032 | 50.335
2021-10-08 21:30 | 15.22 | 64.31 | 14.7756 | 1.025 | 48.9337
2021-10-08 21:45 | 15.2226 | 64.139 | 14.7766 | 1.029 | 49.7323
2021-10-08 22:00 | 15.2226 | 64.139 | 14.778 | 1.025 | 48.9337
2021-10-08 22:15 | 15.2235 | 63.968 | 14.7773 | 1.029 | 49.7323
2021-10-08 22:30 | 15.2235 | 63.968 | 14.7788 | 1.026 | 49.1328
2021-10-08 22:45 | 15.225 | 63.968 | 14.7807 | 1.025 | 48.9337
2021-10-08 23:00 | 15.2261 | 63.797 | 14.7802 | 1.028 | 49.5321
2021-10-08 23:15 | 15.2291 | 63.797 | 14.7831 | 1.029 | 49.7323
2021-10-08 23:30 | 15.2261 | 63.797 | 14.7809 | 1.027 | 49.3323
2021-10-08 23:45 | 15.2269 | 63.626 | 14.7805 | 1.03 | 49.9328
2021-10-09 | 15.2253 | 63.626 | 14.782 | 1.023 | 48.5364
2021-10-09 00:15 | 15.2253 | 63.626 | 14.7812 | 1.024 | 48.7349
2021-10-09 00:30 | 15.2279 | 63.455 | 14.7841 | 1.024 | 48.7349
2021-10-09 00:45 | 15.2279 | 63.455 | 14.7838 | 1.024 | 48.7349
2021-10-09 01:00 | 15.2242 | 63.282 | 14.7827 | 1.018 | 47.5496
2021-10-09 01:15 | 15.2274 | 63.282 | 14.7851 | 1.02 | 47.9433
2021-10-09 01:30 | 15.2288 | 63.282 | 14.7818 | 1.031 | 50.1337
2021-10-09 01:45 | 15.2298 | 63.111 | 14.7865 | 1.023 | 48.5364
2021-10-09 02:00 | 15.2298 | 63.111 | 14.7876 | 1.02 | 47.9433
2021-10-09 02:15 | 15.2339 | 62.94 | 14.7872 | 1.03 | 49.9328
2021-10-09 02:30 | 15.2353 | 62.94 | 14.7901 | 1.027 | 49.3323
2021-10-09 02:45 | 15.238 | 62.769 | 14.794 | 1.024 | 48.7349
2021-10-09 03:00 | 15.2394 | 62.769 | 14.7968 | 1.021 | 48.1406
2021-10-09 03:15 | 15.242 | 62.598 | 14.8011 | 1.017 | 47.3533
2021-10-09 03:30 | 15.2404 | 62.598 | 14.7985 | 1.019 | 47.7462
2021-10-09 03:45 | 15.242 | 62.598 | 14.7973 | 1.026 | 49.1328
2021-10-09 04:00 | 15.2398 | 62.425 | 14.7986 | 1.018 | 47.5496
2021-10-09 04:15 | 15.2429 | 62.425 | 14.802 | 1.017 | 47.3533
2021-10-09 04:30 | 15.2429 | 62.425 | 14.8033 | 1.014 | 46.7664
2021-10-09 04:45 | 15.2454 | 62.254 | 14.8026 | 1.021 | 48.1406
2021-10-09 05:00 | 15.2454 | 62.254 | 14.8055 | 1.015 | 46.9617
2021-10-09 05:15 | 15.2464 | 62.083 | 14.8068 | 1.014 | 46.7664
2021-10-09 05:30 | 15.251 | 62.083 | 14.8118 | 1.013 | 46.5715
2021-10-09 05:45 | 15.2494 | 62.083 | 14.8114 | 1.01 | 45.9889
2021-10-09 06:00 | 15.2535 | 61.912 | 14.8175 | 1.006 | 45.2171
2021-10-09 06:15 | 15.2551 | 61.912 | 14.8153 | 1.014 | 46.7664
2021-10-09 06:30 | 15.2543 | 61.741 | 14.8189 | 1.004 | 44.8333
2021-10-09 06:45 | 15.259 | 61.741 | 14.8202 | 1.012 | 46.377
2021-10-09 07:00 | 15.259 | 61.741 | 14.8217 | 1.009 | 45.7954
2021-10-09 07:15 | 15.2638 | 61.741 | 14.8271 | 1.007 | 45.4095
2021-10-09 07:30 | 15.2652 | 61.741 | 14.8281 | 1.008 | 45.6023
2021-10-09 07:45 | 15.2662 | 61.569 | 14.8295 | 1.007 | 45.4095
2021-10-09 08:00 | 15.2677 | 61.569 | 14.8313 | 1.007 | 45.4095
2021-10-09 08:15 | 15.2709 | 61.569 | 14.8336 | 1.009 | 45.7954
2021-10-09 08:30 | 15.2725 | 61.569 | 14.8388 | 1 | 44.07
2021-10-09 08:45 | 15.2725 | 61.569 | 14.8365 | 1.006 | 45.2171
2021-10-09 09:00 | 15.2755 | 61.569 | 14.8404 | 1.004 | 44.8333
2021-10-09 09:15 | 15.2755 | 61.569 | 14.8455 | 0.992 | 42.5606
2021-10-09 09:30 | 15.2761 | 61.741 | 14.8475 | 0.989 | 42.0004
2021-10-09 09:45 | 15.2752 | 61.912 | 14.8501 | 0.981 | 40.5225
2021-10-09 10:00 | 15.282 | 62.083 | 14.8516 | 0.993 | 42.748
2021-10-09 10:15 | 15.2802 | 62.425 | 14.8516 | 0.989 | 42.0004
2021-10-09 10:30 | 15.2823 | 62.598 | 14.8516 | 0.994 | 42.9358
2021-10-09 10:45 | 15.282 | 62.94 | 14.8494 | 0.998 | 43.6905
2021-10-09 11:00 | 15.2848 | 63.282 | 14.8487 | 1.006 | 45.2171
2021-10-09 11:15 | 15.2867 | 63.797 | 14.8516 | 1.004 | 44.8333
2021-10-09 11:30 | 15.2876 | 64.481 | 14.8511 | 1.007 | 45.4095
2021-10-09 11:45 | 15.2871 | 64.825 | 14.8529 | 1.002 | 44.451
2021-10-09 12:00 | 15.2883 | 65.167 | 14.8529 | 1.004 | 44.8333
2021-10-09 12:15 | 15.2916 | 65.68 | 14.8532 | 1.011 | 46.1828
2021-10-09 12:30 | 15.2922 | 65.851 | 14.8537 | 1.011 | 46.1828
2021-10-09 12:45 | 15.2934 | 66.193 | 14.8533 | 1.015 | 46.9617
2021-10-09 13:00 | 15.2939 | 66.366 | 14.8546 | 1.013 | 46.5715
2021-10-09 13:15 | 15.2945 | 66.537 | 14.8524 | 1.02 | 47.9433
2021-10-09 13:30 | 15.2951 | 66.708 | 14.8495 | 1.028 | 49.5321
2021-10-09 13:45 | 15.2957 | 66.879 | 14.8524 | 1.022 | 48.3384
2021-10-09 14:00 | 15.2963 | 67.05 | 14.85 | 1.029 | 49.7323
2021-10-09 14:15 | 15.2954 | 67.221 | 14.852 | 1.023 | 48.5364
2021-10-09 14:30 | 15.2996 | 67.564 | 14.8527 | 1.031 | 50.1337
2021-10-09 14:45 | 15.295 | 67.564 | 14.852 | 1.022 | 48.3384
2021-10-09 15:00 | 15.3018 | 67.735 | 14.853 | 1.035 | 50.9408
2021-10-09 15:15 | 15.2961 | 67.906 | 14.8524 | 1.023 | 48.5364
2021-10-09 15:30 | 15.2967 | 68.077 | 14.8549 | 1.019 | 47.7462
2021-10-09 15:45 | 15.2967 | 68.077 | 14.8549 | 1.019 | 47.7462
2021-10-09 16:00 | 15.2981 | 68.077 | 14.8552 | 1.022 | 48.3384
2021-10-09 16:15 | 15.2981 | 68.077 | 14.8549 | 1.022 | 48.3384
2021-10-09 16:30 | 15.2967 | 68.077 | 14.8529 | 1.024 | 48.7349
2021-10-09 16:45 | 15.2997 | 68.077 | 14.8519 | 1.033 | 50.5366
2021-10-09 17:00 | 15.2981 | 68.077 | 14.8527 | 1.027 | 49.3323
2021-10-09 17:15 | 15.2929 | 67.906 | 14.85 | 1.022 | 48.3384
2021-10-09 17:30 | 15.2923 | 67.735 | 14.8504 | 1.019 | 47.7462
2021-10-09 17:45 | 15.2934 | 67.564 | 14.8477 | 1.028 | 49.5321
2021-10-09 18:00 | 15.2938 | 67.221 | 14.8461 | 1.033 | 50.5366
2021-10-09 18:15 | 15.2932 | 67.05 | 14.8443 | 1.035 | 50.9408
2021-10-09 18:30 | 15.2951 | 66.708 | 14.8445 | 1.039 | 51.7535
2021-10-09 18:45 | 15.2955 | 66.366 | 14.8443 | 1.041 | 52.1619
2021-10-09 19:00 | 15.296 | 66.022 | 14.8419 | 1.047 | 53.3955
2021-10-09 19:15 | 15.3 | 65.851 | 14.8429 | 1.055 | 55.0598
2021-10-09 19:30 | 15.2973 | 65.509 | 14.8461 | 1.041 | 52.1619
2021-10-09 19:45 | 15.3045 | 65.338 | 14.8501 | 1.048 | 53.6023
2021-10-09 20:00 | 15.3024 | 65.167 | 14.8508 | 1.041 | 52.1619
2021-10-09 20:15 | 15.3032 | 64.996 | 14.8487 | 1.048 | 53.6023
2021-10-09 20:30 | 15.298 | 64.825 | 14.8475 | 1.039 | 51.7535
2021-10-09 20:45 | 15.2996 | 64.825 | 14.849 | 1.039 | 51.7535
2021-10-09 21:00 | 15.3006 | 64.652 | 14.8514 | 1.036 | 51.1434
2021-10-09 21:15 | 15.3015 | 64.481 | 14.85 | 1.041 | 52.1619
2021-10-09 21:30 | 15.3039 | 64.31 | 14.8543 | 1.037 | 51.3464
2021-10-09 21:45 | 15.305 | 64.139 | 14.8559 | 1.036 | 51.1434
2021-10-09 22:00 | 15.3028 | 63.968 | 14.8545 | 1.034 | 50.7385
2021-10-09 22:15 | 15.3022 | 63.797 | 14.8565 | 1.028 | 49.5321
2021-10-09 22:30 | 15.3038 | 63.797 | 14.8553 | 1.034 | 50.7385
2021-10-09 22:45 | 15.3016 | 63.626 | 14.8561 | 1.028 | 49.5321
2021-10-09 23:00 | 15.301 | 63.455 | 14.8549 | 1.029 | 49.7323
2021-10-09 23:15 | 15.3019 | 63.282 | 14.854 | 1.033 | 50.5366
2021-10-09 23:30 | 15.3019 | 63.282 | 14.8552 | 1.03 | 49.9328
2021-10-09 23:45 | 15.3013 | 63.111 | 14.8526 | 1.035 | 50.9408
2021-10-10 | 15.2992 | 62.94 | 14.8553 | 1.024 | 48.7349
2021-10-10 00:15 | 15.2976 | 62.94 | 14.8532 | 1.025 | 48.9337
2021-10-10 00:30 | 15.297 | 62.769 | 14.8526 | 1.025 | 48.9337
2021-10-10 00:45 | 15.2923 | 62.769 | 14.8537 | 1.012 | 46.377
2021-10-10 01:00 | 15.2923 | 62.769 | 14.8501 | 1.02 | 47.9433
2021-10-10 01:15 | 15.2918 | 62.598 | 14.854 | 1.01 | 45.9889
2021-10-10 01:30 | 15.2918 | 62.598 | 14.8508 | 1.017 | 47.3533
2021-10-10 01:45 | 15.2896 | 62.425 | 14.8481 | 1.018 | 47.5496
2021-10-10 02:00 | 15.291 | 62.425 | 14.8524 | 1.012 | 46.377
2021-10-10 02:15 | 15.2896 | 62.425 | 14.8514 | 1.011 | 46.1828
2021-10-10 02:30 | 15.291 | 62.425 | 14.854 | 1.008 | 45.6023
2021-10-10 02:45 | 15.2889 | 62.254 | 14.8529 | 1.006 | 45.2171
2021-10-10 03:00 | 15.2905 | 62.254 | 14.8555 | 1.003 | 44.642
2021-10-10 03:15 | 15.2896 | 62.425 | 14.8519 | 1.01 | 45.9889
2021-10-10 03:30 | 15.2896 | 62.425 | 14.8523 | 1.009 | 45.7954
2021-10-10 03:45 | 15.2864 | 62.425 | 14.8526 | 1.001 | 44.2603
2021-10-10 04:00 | 15.2818 | 62.425 | 14.8491 | 0.998 | 43.6905
2021-10-10 04:15 | 15.2812 | 62.254 | 14.8477 | 1 | 44.07
2021-10-10 04:30 | 15.2796 | 62.254 | 14.8443 | 1.004 | 44.8333
2021-10-10 04:45 | 15.2765 | 62.254 | 14.8426 | 1.001 | 44.2603
2021-10-10 05:00 | 15.2749 | 62.254 | 14.8411 | 1.001 | 44.2603
2021-10-10 05:15 | 15.2765 | 62.254 | 14.8411 | 1.004 | 44.8333
2021-10-10 05:30 | 15.2765 | 62.254 | 14.8394 | 1.008 | 45.6023
2021-10-10 05:45 | 15.278 | 62.254 | 14.843 | 1.003 | 44.642
2021-10-10 06:00 | 15.2765 | 62.254 | 14.8433 | 0.999 | 43.8801
2021-10-10 06:15 | 15.2765 | 62.254 | 14.8448 | 0.996 | 43.3125
2021-10-10 06:30 | 15.2733 | 62.254 | 14.8407 | 0.998 | 43.6905
2021-10-10 06:45 | 15.2733 | 62.254 | 14.8421 | 0.995 | 43.124
2021-10-10 07:00 | 15.2712 | 62.083 | 14.8404 | 0.994 | 42.9358
2021-10-10 07:15 | 15.2696 | 62.083 | 14.8385 | 0.994 | 42.9358
2021-10-10 07:30 | 15.2665 | 62.083 | 14.8404 | 0.983 | 40.8898
2021-10-10 07:45 | 15.2649 | 62.083 | 14.8385 | 0.984 | 41.074
2021-10-10 08:00 | 15.2681 | 62.083 | 14.8382 | 0.992 | 42.5606
2021-10-10 08:15 | 15.2649 | 62.083 | 14.8368 | 0.988 | 41.8144
2021-10-10 08:30 | 15.2665 | 62.083 | 14.839 | 0.986 | 41.4435
2021-10-10 08:45 | 15.2681 | 62.083 | 14.8397 | 0.988 | 41.8144
2021-10-10 09:00 | 15.2703 | 62.254 | 14.8413 | 0.99 | 42.1868
2021-10-10 09:15 | 15.2717 | 62.254 | 14.8424 | 0.99 | 42.1868
2021-10-10 09:30 | 15.2709 | 62.425 | 14.8462 | 0.98 | 40.3394
2021-10-10 09:45 | 15.2746 | 62.598 | 14.8472 | 0.986 | 41.4435
2021-10-10 10:00 | 15.2777 | 62.598 | 14.8487 | 0.99 | 42.1868
2021-10-10 10:15 | 15.2783 | 62.769 | 14.8516 | 0.984 | 41.074
2021-10-10 10:30 | 15.282 | 62.94 | 14.854 | 0.987 | 41.6288
2021-10-10 10:45 | 15.2796 | 63.111 | 14.8487 | 0.994 | 42.9358
2021-10-10 11:00 | 15.2818 | 63.282 | 14.8523 | 0.991 | 42.3735
2021-10-10 11:15 | 15.2832 | 63.282 | 14.8536 | 0.991 | 42.3735
2021-10-10 11:30 | 15.2839 | 63.455 | 14.8511 | 0.998 | 43.6905
2021-10-10 11:45 | 15.2886 | 63.455 | 14.8511 | 1.009 | 45.7954
2021-10-10 12:00 | 15.2839 | 63.455 | 14.8497 | 1.002 | 44.451
2021-10-10 12:15 | 15.2932 | 63.455 | 14.8533 | 1.015 | 46.9617
2021-10-10 12:30 | 15.2886 | 63.455 | 14.8526 | 1.006 | 45.2171
2021-10-10 12:45 | 15.29 | 63.455 | 14.8574 | 0.998 | 43.6905
2021-10-10 13:00 | 15.2839 | 63.455 | 14.8567 | 0.986 | 41.4435
2021-10-10 13:15 | 15.2861 | 63.626 | 14.8526 | 1 | 44.07
2021-10-10 13:30 | 15.2773 | 63.797 | 14.8511 | 0.983 | 40.8898
2021-10-10 13:45 | 15.2794 | 63.968 | 14.8471 | 0.997 | 43.5013
2021-10-10 14:00 | 15.2816 | 64.139 | 14.8481 | 1 | 44.07
2021-10-10 14:15 | 15.277 | 64.139 | 14.8464 | 0.993 | 42.748
2021-10-10 14:30 | 15.276 | 64.31 | 14.8466 | 0.99 | 42.1868
2021-10-10 14:45 | 15.2813 | 64.481 | 14.8464 | 1.003 | 44.642
2021-10-10 15:00 | 15.2876 | 64.481 | 14.8478 | 1.014 | 46.7664
2021-10-10 15:15 | 15.2813 | 64.481 | 14.8474 | 1.001 | 44.2603
2021-10-10 15:30 | 15.2803 | 64.652 | 14.8478 | 0.998 | 43.6905
2021-10-10 15:45 | 15.2825 | 64.825 | 14.8466 | 1.005 | 45.025
2021-10-10 16:00 | 15.2793 | 64.825 | 14.8471 | 0.997 | 43.5013
2021-10-10 16:15 | 15.2787 | 64.652 | 14.8442 | 1.002 | 44.451
2021-10-10 16:30 | 15.2787 | 64.652 | 14.8439 | 1.003 | 44.642
2021-10-10 16:45 | 15.2773 | 64.652 | 14.8449 | 0.997 | 43.5013
2021-10-10 17:00 | 15.2797 | 64.481 | 14.8439 | 1.005 | 45.025
2021-10-10 17:15 | 15.2813 | 64.481 | 14.8453 | 1.006 | 45.2171
2021-10-10 17:30 | 15.276 | 64.31 | 14.842 | 1.001 | 44.2603
2021-10-10 17:45 | 15.2745 | 64.31 | 14.8442 | 0.993 | 42.748
2021-10-10 18:00 | 15.2822 | 64.31 | 14.8453 | 1.008 | 45.6023
2021-10-10 18:15 | 15.2723 | 64.139 | 14.8378 | 1.002 | 44.451
2021-10-10 18:30 | 15.278 | 63.968 | 14.84 | 1.01 | 45.9889
2021-10-10 18:45 | 15.2732 | 63.968 | 14.84 | 0.999 | 43.8801
2021-10-10 19:00 | 15.271 | 63.797 | 14.8385 | 0.998 | 43.6905
2021-10-10 19:15 | 15.272 | 63.626 | 14.8371 | 1.003 | 44.642
2021-10-10 19:30 | 15.2731 | 63.455 | 14.8397 | 1 | 44.07
2021-10-10 19:45 | 15.2745 | 63.455 | 14.8385 | 1.006 | 45.2171
2021-10-10 20:00 | 15.2755 | 63.282 | 14.8378 | 1.01 | 45.9889
2021-10-10 20:15 | 15.2786 | 63.282 | 14.8407 | 1.01 | 45.9889
2021-10-10 20:30 | 15.2749 | 63.111 | 14.84 | 1.003 | 44.642
2021-10-10 20:45 | 15.2758 | 62.94 | 14.8363 | 1.014 | 46.7664
2021-10-10 21:00 | 15.2774 | 62.94 | 14.8381 | 1.013 | 46.5715
2021-10-10 21:15 | 15.2768 | 62.769 | 14.8381 | 1.012 | 46.377
2021-10-10 21:30 | 15.2768 | 62.769 | 14.84 | 1.008 | 45.6023
2021-10-10 21:45 | 15.2783 | 62.769 | 14.8381 | 1.015 | 46.9617
2021-10-10 22:00 | 15.2731 | 62.598 | 14.8363 | 1.007 | 45.4095
2021-10-10 22:15 | 15.2746 | 62.598 | 14.8381 | 1.007 | 45.4095
2021-10-10 22:30 | 15.2709 | 62.425 | 14.8363 | 1.002 | 44.451
2021-10-10 22:45 | 15.2717 | 62.254 | 14.8378 | 1.001 | 44.2603
2021-10-10 23:00 | 15.2744 | 62.083 | 14.8424 | 0.996 | 43.3125
2021-10-10 23:15 | 15.2728 | 62.083 | 14.8407 | 0.997 | 43.5013
2021-10-10 23:30 | 15.2712 | 62.083 | 14.8403 | 0.994 | 42.9358
2021-10-10 23:45 | 15.269 | 61.912 | 14.8403 | 0.989 | 42.0004
2021-10-11 | 15.269 | 61.912 | 14.8366 | 0.997 | 43.5013
2021-10-11 00:15 | 15.2684 | 61.741 | 14.8345 | 1.001 | 44.2603
2021-10-11 00:30 | 15.2684 | 61.741 | 14.8381 | 0.993 | 42.748
2021-10-11 00:45 | 15.2677 | 61.569 | 14.8355 | 0.997 | 43.5013
2021-10-11 01:00 | 15.2646 | 61.569 | 14.833 | 0.996 | 43.3125
2021-10-11 01:15 | 15.2655 | 61.398 | 14.8345 | 0.994 | 42.9358
2021-10-11 01:30 | 15.2641 | 61.398 | 14.8355 | 0.989 | 42.0004
2021-10-11 01:45 | 15.2649 | 61.227 | 14.8329 | 0.997 | 43.5013
2021-10-11 02:00 | 15.2649 | 61.227 | 14.835 | 0.992 | 42.5606
2021-10-11 02:15 | 15.2674 | 61.054 | 14.8384 | 0.99 | 42.1868
2021-10-11 02:30 | 15.2644 | 61.054 | 14.8343 | 0.992 | 42.5606
2021-10-11 02:45 | 15.2658 | 61.054 | 14.834 | 0.996 | 43.3125
2021-10-11 03:00 | 15.2652 | 60.883 | 14.835 | 0.992 | 42.5606
2021-10-11 03:15 | 15.2636 | 60.883 | 14.8343 | 0.99 | 42.1868
2021-10-11 03:30 | 15.2615 | 60.712 | 14.8343 | 0.985 | 41.2586
2021-10-11 03:45 | 15.26 | 60.712 | 14.831 | 0.99 | 42.1868
2021-10-11 04:00 | 15.2593 | 60.539 | 14.8292 | 0.992 | 42.5606
2021-10-11 04:15 | 15.2609 | 60.539 | 14.8271 | 1.001 | 44.2603
2021-10-11 04:30 | 15.2593 | 60.539 | 14.8256 | 1 | 44.07
2021-10-11 04:45 | 15.2555 | 60.368 | 14.826 | 0.991 | 42.3735
2021-10-11 05:00 | 15.2587 | 60.368 | 14.8252 | 1 | 44.07
2021-10-11 05:15 | 15.2587 | 60.368 | 14.8249 | 1.001 | 44.2603
2021-10-11 05:30 | 15.2596 | 60.195 | 14.8285 | 0.994 | 42.9358
2021-10-11 05:45 | 15.2565 | 60.195 | 14.8271 | 0.991 | 42.3735
2021-10-11 06:00 | 15.2565 | 60.195 | 14.8249 | 0.996 | 43.3125
2021-10-11 06:15 | 15.2574 | 60.024 | 14.8245 | 0.999 | 43.8801
2021-10-11 06:30 | 15.259 | 60.024 | 14.8259 | 0.999 | 43.8801
2021-10-11 06:45 | 15.259 | 60.024 | 14.8259 | 0.999 | 43.8801
2021-10-11 07:00 | 15.2568 | 59.851 | 14.8255 | 0.995 | 43.124
2021-10-11 07:15 | 15.2568 | 59.851 | 14.8255 | 0.995 | 43.124
2021-10-11 07:30 | 15.2599 | 59.851 | 14.8288 | 0.994 | 42.9358
2021-10-11 07:45 | 15.2577 | 59.68 | 14.8288 | 0.989 | 42.0004
2021-10-11 08:00 | 15.2615 | 59.851 | 14.8288 | 0.998 | 43.6905
2021-10-11 08:15 | 15.2615 | 59.851 | 14.8291 | 0.997 | 43.5013
2021-10-11 08:30 | 15.2615 | 59.851 | 14.8332 | 0.988 | 41.8144
2021-10-11 08:45 | 15.2623 | 59.68 | 14.835 | 0.986 | 41.4435
2021-10-11 09:00 | 15.2645 | 59.851 | 14.8377 | 0.985 | 41.2586
2021-10-11 09:15 | 15.2615 | 59.851 | 14.8395 | 0.973 | 39.0677
2021-10-11 09:30 | 15.2652 | 60.024 | 14.8392 | 0.983 | 40.8898
2021-10-11 09:45 | 15.2628 | 60.195 | 14.8397 | 0.976 | 39.6105
2021-10-11 10:00 | 15.268 | 60.368 | 14.84 | 0.987 | 41.6288
2021-10-11 10:15 | 15.2671 | 60.539 | 14.8375 | 0.991 | 42.3735
2021-10-11 10:30 | 15.2652 | 60.883 | 14.8392 | 0.983 | 40.8898
2021-10-11 10:45 | 15.2706 | 61.054 | 14.8382 | 0.997 | 43.5013
2021-10-11 11:00 | 15.2671 | 61.398 | 14.8382 | 0.989 | 42.0004
2021-10-11 11:15 | 15.2668 | 61.741 | 14.8361 | 0.994 | 42.9358
2021-10-11 11:30 | 15.2659 | 61.912 | 14.8346 | 0.995 | 43.124
2021-10-11 11:45 | 15.2625 | 62.254 | 14.8317 | 0.994 | 42.9358
2021-10-11 12:00 | 15.2638 | 62.598 | 14.8327 | 0.994 | 42.9358
2021-10-11 12:15 | 15.2687 | 63.111 | 14.8342 | 1.002 | 44.451
2021-10-11 12:30 | 15.2652 | 63.455 | 14.8301 | 1.004 | 44.8333
2021-10-11 12:45 | 15.2601 | 63.797 | 14.8301 | 0.992 | 42.5606
2021-10-11 13:00 | 15.2552 | 64.139 | 14.8308 | 0.979 | 40.1566
2021-10-11 13:15 | 15.2558 | 64.31 | 14.8258 | 0.992 | 42.5606
2021-10-11 13:30 | 15.2539 | 64.652 | 14.8285 | 0.981 | 40.5225
2021-10-11 13:45 | 15.2529 | 64.825 | 14.8237 | 0.99 | 42.1868
2021-10-11 14:00 | 15.2494 | 65.167 | 14.8201 | 0.99 | 42.1868
2021-10-11 14:15 | 15.2454 | 65.338 | 14.822 | 0.977 | 39.7922
2021-10-11 14:30 | 15.2397 | 65.509 | 14.8204 | 0.967 | 37.9917
2021-10-11 14:45 | 15.2456 | 65.851 | 14.821 | 0.98 | 40.3394
2021-10-11 15:00 | 15.2409 | 65.851 | 14.8202 | 0.97 | 38.5281
2021-10-11 15:15 | 15.2493 | 66.022 | 14.8204 | 0.989 | 42.0004
2021-10-11 15:30 | 15.24 | 66.022 | 14.8207 | 0.967 | 37.9917
2021-10-11 15:45 | 15.2384 | 66.022 | 14.8202 | 0.965 | 37.636
2021-10-11 16:00 | 15.2446 | 66.022 | 14.8239 | 0.971 | 38.7076
2021-10-11 16:15 | 15.2523 | 66.022 | 14.8252 | 0.985 | 41.2586
2021-10-11 16:30 | 15.244 | 65.851 | 14.8202 | 0.978 | 39.9742
2021-10-11 16:45 | 15.2456 | 65.851 | 14.8172 | 0.988 | 41.8144
2021-10-11 17:00 | 15.2512 | 65.68 | 14.8184 | 0.998 | 43.6905
2021-10-11 17:15 | 15.2506 | 65.509 | 14.8202 | 0.993 | 42.748
2021-10-11 17:30 | 15.2485 | 65.338 | 14.8166 | 0.996 | 43.3125
2021-10-11 17:45 | 15.2432 | 65.167 | 14.8146 | 0.989 | 42.0004
2021-10-11 18:00 | 15.2436 | 64.825 | 14.8168 | 0.985 | 41.2586
2021-10-11 18:15 | 15.2445 | 64.652 | 14.8131 | 0.995 | 43.124
2021-10-11 18:30 | 15.2455 | 64.481 | 14.8157 | 0.991 | 42.3735
2021-10-11 18:45 | 15.2449 | 64.31 | 14.8128 | 0.997 | 43.5013
2021-10-11 19:00 | 15.2468 | 63.968 | 14.8128 | 1.001 | 44.2603
2021-10-11 19:15 | 15.2446 | 63.797 | 14.8113 | 1 | 44.07
2021-10-11 19:30 | 15.2456 | 63.626 | 14.8124 | 0.999 | 43.8801
2021-10-11 19:45 | 15.2435 | 63.455 | 14.8117 | 0.996 | 43.3125
2021-10-11 20:00 | 15.2413 | 63.282 | 14.8073 | 1.001 | 44.2603
2021-10-11 20:15 | 15.2422 | 63.111 | 14.8101 | 0.997 | 43.5013
2021-10-11 20:30 | 15.2416 | 62.94 | 14.8079 | 1 | 44.07
2021-10-11 20:45 | 15.2456 | 62.769 | 14.8094 | 1.006 | 45.2171
2021-10-11 21:00 | 15.2426 | 62.769 | 14.8108 | 0.996 | 43.3125
2021-10-11 21:15 | 15.2404 | 62.598 | 14.8086 | 0.996 | 43.3125
2021-10-11 21:30 | 15.2429 | 62.425 | 14.8105 | 0.997 | 43.5013
2021-10-11 21:45 | 15.2423 | 62.254 | 14.8086 | 1 | 44.07
2021-10-11 22:00 | 15.2416 | 62.083 | 14.8118 | 0.991 | 42.3735
2021-10-11 22:15 | 15.2442 | 61.912 | 14.8094 | 1.003 | 44.642
2021-10-11 22:30 | 15.2404 | 61.741 | 14.8089 | 0.995 | 43.124
2021-10-11 22:45 | 15.2398 | 61.569 | 14.8099 | 0.992 | 42.5606
2021-10-11 23:00 | 15.2423 | 61.398 | 14.8097 | 0.998 | 43.6905
2021-10-11 23:15 | 15.2385 | 61.227 | 14.8068 | 0.996 | 43.3125
2021-10-11 23:30 | 15.2394 | 61.054 | 14.8114 | 0.987 | 41.6288
2021-10-11 23:45 | 15.241 | 61.054 | 14.8084 | 0.998 | 43.6905
2021-10-12 | 15.2388 | 60.883 | 14.8069 | 0.996 | 43.3125
2021-10-12 00:15 | 15.2429 | 60.712 | 14.8094 | 1 | 44.07
2021-10-12 00:30 | 15.2407 | 60.539 | 14.8104 | 0.993 | 42.748
2021-10-12 00:45 | 15.24 | 60.368 | 14.8095 | 0.993 | 42.748
2021-10-12 01:00 | 15.2394 | 60.195 | 14.8089 | 0.993 | 42.748
2021-10-12 01:15 | 15.241 | 60.195 | 14.8085 | 0.998 | 43.6905
2021-10-12 01:30 | 15.2419 | 60.024 | 14.8101 | 0.996 | 43.3125
2021-10-12 01:45 | 15.2411 | 59.851 | 14.8102 | 0.994 | 42.9358
2021-10-12 02:00 | 15.2411 | 59.851 | 14.8123 | 0.989 | 42.0004
2021-10-12 02:15 | 15.2436 | 59.68 | 14.8146 | 0.99 | 42.1868
2021-10-12 02:30 | 15.2406 | 59.68 | 14.8152 | 0.981 | 40.5225
2021-10-12 02:45 | 15.24 | 59.508 | 14.8126 | 0.986 | 41.4435
2021-10-12 03:00 | 15.2414 | 59.508 | 14.8153 | 0.983 | 40.8898
2021-10-12 03:15 | 15.2409 | 59.337 | 14.8181 | 0.975 | 39.4292
2021-10-12 03:30 | 15.2417 | 59.164 | 14.8155 | 0.983 | 40.8898
2021-10-12 03:45 | 15.2433 | 59.164 | 14.8163 | 0.985 | 41.2586
2021-10-12 04:00 | 15.2442 | 58.993 | 14.8178 | 0.984 | 41.074
2021-10-12 04:15 | 15.2411 | 58.993 | 14.8173 | 0.978 | 39.9742
2021-10-12 04:30 | 15.2388 | 58.82 | 14.8156 | 0.976 | 39.6105
2021-10-12 04:45 | 15.2404 | 58.82 | 14.8147 | 0.982 | 40.706
2021-10-12 05:00 | 15.2404 | 58.82 | 14.816 | 0.979 | 40.1566
2021-10-12 05:15 | 15.2398 | 58.647 | 14.8192 | 0.97 | 38.5281
2021-10-12 05:30 | 15.2382 | 58.647 | 14.8184 | 0.969 | 38.3489
2021-10-12 05:45 | 15.2375 | 58.476 | 14.8153 | 0.974 | 39.2483
2021-10-12 06:00 | 15.2407 | 58.476 | 14.8185 | 0.974 | 39.2483
2021-10-12 06:15 | 15.2391 | 58.476 | 14.8181 | 0.971 | 38.7076
2021-10-12 06:30 | 15.2384 | 58.303 | 14.8213 | 0.962 | 37.1051
2021-10-12 06:45 | 15.24 | 58.303 | 14.8208 | 0.967 | 37.9917
2021-10-12 07:00 | 15.2446 | 58.303 | 14.8245 | 0.969 | 38.3489
2021-10-12 07:15 | 15.2487 | 58.131 | 14.8298 | 0.966 | 37.8137
2021-10-12 07:30 | 15.2503 | 58.131 | 14.8311 | 0.967 | 37.9917
2021-10-12 07:45 | 15.2526 | 57.958 | 14.8311 | 0.972 | 38.8874
2021-10-12 08:00 | 15.2496 | 57.958 | 14.8334 | 0.96 | 36.753
2021-10-12 08:15 | 15.2512 | 57.958 | 14.8307 | 0.97 | 38.5281
2021-10-12 08:30 | 15.2496 | 57.958 | 14.8316 | 0.964 | 37.4587
2021-10-12 08:45 | 15.2496 | 57.958 | 14.8314 | 0.965 | 37.636
2021-10-12 09:00 | 15.2465 | 57.958 | 14.8301 | 0.961 | 36.9289
2021-10-12 09:15 | 15.2465 | 57.958 | 14.8336 | 0.952 | 35.3592
2021-10-12 09:30 | 15.2455 | 58.131 | 14.8317 | 0.954 | 35.7055
2021-10-12 09:45 | 15.2478 | 58.303 | 14.8307 | 0.962 | 37.1051
2021-10-12 10:00 | 15.2484 | 58.476 | 14.8308 | 0.963 | 37.2817
2021-10-12 10:15 | 15.2483 | 58.82 | 14.8284 | 0.969 | 38.3489
2021-10-12 10:30 | 15.2472 | 58.993 | 14.8275 | 0.968 | 38.1701
2021-10-12 10:45 | 15.2501 | 59.337 | 14.8275 | 0.975 | 39.4292
2021-10-12 11:00 | 15.2461 | 59.508 | 14.8269 | 0.967 | 37.9917
2021-10-12 11:15 | 15.249 | 59.851 | 14.8291 | 0.969 | 38.3489
2021-10-12 11:30 | 15.244 | 60.195 | 14.8247 | 0.967 | 37.9917
2021-10-12 11:45 | 15.2397 | 60.712 | 14.8187 | 0.971 | 38.7076
2021-10-12 12:00 | 15.2364 | 61.054 | 14.8128 | 0.977 | 39.7922
2021-10-12 12:15 | 15.232 | 61.569 | 14.8099 | 0.974 | 39.2483
2021-10-12 12:30 | 15.2333 | 61.912 | 14.811 | 0.974 | 39.2483
2021-10-12 12:45 | 15.2369 | 62.083 | 14.8136 | 0.977 | 39.7922
2021-10-12 13:00 | 15.2382 | 62.425 | 14.8117 | 0.984 | 41.074
2021-10-12 13:15 | 15.2358 | 62.598 | 14.8084 | 0.986 | 41.4435
2021-10-12 13:30 | 15.2301 | 62.769 | 14.8055 | 0.98 | 40.3394
2021-10-12 13:45 | 15.2252 | 63.111 | 14.8007 | 0.979 | 40.1566
2021-10-12 14:00 | 15.2279 | 63.455 | 14.7981 | 0.992 | 42.5606
2021-10-12 14:15 | 15.2332 | 63.626 | 14.8021 | 0.994 | 42.9358
2021-10-12 14:30 | 15.2369 | 63.797 | 14.8023 | 1.003 | 44.642
2021-10-12 14:45 | 15.2307 | 63.797 | 14.8018 | 0.989 | 42.0004
2021-10-12 15:00 | 15.2365 | 64.139 | 14.8046 | 0.996 | 43.3125
2021-10-12 15:15 | 15.2356 | 64.31 | 14.806 | 0.991 | 42.3735
2021-10-12 15:30 | 15.234 | 64.31 | 14.8073 | 0.984 | 41.074
2021-10-12 15:45 | 15.234 | 64.31 | 14.8041 | 0.992 | 42.5606
2021-10-12 16:00 | 15.2308 | 64.31 | 14.803 | 0.987 | 41.6288
2021-10-12 16:15 | 15.2294 | 64.31 | 14.8012 | 0.988 | 41.8144
2021-10-12 16:30 | 15.224 | 64.139 | 14.7933 | 0.994 | 42.9358
2021-10-12 16:45 | 15.2335 | 64.139 | 14.7959 | 1.009 | 45.7954
2021-10-12 17:00 | 15.2266 | 63.968 | 14.7947 | 0.996 | 43.3125
2021-10-12 17:15 | 15.2229 | 63.797 | 14.792 | 0.994 | 42.9358
2021-10-12 17:30 | 15.2223 | 63.626 | 14.7891 | 0.999 | 43.8801
2021-10-12 17:45 | 15.2233 | 63.455 | 14.7899 | 1 | 44.07
2021-10-12 18:00 | 15.2211 | 63.282 | 14.7889 | 0.997 | 43.5013
2021-10-12 18:15 | 15.2174 | 63.111 | 14.7831 | 1.002 | 44.451
2021-10-12 18:30 | 15.2184 | 62.94 | 14.7828 | 1.005 | 45.025
2021-10-12 18:45 | 15.2152 | 62.94 | 14.7778 | 1.009 | 45.7954
2021-10-12 19:00 | 15.2208 | 62.769 | 14.7791 | 1.019 | 47.7462
2021-10-12 19:15 | 15.2187 | 62.598 | 14.7812 | 1.009 | 45.7954
2021-10-12 19:30 | 15.2149 | 62.425 | 14.7769 | 1.01 | 45.9889
2021-10-12 19:45 | 15.2127 | 62.254 | 14.7762 | 1.007 | 45.4095
2021-10-12 20:00 | 15.2137 | 62.083 | 14.7769 | 1.008 | 45.6023
2021-10-12 20:15 | 15.213 | 61.912 | 14.7779 | 1.004 | 44.8333
2021-10-12 20:30 | 15.2087 | 61.569 | 14.7735 | 1.004 | 44.8333
2021-10-12 20:45 | 15.2081 | 61.398 | 14.7728 | 1.004 | 44.8333
2021-10-12 21:00 | 15.2075 | 61.227 | 14.7748 | 0.998 | 43.6905
2021-10-12 21:15 | 15.2005 | 61.054 | 14.7702 | 0.993 | 42.748
2021-10-12 21:30 | 15.2016 | 60.883 | 14.7686 | 0.999 | 43.8801
2021-10-12 21:45 | 15.1994 | 60.712 | 14.7675 | 0.996 | 43.3125
2021-10-12 22:00 | 15.1986 | 60.539 | 14.7663 | 0.997 | 43.5013
2021-10-12 22:15 | 15.1965 | 60.368 | 14.7659 | 0.993 | 42.748
2021-10-12 22:30 | 15.1934 | 60.368 | 14.7605 | 0.999 | 43.8801
2021-10-12 22:45 | 15.1913 | 60.195 | 14.7615 | 0.991 | 42.3735
2021-10-12 23:00 | 15.1891 | 60.024 | 14.7583 | 0.994 | 42.9358
2021-10-12 23:15 | 15.1884 | 59.851 | 14.7573 | 0.994 | 42.9358
2021-10-12 23:30 | 15.1837 | 59.851 | 14.7573 | 0.984 | 41.074
2021-10-12 23:45 | 15.1785 | 59.68 | 14.7505 | 0.987 | 41.6288
2021-10-13 | 15.1769 | 59.68 | 14.749 | 0.987 | 41.6288
2021-10-13 00:15 | 15.1747 | 59.508 | 14.7493 | 0.981 | 40.5225
2021-10-13 00:30 | 15.1778 | 59.508 | 14.7476 | 0.992 | 42.5606
2021-10-13 00:45 | 15.1747 | 59.508 | 14.7451 | 0.991 | 42.3735
2021-10-13 01:00 | 15.1715 | 59.508 | 14.7458 | 0.982 | 40.706
2021-10-13 01:15 | 15.1725 | 59.337 | 14.7466 | 0.983 | 40.8898
2021-10-13 01:30 | 15.1709 | 59.337 | 14.7434 | 0.986 | 41.4435
2021-10-13 01:45 | 15.1709 | 59.337 | 14.7444 | 0.984 | 41.074
2021-10-13 02:00 | 15.1694 | 59.337 | 14.7437 | 0.982 | 40.706
2021-10-13 02:15 | 15.1694 | 59.337 | 14.7429 | 0.984 | 41.074
2021-10-13 02:30 | 15.1709 | 59.337 | 14.7444 | 0.984 | 41.074
2021-10-13 02:45 | 15.1756 | 59.337 | 14.7461 | 0.991 | 42.3735
2021-10-13 03:00 | 15.1765 | 59.164 | 14.7461 | 0.993 | 42.748
2021-10-13 03:15 | 15.1718 | 59.164 | 14.7447 | 0.985 | 41.2586
2021-10-13 03:30 | 15.1702 | 59.164 | 14.7411 | 0.99 | 42.1868
2021-10-13 03:45 | 15.1688 | 59.164 | 14.7432 | 0.982 | 40.706
2021-10-13 04:00 | 15.1702 | 59.164 | 14.7473 | 0.976 | 39.6105
2021-10-13 04:15 | 15.1718 | 59.164 | 14.7422 | 0.991 | 42.3735
2021-10-13 04:30 | 15.1718 | 59.164 | 14.748 | 0.978 | 39.9742
2021-10-13 04:45 | 15.1688 | 59.164 | 14.7463 | 0.975 | 39.4292
2021-10-13 05:00 | 15.1688 | 59.164 | 14.7463 | 0.975 | 39.4292
2021-10-13 05:15 | 15.1718 | 59.164 | 14.7466 | 0.981 | 40.5225
2021-10-13 05:30 | 15.1734 | 59.164 | 14.7489 | 0.979 | 40.1566
2021-10-13 05:45 | 15.1781 | 59.164 | 14.7524 | 0.982 | 40.706
2021-10-13 06:00 | 15.1796 | 59.164 | 14.756 | 0.977 | 39.7922
2021-10-13 06:15 | 15.1827 | 59.164 | 14.7632 | 0.968 | 38.1701
2021-10-13 06:30 | 15.1811 | 59.164 | 14.7596 | 0.972 | 38.8874
2021-10-13 06:45 | 15.1843 | 59.164 | 14.7632 | 0.971 | 38.7076
2021-10-13 07:00 | 15.1873 | 59.164 | 14.7666 | 0.971 | 38.7076
2021-10-13 07:15 | 15.1859 | 59.164 | 14.7661 | 0.968 | 38.1701
2021-10-13 07:30 | 15.1936 | 59.164 | 14.7715 | 0.974 | 39.2483
2021-10-13 07:45 | 15.1966 | 59.164 | 14.7751 | 0.972 | 38.8874
2021-10-13 08:00 | 15.1998 | 59.164 | 14.7788 | 0.971 | 38.7076
2021-10-13 08:15 | 15.1998 | 59.164 | 14.7792 | 0.97 | 38.5281
2021-10-13 08:30 | 15.1998 | 59.164 | 14.7789 | 0.971 | 38.7076
2021-10-13 08:45 | 15.1998 | 59.164 | 14.785 | 0.957 | 36.2276
2021-10-13 09:00 | 15.205 | 59.337 | 14.7847 | 0.97 | 38.5281
2021-10-13 09:15 | 15.2066 | 59.337 | 14.7873 | 0.967 | 37.9917
2021-10-13 09:30 | 15.2036 | 59.337 | 14.7878 | 0.959 | 36.5775
2021-10-13 09:45 | 15.205 | 59.337 | 14.7885 | 0.961 | 36.9289
2021-10-13 10:00 | 15.2082 | 59.337 | 14.7895 | 0.966 | 37.8137
2021-10-13 10:15 | 15.2079 | 59.68 | 14.7911 | 0.962 | 37.1051
2021-10-13 10:30 | 15.2126 | 59.68 | 14.794 | 0.966 | 37.8137
2021-10-13 10:45 | 15.2133 | 59.851 | 14.7991 | 0.955 | 35.8791
2021-10-13 11:00 | 15.213 | 60.195 | 14.7976 | 0.958 | 36.4024
2021-10-13 11:15 | 15.2143 | 60.539 | 14.7962 | 0.965 | 37.636
2021-10-13 11:30 | 15.2155 | 60.883 | 14.7937 | 0.973 | 39.0677
2021-10-13 11:45 | 15.2152 | 61.227 | 14.7983 | 0.962 | 37.1051
2021-10-13 12:00 | 15.2187 | 61.741 | 14.7991 | 0.968 | 38.1701
2021-10-13 12:15 | 15.2184 | 62.083 | 14.7998 | 0.966 | 37.8137
2021-10-13 12:30 | 15.2187 | 62.598 | 14.8015 | 0.962 | 37.1051
2021-10-13 12:45 | 15.2208 | 62.769 | 14.8037 | 0.962 | 37.1051
2021-10-13 13:00 | 15.2174 | 63.111 | 14.7989 | 0.965 | 37.636
2021-10-13 13:15 | 15.2185 | 63.455 | 14.7988 | 0.968 | 38.1701
2021-10-13 13:30 | 15.2192 | 63.626 | 14.8007 | 0.966 | 37.8137
2021-10-13 13:45 | 15.2147 | 64.139 | 14.7979 | 0.962 | 37.1051
2021-10-13 14:00 | 15.2139 | 64.31 | 14.7957 | 0.965 | 37.636
2021-10-13 14:15 | 15.2118 | 64.652 | 14.793 | 0.966 | 37.8137
2021-10-13 14:30 | 15.215 | 64.652 | 14.7954 | 0.968 | 38.1701
2021-10-13 14:45 | 15.2192 | 64.996 | 14.794 | 0.981 | 40.5225
2021-10-13 15:00 | 15.2198 | 65.167 | 14.7912 | 0.989 | 42.0004
2021-10-13 15:15 | 15.2174 | 65.338 | 14.7949 | 0.975 | 39.4292
2021-10-13 15:30 | 15.2158 | 65.338 | 14.7963 | 0.968 | 38.1701
2021-10-13 15:45 | 15.222 | 65.338 | 14.796 | 0.983 | 40.8898
2021-10-13 16:00 | 15.222 | 65.338 | 14.797 | 0.98 | 40.3394
2021-10-13 16:15 | 15.2252 | 65.338 | 14.7998 | 0.981 | 40.5225
2021-10-13 16:30 | 15.2298 | 65.338 | 14.7999 | 0.992 | 42.5606
2021-10-13 16:45 | 15.2293 | 65.167 | 14.7992 | 0.992 | 42.5606
2021-10-13 17:00 | 15.2287 | 64.996 | 14.8021 | 0.984 | 41.074
2021-10-13 17:15 | 15.2327 | 64.825 | 14.8065 | 0.983 | 40.8898
2021-10-13 17:30 | 15.2322 | 64.652 | 14.803 | 0.99 | 42.1868
2021-10-13 17:45 | 15.2253 | 64.481 | 14.7998 | 0.982 | 40.706
2021-10-13 18:00 | 15.2262 | 64.31 | 14.7969 | 0.99 | 42.1868
2021-10-13 18:15 | 15.2288 | 64.139 | 14.7995 | 0.99 | 42.1868
2021-10-13 18:30 | 15.2322 | 63.797 | 14.8012 | 0.994 | 42.9358
2021-10-13 18:45 | 15.2332 | 63.626 | 14.8005 | 0.998 | 43.6905
2021-10-13 19:00 | 15.232 | 63.282 | 14.8031 | 0.989 | 42.0004
2021-10-13 19:15 | 15.2313 | 63.111 | 14.801 | 0.993 | 42.748
2021-10-13 19:30 | 15.2369 | 62.94 | 14.803 | 1.001 | 44.2603
2021-10-13 19:45 | 15.2339 | 62.94 | 14.802 | 0.996 | 43.3125
2021-10-13 20:00 | 15.2317 | 62.769 | 14.7994 | 0.997 | 43.5013
2021-10-13 20:15 | 15.2342 | 62.598 | 14.7986 | 1.005 | 45.025
2021-10-13 20:30 | 15.232 | 62.425 | 14.7998 | 0.997 | 43.5013
2021-10-13 20:45 | 15.2329 | 62.254 | 14.8026 | 0.993 | 42.748
2021-10-13 21:00 | 15.2361 | 62.254 | 14.8033 | 0.998 | 43.6905
2021-10-13 21:15 | 15.2369 | 62.083 | 14.8066 | 0.993 | 42.748
2021-10-13 21:30 | 15.2426 | 61.912 | 14.8076 | 1.003 | 44.642
2021-10-13 21:45 | 15.2435 | 61.741 | 14.8091 | 1.002 | 44.451
2021-10-13 22:00 | 15.2445 | 61.569 | 14.8086 | 1.005 | 45.025
2021-10-13 22:15 | 15.2454 | 61.398 | 14.8097 | 1.005 | 45.025
2021-10-13 22:30 | 15.2432 | 61.227 | 14.8126 | 0.993 | 42.748
2021-10-13 22:45 | 15.244 | 61.054 | 14.8133 | 0.994 | 42.9358
2021-10-13 23:00 | 15.2451 | 60.883 | 14.8111 | 1.001 | 44.2603
2021-10-13 23:15 | 15.2459 | 60.712 | 14.8143 | 0.996 | 43.3125
2021-10-13 23:30 | 15.2407 | 60.539 | 14.8117 | 0.99 | 42.1868
2021-10-13 23:45 | 15.24 | 60.368 | 14.8114 | 0.989 | 42.0004
2021-10-14 | 15.244 | 60.195 | 14.8117 | 0.997 | 43.5013
2021-10-14 00:15 | 15.244 | 60.195 | 14.815 | 0.99 | 42.1868
2021-10-14 00:30 | 15.2449 | 60.024 | 14.8166 | 0.988 | 41.8144
2021-10-14 00:45 | 15.2443 | 59.851 | 14.8165 | 0.987 | 41.6288
2021-10-14 01:00 | 15.2452 | 59.68 | 14.8178 | 0.986 | 41.4435
2021-10-14 01:15 | 15.2452 | 59.68 | 14.8198 | 0.981 | 40.5225
2021-10-14 01:30 | 15.2468 | 59.68 | 14.8205 | 0.983 | 40.8898
2021-10-14 01:45 | 15.2461 | 59.508 | 14.8192 | 0.985 | 41.2586
2021-10-14 02:00 | 15.2446 | 59.508 | 14.8166 | 0.987 | 41.6288
2021-10-14 02:15 | 15.2455 | 59.337 | 14.8191 | 0.984 | 41.074
2021-10-14 02:30 | 15.2439 | 59.337 | 14.8218 | 0.974 | 39.2483
2021-10-14 02:45 | 15.2464 | 59.164 | 14.8211 | 0.981 | 40.5225
2021-10-14 03:00 | 15.248 | 59.164 | 14.8221 | 0.982 | 40.706
2021-10-14 03:15 | 15.2464 | 59.164 | 14.8217 | 0.98 | 40.3394
2021-10-14 03:30 | 15.2464 | 59.164 | 14.8245 | 0.973 | 39.0677
2021-10-14 03:45 | 15.2472 | 58.993 | 14.8223 | 0.98 | 40.3394
2021-10-14 04:00 | 15.2458 | 58.993 | 14.8218 | 0.978 | 39.9742
2021-10-14 04:15 | 15.2458 | 58.993 | 14.82 | 0.982 | 40.706
2021-10-14 04:30 | 15.2435 | 58.82 | 14.8214 | 0.974 | 39.2483
2021-10-14 04:45 | 15.2451 | 58.82 | 14.821 | 0.978 | 39.9742
2021-10-14 05:00 | 15.2445 | 58.647 | 14.8237 | 0.971 | 38.7076
2021-10-14 05:15 | 15.2459 | 58.647 | 14.8233 | 0.975 | 39.4292
2021-10-14 05:30 | 15.2506 | 58.647 | 14.8284 | 0.974 | 39.2483
2021-10-14 05:45 | 15.2522 | 58.647 | 14.8333 | 0.966 | 37.8137
2021-10-14 06:00 | 15.2522 | 58.647 | 14.8275 | 0.98 | 40.3394
2021-10-14 06:15 | 15.253 | 58.476 | 14.8326 | 0.97 | 38.5281
2021-10-14 06:30 | 15.2562 | 58.476 | 14.8326 | 0.977 | 39.7922
2021-10-14 06:45 | 15.2578 | 58.476 | 14.8339 | 0.978 | 39.9742
2021-10-14 07:00 | 15.2571 | 58.303 | 14.8339 | 0.976 | 39.6105
2021-10-14 07:15 | 15.2587 | 58.303 | 14.839 | 0.968 | 38.1701
2021-10-14 07:30 | 15.2571 | 58.303 | 14.8403 | 0.962 | 37.1051
2021-10-14 07:45 | 15.258 | 58.131 | 14.8385 | 0.968 | 38.1701
2021-10-14 08:00 | 15.2612 | 58.131 | 14.8421 | 0.967 | 37.9917
2021-10-14 08:15 | 15.2612 | 58.131 | 14.8426 | 0.966 | 37.8137
2021-10-14 08:30 | 15.2626 | 58.131 | 14.842 | 0.97 | 38.5281
2021-10-14 08:45 | 15.2673 | 58.131 | 14.8485 | 0.966 | 37.8137
2021-10-14 09:00 | 15.2688 | 58.131 | 14.8485 | 0.97 | 38.5281
2021-10-14 09:15 | 15.271 | 58.303 | 14.8527 | 0.965 | 37.636
2021-10-14 09:30 | 15.2733 | 58.476 | 14.8551 | 0.965 | 37.636
2021-10-14 09:45 | 15.2755 | 58.647 | 14.8577 | 0.964 | 37.4587
2021-10-14 10:00 | 15.2761 | 58.82 | 14.859 | 0.962 | 37.1051
2021-10-14 10:15 | 15.2736 | 58.993 | 14.8572 | 0.961 | 36.9289
2021-10-14 10:30 | 15.2735 | 59.337 | 14.8569 | 0.961 | 36.9289
2021-10-14 10:45 | 15.2686 | 59.68 | 14.8526 | 0.959 | 36.5775
2021-10-14 11:00 | 15.2683 | 60.024 | 14.8545 | 0.954 | 35.7055
2021-10-14 11:15 | 15.2712 | 60.368 | 14.853 | 0.965 | 37.636
2021-10-14 11:30 | 15.2723 | 60.712 | 14.854 | 0.965 | 37.636
2021-10-14 11:45 | 15.2736 | 61.054 | 14.8526 | 0.971 | 38.7076
2021-10-14 12:00 | 15.2742 | 61.227 | 14.854 | 0.969 | 38.3489
2021-10-14 12:15 | 15.2755 | 61.569 | 14.8549 | 0.97 | 38.5281
2021-10-14 12:30 | 15.2706 | 61.912 | 14.8501 | 0.97 | 38.5281
2021-10-14 12:45 | 15.2677 | 62.425 | 14.8526 | 0.957 | 36.2276
2021-10-14 13:00 | 15.269 | 62.769 | 14.8488 | 0.969 | 38.3489
2021-10-14 13:15 | 15.2723 | 63.282 | 14.8488 | 0.977 | 39.7922
2021-10-14 13:30 | 15.268 | 63.797 | 14.8504 | 0.963 | 37.2817
2021-10-14 13:45 | 15.2639 | 63.968 | 14.8481 | 0.959 | 36.5775
2021-10-14 14:00 | 15.2629 | 64.139 | 14.8443 | 0.966 | 37.8137
2021-10-14 14:15 | 15.2642 | 64.481 | 14.8436 | 0.97 | 38.5281
2021-10-14 14:30 | 15.2654 | 64.825 | 14.8401 | 0.981 | 40.5225
2021-10-14 14:45 | 15.2665 | 65.167 | 14.8371 | 0.991 | 42.3735
2021-10-14 15:00 | 15.2625 | 65.338 | 14.8365 | 0.983 | 40.8898
2021-10-14 15:15 | 15.2646 | 65.509 | 14.8352 | 0.991 | 42.3735
2021-10-14 15:30 | 15.2662 | 65.509 | 14.8345 | 0.996 | 43.3125
2021-10-14 15:45 | 15.2662 | 65.509 | 14.8327 | 1 | 44.07
2021-10-14 16:00 | 15.2677 | 65.509 | 14.8371 | 0.993 | 42.748
2021-10-14 16:15 | 15.2609 | 65.338 | 14.8356 | 0.981 | 40.5225
2021-10-14 16:30 | 15.2671 | 65.338 | 14.8349 | 0.997 | 43.5013
2021-10-14 16:45 | 15.2649 | 65.167 | 14.8313 | 1 | 44.07
2021-10-14 17:00 | 15.267 | 64.825 | 14.8358 | 0.995 | 43.124
2021-10-14 17:15 | 15.2664 | 64.652 | 14.8366 | 0.991 | 42.3735
2021-10-14 17:30 | 15.2657 | 64.481 | 14.8342 | 0.995 | 43.124
2021-10-14 17:45 | 15.2645 | 64.139 | 14.8362 | 0.988 | 41.8144
2021-10-14 18:00 | 15.2664 | 63.797 | 14.8343 | 0.997 | 43.5013
2021-10-14 18:15 | 15.2674 | 63.626 | 14.8323 | 1.004 | 44.8333
2021-10-14 18:30 | 15.2661 | 63.282 | 14.8295 | 1.007 | 45.4095
2021-10-14 18:45 | 15.2655 | 63.111 | 14.8298 | 1.005 | 45.025
2021-10-14 19:00 | 15.2649 | 62.94 | 14.8274 | 1.009 | 45.7954
2021-10-14 19:15 | 15.2638 | 62.598 | 14.8276 | 1.006 | 45.2171
2021-10-14 19:30 | 15.2662 | 62.425 | 14.8266 | 1.014 | 46.7664
2021-10-14 19:45 | 15.2646 | 62.425 | 14.8294 | 1.004 | 44.8333
2021-10-14 20:00 | 15.2687 | 62.254 | 14.8269 | 1.019 | 47.7462
2021-10-14 20:15 | 15.2655 | 62.254 | 14.8276 | 1.01 | 45.9889
2021-10-14 20:30 | 15.2649 | 62.083 | 14.8262 | 1.012 | 46.377
2021-10-14 20:45 | 15.2635 | 62.083 | 14.8268 | 1.007 | 45.4095
2021-10-14 21:00 | 15.2612 | 61.912 | 14.8258 | 1.004 | 44.8333
2021-10-14 21:15 | 15.2652 | 61.741 | 14.83 | 1.004 | 44.8333
2021-10-14 21:30 | 15.2616 | 61.569 | 14.8266 | 1.003 | 44.642
2021-10-14 21:45 | 15.2603 | 61.227 | 14.8274 | 0.999 | 43.8801
2021-10-14 22:00 | 15.2597 | 61.054 | 14.8279 | 0.996 | 43.3125
2021-10-14 22:15 | 15.2597 | 61.054 | 14.825 | 1.003 | 44.642
2021-10-14 22:30 | 15.259 | 60.883 | 14.8243 | 1.003 | 44.642
2021-10-14 22:45 | 15.2584 | 60.712 | 14.8258 | 0.998 | 43.6905
2021-10-14 23:00 | 15.2584 | 60.712 | 14.8249 | 1 | 44.07
2021-10-14 23:15 | 15.2562 | 60.539 | 14.8227 | 1 | 44.07
2021-10-14 23:30 | 15.2525 | 60.368 | 14.821 | 0.995 | 43.124
2021-10-14 23:45 | 15.2509 | 60.368 | 14.8188 | 0.997 | 43.5013
2021-10-15 | 15.2541 | 60.368 | 14.8223 | 0.996 | 43.3125
2021-10-15 00:15 | 15.2549 | 60.195 | 14.821 | 1.001 | 44.2603
2021-10-15 00:30 | 15.2533 | 60.195 | 14.8223 | 0.994 | 42.9358
2021-10-15 00:45 | 15.2549 | 60.195 | 14.8198 | 1.004 | 44.8333
2021-10-15 01:00 | 15.2512 | 60.024 | 14.8189 | 0.997 | 43.5013
2021-10-15 01:15 | 15.2527 | 60.024 | 14.8208 | 0.996 | 43.3125
2021-10-15 01:30 | 15.2512 | 60.024 | 14.8216 | 0.991 | 42.3735
2021-10-15 01:45 | 15.249 | 59.851 | 14.8188 | 0.992 | 42.5606
2021-10-15 02:00 | 15.2506 | 59.851 | 14.8173 | 0.999 | 43.8801
2021-10-15 02:15 | 15.2474 | 59.851 | 14.8181 | 0.99 | 42.1868
2021-10-15 02:30 | 15.2459 | 59.851 | 14.8202 | 0.982 | 40.706
2021-10-15 02:45 | 15.2459 | 59.851 | 14.8188 | 0.985 | 41.2586
2021-10-15 03:00 | 15.2443 | 59.851 | 14.8192 | 0.981 | 40.5225
2021-10-15 03:15 | 15.2427 | 59.851 | 14.816 | 0.984 | 41.074
2021-10-15 03:30 | 15.2397 | 59.851 | 14.8124 | 0.986 | 41.4435
2021-10-15 03:45 | 15.2365 | 59.851 | 14.8094 | 0.985 | 41.2586
2021-10-15 04:00 | 15.2359 | 59.68 | 14.8069 | 0.99 | 42.1868
2021-10-15 04:15 | 15.2375 | 59.68 | 14.8082 | 0.99 | 42.1868
2021-10-15 04:30 | 15.2375 | 59.68 | 14.807 | 0.993 | 42.748
2021-10-15 04:45 | 15.2359 | 59.68 | 14.8092 | 0.984 | 41.074
2021-10-15 05:00 | 15.2375 | 59.68 | 14.8113 | 0.983 | 40.8898
2021-10-15 05:15 | 15.2384 | 59.508 | 14.8118 | 0.984 | 41.074
2021-10-15 05:30 | 15.24 | 59.508 | 14.811 | 0.99 | 42.1868
2021-10-15 05:45 | 15.24 | 59.508 | 14.8139 | 0.983 | 40.8898
2021-10-15 06:00 | 15.2414 | 59.508 | 14.813 | 0.988 | 41.8144
2021-10-15 06:15 | 15.2409 | 59.337 | 14.814 | 0.985 | 41.2586
2021-10-15 06:30 | 15.2439 | 59.337 | 14.8165 | 0.986 | 41.4435
2021-10-15 06:45 | 15.2439 | 59.337 | 14.8143 | 0.991 | 42.3735
2021-10-15 07:00 | 15.2439 | 59.337 | 14.8171 | 0.985 | 41.2586
2021-10-15 07:15 | 15.2448 | 59.164 | 14.8188 | 0.983 | 40.8898
2021-10-15 07:30 | 15.2433 | 59.164 | 14.8166 | 0.984 | 41.074
2021-10-15 07:45 | 15.2442 | 58.993 | 14.8188 | 0.981 | 40.5225
2021-10-15 08:00 | 15.2442 | 58.993 | 14.8207 | 0.977 | 39.7922
2021-10-15 08:15 | 15.2472 | 58.993 | 14.8192 | 0.987 | 41.6288
2021-10-15 08:30 | 15.2442 | 58.993 | 14.8223 | 0.973 | 39.0677
2021-10-15 08:45 | 15.2458 | 58.993 | 14.826 | 0.968 | 38.1701
2021-10-15 09:00 | 15.2496 | 59.164 | 14.826 | 0.977 | 39.7922
2021-10-15 09:15 | 15.2526 | 59.164 | 14.8297 | 0.976 | 39.6105
2021-10-15 09:30 | 15.2517 | 59.337 | 14.8318 | 0.969 | 38.3489
2021-10-15 09:45 | 15.2523 | 59.508 | 14.8311 | 0.972 | 38.8874
2021-10-15 10:00 | 15.2498 | 59.68 | 14.8308 | 0.967 | 37.9917
2021-10-15 10:15 | 15.2496 | 60.024 | 14.8276 | 0.973 | 39.0677
2021-10-15 10:30 | 15.2471 | 60.195 | 14.8291 | 0.964 | 37.4587
2021-10-15 10:45 | 15.25 | 60.539 | 14.8313 | 0.966 | 37.8137
2021-10-15 11:00 | 15.2513 | 60.883 | 14.8295 | 0.973 | 39.0677
2021-10-15 11:15 | 15.2494 | 61.227 | 14.8291 | 0.97 | 38.5281
2021-10-15 11:30 | 15.2538 | 61.569 | 14.8272 | 0.984 | 41.074
2021-10-15 11:45 | 15.251 | 62.083 | 14.8294 | 0.973 | 39.0677
2021-10-15 12:00 | 15.2522 | 62.425 | 14.8304 | 0.973 | 39.0677
2021-10-15 12:15 | 15.2532 | 63.111 | 14.8274 | 0.982 | 40.706
2021-10-15 12:30 | 15.2559 | 63.455 | 14.8266 | 0.99 | 42.1868
2021-10-15 12:45 | 15.2519 | 63.626 | 14.8245 | 0.986 | 41.4435
2021-10-15 13:00 | 15.2514 | 63.968 | 14.8252 | 0.983 | 40.8898
2021-10-15 13:15 | 15.2496 | 64.31 | 14.8265 | 0.976 | 39.6105
2021-10-15 13:30 | 15.2523 | 64.652 | 14.826 | 0.983 | 40.8898
2021-10-15 13:45 | 15.2513 | 64.825 | 14.8205 | 0.994 | 42.9358
2021-10-15 14:00 | 15.2494 | 65.167 | 14.8194 | 0.992 | 42.5606
2021-10-15 14:15 | 15.2485 | 65.338 | 14.8162 | 0.997 | 43.5013
2021-10-15 14:30 | 15.2475 | 65.509 | 14.8137 | 1.001 | 44.2603
2021-10-15 14:45 | 15.2449 | 65.68 | 14.813 | 0.996 | 43.3125
2021-10-15 15:00 | 15.2471 | 65.851 | 14.8124 | 1.003 | 44.642
2021-10-15 15:15 | 15.2471 | 65.851 | 14.8098 | 1.009 | 45.7954
2021-10-15 15:30 | 15.2477 | 66.022 | 14.8102 | 1.009 | 45.7954
2021-10-15 15:45 | 15.2456 | 65.851 | 14.8099 | 1.005 | 45.025
2021-10-15 16:00 | 15.2487 | 65.851 | 14.8099 | 1.012 | 46.377
2021-10-15 16:15 | 15.2527 | 65.68 | 14.8107 | 1.02 | 47.9433
2021-10-15 16:30 | 15.2491 | 65.509 | 14.8086 | 1.016 | 47.1573
2021-10-15 16:45 | 15.2485 | 65.338 | 14.8086 | 1.015 | 46.9617
2021-10-15 17:00 | 15.2478 | 65.167 | 14.8076 | 1.015 | 46.9617
2021-10-15 17:15 | 15.2488 | 64.996 | 14.8072 | 1.019 | 47.7462
2021-10-15 17:30 | 15.2483 | 64.825 | 14.8108 | 1.009 | 45.7954
2021-10-15 17:45 | 15.2455 | 64.481 | 14.8091 | 1.007 | 45.4095
2021-10-15 18:00 | 15.2465 | 64.31 | 14.8091 | 1.009 | 45.7954
2021-10-15 18:15 | 15.249 | 64.139 | 14.8065 | 1.021 | 48.1406
2021-10-15 18:30 | 15.2446 | 63.797 | 14.8037 | 1.017 | 47.3533
2021-10-15 18:45 | 15.244 | 63.626 | 14.8027 | 1.018 | 47.5496
2021-10-15 19:00 | 15.244 | 63.626 | 14.8041 | 1.015 | 46.9617
2021-10-15 19:15 | 15.2465 | 63.455 | 14.8039 | 1.021 | 48.1406
2021-10-15 19:30 | 15.2497 | 63.455 | 14.8034 | 1.029 | 49.7323
2021-10-15 19:45 | 15.2459 | 63.282 | 14.8034 | 1.021 | 48.1406
2021-10-15 20:00 | 15.2469 | 63.111 | 14.8034 | 1.023 | 48.5364
2021-10-15 20:15 | 15.2478 | 62.94 | 14.8059 | 1.019 | 47.7462
2021-10-15 20:30 | 15.2456 | 62.769 | 14.804 | 1.019 | 47.7462
2021-10-15 20:45 | 15.2451 | 62.598 | 14.8066 | 1.011 | 46.1828
2021-10-15 21:00 | 15.2459 | 62.425 | 14.8055 | 1.016 | 47.1573
2021-10-15 21:15 | 15.2454 | 62.254 | 14.8039 | 1.018 | 47.5496
2021-10-15 21:30 | 15.2464 | 62.083 | 14.8041 | 1.02 | 47.9433
2021-10-15 21:45 | 15.2442 | 61.912 | 14.8027 | 1.018 | 47.5496
2021-10-15 22:00 | 15.2451 | 61.741 | 14.8056 | 1.014 | 46.7664
2021-10-15 22:15 | 15.2429 | 61.569 | 14.8044 | 1.011 | 46.1828
2021-10-15 22:30 | 15.2423 | 61.398 | 14.8036 | 1.012 | 46.377
2021-10-15 22:45 | 15.2423 | 61.398 | 14.8065 | 1.005 | 45.025
2021-10-15 23:00 | 15.2401 | 61.227 | 14.8021 | 1.01 | 45.9889
2021-10-15 23:15 | 15.238 | 61.054 | 14.801 | 1.008 | 45.6023
2021-10-15 23:30 | 15.2388 | 60.883 | 14.7983 | 1.016 | 47.1573
2021-10-15 23:45 | 15.2372 | 60.883 | 14.7975 | 1.014 | 46.7664
2021-10-16 | 15.2351 | 60.712 | 14.7972 | 1.01 | 45.9889
2021-10-16 00:15 | 15.2345 | 60.539 | 14.795 | 1.014 | 46.7664
2021-10-16 00:30 | 15.2329 | 60.539 | 14.796 | 1.008 | 45.6023
2021-10-16 00:45 | 15.2323 | 60.368 | 14.7941 | 1.011 | 46.1828
2021-10-16 01:00 | 15.2323 | 60.368 | 14.792 | 1.016 | 47.1573
2021-10-16 01:15 | 15.2301 | 60.195 | 14.7915 | 1.012 | 46.377
2021-10-16 01:30 | 15.2269 | 60.195 | 14.7925 | 1.002 | 44.451
2021-10-16 01:45 | 15.2278 | 60.024 | 14.7904 | 1.009 | 45.7954
2021-10-16 02:00 | 15.2278 | 60.024 | 14.7899 | 1.01 | 45.9889
2021-10-16 02:15 | 15.2272 | 59.851 | 14.7895 | 1.01 | 45.9889
2021-10-16 02:30 | 15.2256 | 59.851 | 14.7873 | 1.011 | 46.1828
2021-10-16 02:45 | 15.221 | 59.851 | 14.7869 | 1.001 | 44.2603
2021-10-16 03:00 | 15.2172 | 59.68 | 14.7834 | 1.001 | 44.2603
2021-10-16 03:15 | 15.2172 | 59.68 | 14.783 | 1.002 | 44.451
2021-10-16 03:30 | 15.2166 | 59.508 | 14.7804 | 1.006 | 45.2171
2021-10-16 03:45 | 15.212 | 59.508 | 14.7782 | 1.001 | 44.2603
2021-10-16 04:00 | 15.212 | 59.508 | 14.7782 | 1.001 | 44.2603
2021-10-16 04:15 | 15.2074 | 59.508 | 14.7741 | 0.999 | 43.8801
2021-10-16 04:30 | 15.205 | 59.337 | 14.7719 | 0.999 | 43.8801
2021-10-16 04:45 | 15.2066 | 59.337 | 14.7693 | 1.009 | 45.7954
2021-10-16 05:00 | 15.2004 | 59.337 | 14.767 | 1 | 44.07
2021-10-16 05:15 | 15.1982 | 59.164 | 14.7648 | 1 | 44.07
2021-10-16 05:30 | 15.1966 | 59.164 | 14.7612 | 1.004 | 44.8333
2021-10-16 05:45 | 15.1936 | 59.164 | 14.7603 | 0.999 | 43.8801
2021-10-16 06:00 | 15.1936 | 59.164 | 14.7603 | 0.999 | 43.8801
2021-10-16 06:15 | 15.1882 | 58.993 | 14.7601 | 0.988 | 41.8144
2021-10-16 06:30 | 15.1868 | 58.993 | 14.7564 | 0.993 | 42.748
2021-10-16 06:45 | 15.1852 | 58.993 | 14.7541 | 0.994 | 42.9358
2021-10-16 07:00 | 15.1836 | 58.993 | 14.7524 | 0.995 | 43.124
2021-10-16 07:15 | 15.183 | 58.82 | 14.7498 | 0.999 | 43.8801
2021-10-16 07:30 | 15.1767 | 58.82 | 14.7493 | 0.986 | 41.4435
2021-10-16 07:45 | 15.1767 | 58.82 | 14.7457 | 0.994 | 42.9358
2021-10-16 08:00 | 15.1767 | 58.82 | 14.7425 | 1.002 | 44.451
2021-10-16 08:15 | 15.1752 | 58.82 | 14.7451 | 0.992 | 42.5606
2021-10-16 08:30 | 15.1767 | 58.82 | 14.745 | 0.996 | 43.3125
2021-10-16 08:45 | 15.1783 | 58.82 | 14.746 | 0.997 | 43.5013
2021-10-16 09:00 | 15.1775 | 58.993 | 14.7477 | 0.991 | 42.3735
2021-10-16 09:15 | 15.1765 | 59.164 | 14.7447 | 0.996 | 43.3125
2021-10-16 09:30 | 15.1756 | 59.337 | 14.7471 | 0.988 | 41.8144
2021-10-16 09:45 | 15.1762 | 59.508 | 14.7471 | 0.99 | 42.1868
2021-10-16 10:00 | 15.1714 | 59.851 | 14.7425 | 0.989 | 42.0004
2021-10-16 10:15 | 15.1736 | 60.024 | 14.7419 | 0.996 | 43.3125
2021-10-16 10:30 | 15.1701 | 60.368 | 14.7415 | 0.989 | 42.0004
2021-10-16 10:45 | 15.1698 | 60.712 | 14.7386 | 0.995 | 43.124
2021-10-16 11:00 | 15.168 | 61.054 | 14.7371 | 0.994 | 42.9358
2021-10-16 11:15 | 15.164 | 61.227 | 14.7335 | 0.993 | 42.748
2021-10-16 11:30 | 15.1637 | 61.569 | 14.7302 | 1 | 44.07
2021-10-16 11:45 | 15.1586 | 61.912 | 14.7271 | 0.995 | 43.124
2021-10-16 12:00 | 15.1615 | 62.254 | 14.7267 | 1.003 | 44.642
2021-10-16 12:15 | 15.1627 | 62.598 | 14.7271 | 1.005 | 45.025
2021-10-16 12:30 | 15.1608 | 62.94 | 14.7258 | 1.003 | 44.642
2021-10-16 12:45 | 15.1564 | 63.455 | 14.7235 | 0.999 | 43.8801
2021-10-16 13:00 | 15.1598 | 63.968 | 14.7208 | 1.013 | 46.5715
2021-10-16 13:15 | 15.1575 | 64.652 | 14.7213 | 1.006 | 45.2171
2021-10-16 13:30 | 15.1577 | 65.167 | 14.7167 | 1.017 | 47.3533
2021-10-16 13:45 | 15.1583 | 65.338 | 14.7163 | 1.02 | 47.9433
2021-10-16 14:00 | 15.1589 | 65.509 | 14.7106 | 1.034 | 50.7385
2021-10-16 14:15 | 15.1595 | 65.68 | 14.709 | 1.039 | 51.7535
2021-10-16 14:30 | 15.1538 | 65.851 | 14.7052 | 1.035 | 50.9408
2021-10-16 14:45 | 15.1528 | 66.022 | 14.7028 | 1.038 | 51.5498
2021-10-16 15:00 | 15.1512 | 66.022 | 14.7012 | 1.038 | 51.5498
2021-10-16 15:15 | 15.1518 | 66.193 | 14.7038 | 1.033 | 50.5366
2021-10-16 15:30 | 15.1534 | 66.193 | 14.7004 | 1.045 | 52.9829
2021-10-16 15:45 | 15.1504 | 66.193 | 14.7022 | 1.034 | 50.7385
2021-10-16 16:00 | 15.1504 | 66.193 | 14.7038 | 1.03 | 49.9328
2021-10-16 16:15 | 15.1498 | 66.022 | 14.7004 | 1.036 | 51.1434
2021-10-16 16:30 | 15.1498 | 66.022 | 14.6973 | 1.044 | 52.7771
2021-10-16 16:45 | 15.146 | 65.851 | 14.6941 | 1.042 | 52.3666
2021-10-16 17:00 | 15.1424 | 65.68 | 14.6907 | 1.042 | 52.3666
2021-10-16 17:15 | 15.1418 | 65.509 | 14.6903 | 1.041 | 52.1619
2021-10-16 17:30 | 15.1443 | 65.338 | 14.6901 | 1.047 | 53.3955
2021-10-16 17:45 | 15.1415 | 64.996 | 14.6897 | 1.042 | 52.3666
2021-10-16 18:00 | 15.1363 | 64.825 | 14.6884 | 1.033 | 50.5366
2021-10-16 18:15 | 15.1373 | 64.652 | 14.6857 | 1.042 | 52.3666
2021-10-16 18:30 | 15.1361 | 64.31 | 14.6846 | 1.041 | 52.1619
2021-10-16 18:45 | 15.1386 | 64.139 | 14.6817 | 1.054 | 54.8506
2021-10-16 19:00 | 15.1427 | 63.968 | 14.6823 | 1.062 | 56.5342
2021-10-16 19:15 | 15.1399 | 63.626 | 14.6817 | 1.057 | 55.4793
2021-10-16 19:30 | 15.1409 | 63.455 | 14.6803 | 1.063 | 56.7463
2021-10-16 19:45 | 15.1418 | 63.282 | 14.6846 | 1.055 | 55.0598
2021-10-16 20:00 | 15.1428 | 63.111 | 14.6836 | 1.059 | 55.9003
2021-10-16 20:15 | 15.1437 | 62.94 | 14.6836 | 1.061 | 56.3226
2021-10-16 20:30 | 15.1415 | 62.769 | 14.6817 | 1.061 | 56.3226
2021-10-16 20:45 | 15.1393 | 62.598 | 14.6803 | 1.059 | 55.9003
2021-10-16 21:00 | 15.145 | 62.425 | 14.6806 | 1.071 | 58.4548
2021-10-16 21:15 | 15.1403 | 62.425 | 14.6777 | 1.067 | 57.5978
2021-10-16 21:30 | 15.1376 | 62.083 | 14.678 | 1.06 | 56.1113
2021-10-16 21:45 | 15.1376 | 62.083 | 14.6768 | 1.063 | 56.7463
2021-10-16 22:00 | 15.1369 | 61.912 | 14.6761 | 1.063 | 56.7463
2021-10-16 22:15 | 15.1332 | 61.741 | 14.6749 | 1.057 | 55.4793
2021-10-16 22:30 | 15.1341 | 61.569 | 14.6761 | 1.057 | 55.4793
2021-10-16 22:45 | 15.1325 | 61.569 | 14.6756 | 1.054 | 54.8506
2021-10-16 23:00 | 15.1335 | 61.398 | 14.6735 | 1.061 | 56.3226
2021-10-16 23:15 | 15.1282 | 61.227 | 14.6682 | 1.061 | 56.3226
2021-10-16 23:30 | 15.1251 | 61.227 | 14.6639 | 1.064 | 56.9586
2021-10-16 23:45 | 15.1213 | 61.054 | 14.6603 | 1.064 | 56.9586
2021-10-17 | 15.1213 | 61.054 | 14.6581 | 1.069 | 58.0256
2021-10-17 00:15 | 15.1192 | 60.883 | 14.6613 | 1.056 | 55.2694
2021-10-17 00:30 | 15.1161 | 60.883 | 14.6519 | 1.071 | 58.4548
2021-10-17 00:45 | 15.1108 | 60.712 | 14.6497 | 1.064 | 56.9586
2021-10-17 01:00 | 15.1077 | 60.712 | 14.6453 | 1.067 | 57.5978
2021-10-17 01:15 | 15.1047 | 60.712 | 14.6427 | 1.066 | 57.3844
2021-10-17 01:30 | 15.1039 | 60.539 | 14.6405 | 1.069 | 58.0256
2021-10-17 01:45 | 15.1039 | 60.539 | 14.641 | 1.068 | 57.8115
2021-10-17 02:00 | 15.1039 | 60.539 | 14.6423 | 1.065 | 57.1713
2021-10-17 02:15 | 15.1039 | 60.539 | 14.6416 | 1.067 | 57.5978
2021-10-17 02:30 | 15.105 | 60.368 | 14.6426 | 1.067 | 57.5978
2021-10-17 02:45 | 15.105 | 60.368 | 14.6421 | 1.068 | 57.8115
2021-10-17 03:00 | 15.1002 | 60.368 | 14.6418 | 1.057 | 55.4793
2021-10-17 03:15 | 15.1034 | 60.368 | 14.6432 | 1.062 | 56.5342
2021-10-17 03:30 | 15.1002 | 60.368 | 14.6382 | 1.066 | 57.3844
2021-10-17 03:45 | 15.098 | 60.195 | 14.6397 | 1.057 | 55.4793
2021-10-17 04:00 | 15.098 | 60.195 | 14.6397 | 1.057 | 55.4793
2021-10-17 04:15 | 15.0949 | 60.195 | 14.6378 | 1.055 | 55.0598
2021-10-17 04:30 | 15.0903 | 60.195 | 14.6294 | 1.063 | 56.7463
2021-10-17 04:45 | 15.0865 | 60.024 | 14.6304 | 1.052 | 54.4331
2021-10-17 05:00 | 15.0849 | 60.024 | 14.626 | 1.059 | 55.9003
2021-10-17 05:15 | 15.0813 | 59.851 | 14.625 | 1.053 | 54.6417
2021-10-17 05:30 | 15.0797 | 59.851 | 14.6253 | 1.048 | 53.6023
2021-10-17 05:45 | 15.0844 | 59.851 | 14.6268 | 1.056 | 55.2694
2021-10-17 06:00 | 15.0781 | 59.851 | 14.6246 | 1.046 | 53.189
2021-10-17 06:15 | 15.0744 | 59.68 | 14.622 | 1.043 | 52.5717
2021-10-17 06:30 | 15.079 | 59.68 | 14.622 | 1.054 | 54.8506
2021-10-17 06:45 | 15.0806 | 59.68 | 14.6268 | 1.047 | 53.3955
2021-10-17 07:00 | 15.08 | 59.508 | 14.6282 | 1.042 | 52.3666
2021-10-17 07:15 | 15.0815 | 59.508 | 14.63 | 1.041 | 52.1619
2021-10-17 07:30 | 15.08 | 59.508 | 14.6295 | 1.039 | 51.7535
2021-10-17 07:45 | 15.0768 | 59.508 | 14.6231 | 1.046 | 53.189
2021-10-17 08:00 | 15.0738 | 59.508 | 14.6236 | 1.038 | 51.5498
2021-10-17 08:15 | 15.07 | 59.337 | 14.6215 | 1.034 | 50.7385
2021-10-17 08:30 | 15.0732 | 59.337 | 14.6213 | 1.042 | 52.3666
2021-10-17 08:45 | 15.0754 | 59.508 | 14.6247 | 1.039 | 51.7535
2021-10-17 09:00 | 15.0768 | 59.508 | 14.6288 | 1.033 | 50.5366
2021-10-17 09:15 | 15.0768 | 59.508 | 14.6311 | 1.028 | 49.5321
2021-10-17 09:30 | 15.0768 | 59.508 | 14.6262 | 1.039 | 51.7535
2021-10-17 09:45 | 15.0744 | 59.68 | 14.6278 | 1.03 | 49.9328
2021-10-17 10:00 | 15.0729 | 59.68 | 14.6263 | 1.03 | 49.9328
2021-10-17 10:15 | 15.0759 | 59.68 | 14.6318 | 1.024 | 48.7349
2021-10-17 10:30 | 15.0735 | 59.851 | 14.6297 | 1.024 | 48.7349
2021-10-17 10:45 | 15.0672 | 59.851 | 14.6275 | 1.014 | 46.7664
2021-10-17 11:00 | 15.058 | 59.851 | 14.6147 | 1.022 | 48.3384
2021-10-17 11:15 | 15.0539 | 60.024 | 14.6131 | 1.017 | 47.3533
2021-10-17 11:30 | 15.0555 | 60.024 | 14.6166 | 1.012 | 46.377
2021-10-17 11:45 | 15.0601 | 60.024 | 14.6179 | 1.02 | 47.9433
2021-10-17 12:00 | 15.0788 | 60.024 | 14.6292 | 1.037 | 51.3464
2021-10-17 12:15 | 15.0887 | 60.195 | 14.6387 | 1.038 | 51.5498
2021-10-17 12:30 | 15.0919 | 60.195 | 14.6329 | 1.059 | 55.9003
2021-10-17 12:45 | 15.0919 | 60.195 | 14.634 | 1.056 | 55.2694
2021-10-17 13:00 | 15.0896 | 60.024 | 14.6294 | 1.062 | 56.5342
2021-10-17 13:15 | 15.0881 | 60.024 | 14.6287 | 1.06 | 56.1113
2021-10-17 13:30 | 15.089 | 59.851 | 14.6265 | 1.067 | 57.5978
2021-10-17 13:45 | 15.0936 | 59.851 | 14.6289 | 1.072 | 58.6699
2021-10-17 14:00 | 15.0936 | 59.851 | 14.6265 | 1.078 | 59.9678
2021-10-17 14:15 | 15.0899 | 59.68 | 14.6239 | 1.075 | 59.3173
2021-10-17 14:30 | 15.0931 | 59.68 | 14.6253 | 1.079 | 60.1853
2021-10-17 14:45 | 15.0977 | 59.68 | 14.6249 | 1.091 | 62.8221
2021-10-17 15:00 | 15.1018 | 59.508 | 14.6304 | 1.087 | 61.9377
2021-10-17 15:15 | 15.1032 | 59.508 | 14.6318 | 1.087 | 61.9377
2021-10-17 15:30 | 15.1048 | 59.508 | 14.6304 | 1.094 | 63.489
2021-10-17 15:45 | 15.1064 | 59.508 | 14.6321 | 1.094 | 63.489
2021-10-17 16:00 | 15.111 | 59.508 | 14.6355 | 1.097 | 64.1589
2021-10-17 16:15 | 15.1141 | 59.508 | 14.6318 | 1.112 | 67.5542
2021-10-17 16:30 | 15.1173 | 59.508 | 14.6355 | 1.111 | 67.3255
2021-10-17 16:45 | 15.1187 | 59.508 | 14.6347 | 1.116 | 68.4725
2021-10-17 17:00 | 15.1197 | 59.337 | 14.6362 | 1.115 | 68.2424
2021-10-17 17:15 | 15.1212 | 59.337 | 14.6336 | 1.125 | 70.5582
2021-10-17 17:30 | 15.1182 | 59.337 | 14.6346 | 1.115 | 68.2424
2021-10-17 17:45 | 15.1197 | 59.337 | 14.6346 | 1.119 | 69.1647
2021-10-17 18:00 | 15.1197 | 59.337 | 14.6329 | 1.123 | 70.0924
2021-10-17 18:15 | 15.1228 | 59.337 | 14.6365 | 1.122 | 69.86
2021-10-17 18:30 | 15.1222 | 59.164 | 14.6379 | 1.117 | 68.7029
2021-10-17 18:45 | 15.1237 | 59.164 | 14.6375 | 1.121 | 69.6279
2021-10-17 19:00 | 15.1269 | 59.164 | 14.6394 | 1.124 | 70.3251
2021-10-17 19:15 | 15.1253 | 59.164 | 14.6389 | 1.122 | 69.86
2021-10-17 19:30 | 15.1269 | 59.164 | 14.6408 | 1.121 | 69.6279
2021-10-17 19:45 | 15.1269 | 59.164 | 14.644 | 1.114 | 68.0127
2021-10-17 20:00 | 15.1331 | 59.164 | 14.6462 | 1.123 | 70.0924
2021-10-17 20:15 | 15.137 | 58.993 | 14.6498 | 1.124 | 70.3251
2021-10-17 20:30 | 15.1402 | 58.993 | 14.6513 | 1.128 | 71.2595
2021-10-17 20:45 | 15.1432 | 58.993 | 14.6542 | 1.128 | 71.2595
2021-10-17 21:00 | 15.1395 | 58.82 | 14.6537 | 1.12 | 69.3961
2021-10-17 21:15 | 15.1441 | 58.82 | 14.6574 | 1.123 | 70.0924
2021-10-17 21:30 | 15.1479 | 58.993 | 14.6595 | 1.126 | 70.7917
2021-10-17 21:45 | 15.1495 | 58.993 | 14.6578 | 1.134 | 72.6711
2021-10-17 22:00 | 15.1541 | 58.993 | 14.6649 | 1.128 | 71.2595
2021-10-17 22:15 | 15.1541 | 58.993 | 14.6649 | 1.128 | 71.2595
2021-10-17 22:30 | 15.1566 | 58.82 | 14.6664 | 1.131 | 71.9638
2021-10-17 22:45 | 15.1582 | 58.82 | 14.6661 | 1.135 | 72.9076
2021-10-17 23:00 | 15.1628 | 58.82 | 14.6675 | 1.142 | 74.572
2021-10-17 23:15 | 15.1659 | 58.82 | 14.671 | 1.141 | 74.3332
2021-10-17 23:30 | 15.1643 | 58.82 | 14.6743 | 1.13 | 71.7287
2021-10-17 23:45 | 15.1659 | 58.82 | 14.6743 | 1.134 | 72.6711
2021-10-18 | 15.1683 | 58.647 | 14.6761 | 1.135 | 72.9076
2021-10-18 00:15 | 15.1699 | 58.647 | 14.6783 | 1.134 | 72.6711
2021-10-18 00:30 | 15.1699 | 58.647 | 14.6783 | 1.134 | 72.6711
2021-10-18 00:45 | 15.1683 | 58.647 | 14.6804 | 1.125 | 70.5582
2021-10-18 01:00 | 15.1699 | 58.647 | 14.6819 | 1.126 | 70.7917
2021-10-18 01:15 | 15.1746 | 58.647 | 14.6838 | 1.132 | 72.1993
2021-10-18 01:30 | 15.1746 | 58.647 | 14.6855 | 1.128 | 71.2595
2021-10-18 01:45 | 15.1746 | 58.647 | 14.6855 | 1.128 | 71.2595
2021-10-18 02:00 | 15.1762 | 58.647 | 14.6865 | 1.129 | 71.494
2021-10-18 02:15 | 15.1776 | 58.647 | 14.6862 | 1.133 | 72.435
2021-10-18 02:30 | 15.1746 | 58.647 | 14.6862 | 1.126 | 70.7917
2021-10-18 02:45 | 15.1792 | 58.647 | 14.6884 | 1.132 | 72.1993
2021-10-18 03:00 | 15.1792 | 58.647 | 14.6894 | 1.13 | 71.7287
2021-10-18 03:15 | 15.1792 | 58.647 | 14.6909 | 1.126 | 70.7917
2021-10-18 03:30 | 15.1808 | 58.647 | 14.6894 | 1.133 | 72.435
2021-10-18 03:45 | 15.1792 | 58.647 | 14.6894 | 1.13 | 71.7287
2021-10-18 04:00 | 15.1823 | 58.647 | 14.6916 | 1.132 | 72.1993
2021-10-18 04:15 | 15.1855 | 58.647 | 14.6935 | 1.135 | 72.9076
2021-10-18 04:30 | 15.1847 | 58.476 | 14.6959 | 1.127 | 71.0254
2021-10-18 04:45 | 15.1894 | 58.476 | 14.7012 | 1.126 | 70.7917
2021-10-18 05:00 | 15.191 | 58.476 | 14.7036 | 1.124 | 70.3251
2021-10-18 05:15 | 15.1926 | 58.476 | 14.7055 | 1.123 | 70.0924
2021-10-18 05:30 | 15.1942 | 58.476 | 14.707 | 1.124 | 70.3251
2021-10-18 05:45 | 15.1988 | 58.476 | 14.7106 | 1.126 | 70.7917
2021-10-18 06:00 | 15.1981 | 58.303 | 14.7102 | 1.125 | 70.5582
2021-10-18 06:15 | 15.2027 | 58.303 | 14.7134 | 1.129 | 71.494
2021-10-18 06:30 | 15.2043 | 58.303 | 14.7177 | 1.122 | 69.86
2021-10-18 06:45 | 15.2089 | 58.303 | 14.7151 | 1.139 | 73.8566
2021-10-18 07:00 | 15.2098 | 58.131 | 14.7197 | 1.13 | 71.7287
2021-10-18 07:15 | 15.2098 | 58.131 | 14.7209 | 1.128 | 71.2595
2021-10-18 07:30 | 15.2114 | 58.131 | 14.7226 | 1.127 | 71.0254
2021-10-18 07:45 | 15.2161 | 58.131 | 14.7226 | 1.138 | 73.6189
2021-10-18 08:00 | 15.2185 | 57.958 | 14.7234 | 1.142 | 74.572
2021-10-18 08:15 | 15.2216 | 57.958 | 14.7296 | 1.135 | 72.9076
2021-10-18 08:30 | 15.2232 | 57.958 | 14.7303 | 1.137 | 73.3814
2021-10-18 08:45 | 15.2294 | 57.958 | 14.7347 | 1.141 | 74.3332
2021-10-18 09:00 | 15.2324 | 57.958 | 14.7377 | 1.141 | 74.3332
2021-10-18 09:15 | 15.2324 | 57.958 | 14.7421 | 1.131 | 71.9638
2021-10-18 09:30 | 15.234 | 57.958 | 14.7424 | 1.134 | 72.6711
2021-10-18 09:45 | 15.2348 | 58.131 | 14.7432 | 1.134 | 72.6711
2021-10-18 10:00 | 15.2353 | 58.303 | 14.7447 | 1.132 | 72.1993
2021-10-18 10:15 | 15.2361 | 58.476 | 14.7429 | 1.137 | 73.3814
2021-10-18 10:30 | 15.2382 | 58.647 | 14.7412 | 1.147 | 75.7708
2021-10-18 10:45 | 15.2382 | 58.647 | 14.7451 | 1.137 | 73.3814
2021-10-18 11:00 | 15.2366 | 58.647 | 14.7456 | 1.133 | 72.435
2021-10-18 11:15 | 15.242 | 58.82 | 14.747 | 1.142 | 74.572
2021-10-18 11:30 | 15.2404 | 58.82 | 14.7463 | 1.14 | 74.0947
2021-10-18 11:45 | 15.2426 | 58.993 | 14.7487 | 1.139 | 73.8566
2021-10-18 12:00 | 15.2471 | 59.337 | 14.7524 | 1.141 | 74.3332
2021-10-18 12:15 | 15.2461 | 59.508 | 14.7531 | 1.137 | 73.3814
2021-10-18 12:30 | 15.2477 | 59.508 | 14.7514 | 1.145 | 75.2903
2021-10-18 12:45 | 15.2468 | 59.68 | 14.7541 | 1.136 | 73.1443
2021-10-18 13:00 | 15.2481 | 60.024 | 14.7541 | 1.139 | 73.8566
2021-10-18 13:15 | 15.2446 | 60.368 | 14.7531 | 1.134 | 72.6711
2021-10-18 13:30 | 15.2413 | 60.712 | 14.7496 | 1.134 | 72.6711
2021-10-18 13:45 | 15.2419 | 60.883 | 14.7492 | 1.136 | 73.1443
2021-10-18 14:00 | 15.2388 | 60.883 | 14.7474 | 1.133 | 72.435
2021-10-18 14:15 | 15.238 | 61.054 | 14.745 | 1.137 | 73.3814
2021-10-18 14:30 | 15.2407 | 61.398 | 14.7416 | 1.151 | 76.7358
2021-10-18 14:45 | 15.2382 | 61.569 | 14.7403 | 1.149 | 76.2527
2021-10-18 15:00 | 15.2388 | 61.741 | 14.7413 | 1.148 | 76.0116
2021-10-18 15:15 | 15.2401 | 62.083 | 14.7395 | 1.155 | 77.7062
2021-10-18 15:30 | 15.2432 | 62.083 | 14.7409 | 1.159 | 78.6818
2021-10-18 15:45 | 15.2423 | 62.254 | 14.7376 | 1.164 | 79.9088
2021-10-18 16:00 | 15.2438 | 62.254 | 14.7389 | 1.165 | 80.1552
2021-10-18 16:15 | 15.2429 | 62.425 | 14.7363 | 1.169 | 81.1441
2021-10-18 16:30 | 15.242 | 62.598 | 14.7353 | 1.169 | 81.1441
2021-10-18 16:45 | 15.244 | 62.769 | 14.7342 | 1.176 | 82.8872
2021-10-18 17:00 | 15.2435 | 62.598 | 14.7313 | 1.181 | 84.1421
2021-10-18 17:15 | 15.2382 | 62.425 | 14.7287 | 1.175 | 82.6372
2021-10-18 17:30 | 15.2391 | 62.254 | 14.728 | 1.179 | 83.6392
2021-10-18 17:45 | 15.2369 | 62.083 | 14.7252 | 1.18 | 83.8905
2021-10-18 18:00 | 15.2348 | 61.912 | 14.7219 | 1.183 | 84.6464
2021-10-18 18:15 | 15.2311 | 61.741 | 14.7226 | 1.173 | 82.1382
2021-10-18 18:30 | 15.2366 | 61.569 | 14.7252 | 1.18 | 83.8905
2021-10-18 18:45 | 15.2298 | 61.398 | 14.7238 | 1.167 | 80.649
2021-10-18 19:00 | 15.2355 | 61.227 | 14.7252 | 1.177 | 83.1375
2021-10-18 19:15 | 15.2355 | 61.227 | 14.7234 | 1.181 | 84.1421
2021-10-18 19:30 | 15.2364 | 61.054 | 14.7254 | 1.179 | 83.6392
2021-10-18 19:45 | 15.2358 | 60.883 | 14.7266 | 1.175 | 82.6372
2021-10-18 20:00 | 15.2335 | 60.712 | 14.7254 | 1.172 | 81.8891
2021-10-18 20:15 | 15.2391 | 60.539 | 14.7297 | 1.175 | 82.6372
2021-10-18 20:30 | 15.2369 | 60.368 | 14.7286 | 1.173 | 82.1382
2021-10-18 20:45 | 15.2385 | 60.368 | 14.7274 | 1.179 | 83.6392
2021-10-18 21:00 | 15.2362 | 60.195 | 14.7316 | 1.164 | 79.9088
2021-10-18 21:15 | 15.2356 | 60.024 | 14.7283 | 1.17 | 81.3921
2021-10-18 21:30 | 15.2356 | 60.024 | 14.7293 | 1.168 | 80.8963
2021-10-18 21:45 | 15.2351 | 59.851 | 14.7293 | 1.167 | 80.649
2021-10-18 22:00 | 15.2343 | 59.68 | 14.7276 | 1.169 | 81.1441
2021-10-18 22:15 | 15.2313 | 59.68 | 14.7268 | 1.164 | 79.9088
2021-10-18 22:30 | 15.2291 | 59.508 | 14.7257 | 1.161 | 79.1716
2021-10-18 22:45 | 15.2316 | 59.337 | 14.7267 | 1.165 | 80.1552
2021-10-18 23:00 | 15.2278 | 59.164 | 14.7245 | 1.161 | 79.1716
2021-10-18 23:15 | 15.2271 | 58.993 | 14.7219 | 1.165 | 80.1552
2021-10-18 23:30 | 15.224 | 58.993 | 14.7183 | 1.167 | 80.649
2021-10-18 23:45 | 15.224 | 58.993 | 14.7199 | 1.163 | 79.6628
2021-10-19 | 15.2208 | 58.993 | 14.7206 | 1.154 | 77.4631
2021-10-19 00:15 | 15.2156 | 58.82 | 14.7119 | 1.162 | 79.417
2021-10-19 00:30 | 15.214 | 58.82 | 14.7119 | 1.158 | 78.4374
2021-10-19 00:45 | 15.2118 | 58.647 | 14.7106 | 1.156 | 77.9496
2021-10-19 01:00 | 15.2103 | 58.647 | 14.7065 | 1.162 | 79.417
2021-10-19 01:15 | 15.2065 | 58.476 | 14.7047 | 1.158 | 78.4374
2021-10-19 01:30 | 15.2081 | 58.476 | 14.7044 | 1.162 | 79.417
2021-10-19 01:45 | 15.2043 | 58.303 | 14.7003 | 1.163 | 79.6628
2021-10-19 02:00 | 15.1981 | 58.303 | 14.6964 | 1.157 | 78.1933
2021-10-19 02:15 | 15.1934 | 58.303 | 14.6909 | 1.159 | 78.6818
2021-10-19 02:30 | 15.1913 | 58.131 | 14.6891 | 1.158 | 78.4374
2021-10-19 02:45 | 15.1881 | 58.131 | 14.6877 | 1.154 | 77.4631
2021-10-19 03:00 | 15.1897 | 58.131 | 14.6881 | 1.157 | 78.1933
2021-10-19 03:15 | 15.1828 | 57.958 | 14.6845 | 1.15 | 76.4941
2021-10-19 03:30 | 15.1828 | 57.958 | 14.6809 | 1.158 | 78.4374
2021-10-19 03:45 | 15.1796 | 57.958 | 14.6777 | 1.158 | 78.4374
2021-10-19 04:00 | 15.175 | 57.958 | 14.6717 | 1.161 | 79.1716
2021-10-19 04:15 | 15.172 | 57.958 | 14.6682 | 1.162 | 79.417
2021-10-19 04:30 | 15.1666 | 57.785 | 14.6632 | 1.161 | 79.1716
2021-10-19 04:45 | 15.1636 | 57.785 | 14.6633 | 1.154 | 77.4631
2021-10-19 05:00 | 15.1636 | 57.785 | 14.6669 | 1.146 | 75.5304
2021-10-19 05:15 | 15.1698 | 57.785 | 14.67 | 1.153 | 77.2203
2021-10-19 05:30 | 15.1682 | 57.785 | 14.6725 | 1.144 | 75.0505
2021-10-19 05:45 | 15.1675 | 57.614 | 14.6688 | 1.15 | 76.4941
2021-10-19 06:00 | 15.166 | 57.614 | 14.6688 | 1.147 | 75.7708
2021-10-19 06:15 | 15.1721 | 57.614 | 14.6722 | 1.153 | 77.2203
2021-10-19 06:30 | 15.173 | 57.441 | 14.6775 | 1.143 | 74.8111
2021-10-19 06:45 | 15.1746 | 57.441 | 14.678 | 1.146 | 75.5304
2021-10-19 07:00 | 15.1762 | 57.441 | 14.6783 | 1.149 | 76.2527
2021-10-19 07:15 | 15.1762 | 57.441 | 14.6777 | 1.15 | 76.4941
2021-10-19 07:30 | 15.173 | 57.441 | 14.6767 | 1.145 | 75.2903
2021-10-19 07:45 | 15.1699 | 57.441 | 14.6756 | 1.14 | 74.0947
2021-10-19 08:00 | 15.1631 | 57.268 | 14.6738 | 1.129 | 71.494
2021-10-19 08:15 | 15.1631 | 57.268 | 14.6732 | 1.13 | 71.7287
2021-10-19 08:30 | 15.1615 | 57.268 | 14.6725 | 1.128 | 71.2595
2021-10-19 08:45 | 15.1615 | 57.268 | 14.6732 | 1.126 | 70.7917
2021-10-19 09:00 | 15.1608 | 57.096 | 14.6688 | 1.135 | 72.9076
2021-10-19 09:15 | 15.164 | 57.096 | 14.6713 | 1.136 | 73.1443
2021-10-19 09:30 | 15.1654 | 57.096 | 14.6745 | 1.132 | 72.1993
2021-10-19 09:45 | 15.164 | 57.096 | 14.6723 | 1.134 | 72.6711
2021-10-19 10:00 | 15.1631 | 57.268 | 14.672 | 1.133 | 72.435
2021-10-19 10:15 | 15.1615 | 57.268 | 14.6713 | 1.131 | 71.9638
2021-10-19 10:30 | 15.1577 | 57.096 | 14.6719 | 1.121 | 69.6279
2021-10-19 10:45 | 15.1577 | 57.096 | 14.6675 | 1.131 | 71.9638
2021-10-19 11:00 | 15.1585 | 57.268 | 14.6665 | 1.135 | 72.9076
2021-10-19 11:15 | 15.1506 | 57.268 | 14.6593 | 1.133 | 72.435
2021-10-19 11:30 | 15.1482 | 57.441 | 14.6545 | 1.139 | 73.8566
2021-10-19 11:45 | 15.1435 | 57.441 | 14.6468 | 1.146 | 75.5304
2021-10-19 12:00 | 15.1358 | 57.441 | 14.6434 | 1.136 | 73.1443
2021-10-19 12:15 | 15.1256 | 57.614 | 14.6358 | 1.13 | 71.7287
2021-10-19 12:30 | 15.1163 | 57.614 | 14.6321 | 1.117 | 68.7029
2021-10-19 12:45 | 15.1132 | 57.614 | 14.6223 | 1.132 | 72.1993
2021-10-19 13:00 | 15.0936 | 57.785 | 14.6139 | 1.107 | 66.414
2021-10-19 13:15 | 15.1074 | 58.131 | 14.6155 | 1.135 | 72.9076
2021-10-19 13:30 | 15.0987 | 58.303 | 14.6121 | 1.122 | 69.86
2021-10-19 13:45 | 15.0941 | 58.303 | 14.6044 | 1.129 | 71.494
2021-10-19 14:00 | 15.1158 | 58.303 | 14.6128 | 1.16 | 78.9266
2021-10-19 14:15 | 15.1126 | 58.303 | 14.6173 | 1.142 | 74.572
2021-10-19 14:30 | 15.1096 | 58.303 | 14.6079 | 1.157 | 78.1933
2021-10-19 14:45 | 15.1074 | 58.131 | 14.604 | 1.161 | 79.1716
2021-10-19 15:00 | 15.0949 | 58.131 | 14.5967 | 1.149 | 76.2527
2021-10-19 15:15 | 15.1005 | 57.958 | 14.5963 | 1.163 | 79.6628
2021-10-19 15:30 | 15.0849 | 57.958 | 14.5854 | 1.152 | 76.9779
2021-10-19 15:45 | 15.0742 | 57.958 | 14.5728 | 1.157 | 78.1933
2021-10-19 16:00 | 15.0735 | 57.785 | 14.5767 | 1.146 | 75.5304
2021-10-19 16:15 | 15.0735 | 57.785 | 14.575 | 1.15 | 76.4941
2021-10-19 16:30 | 15.0713 | 57.614 | 14.5746 | 1.146 | 75.5304
2021-10-19 16:45 | 15.0713 | 57.614 | 14.5689 | 1.159 | 78.6818
2021-10-19 17:00 | 15.0738 | 57.441 | 14.5648 | 1.174 | 82.3875
2021-10-19 17:15 | 15.0768 | 57.441 | 14.5703 | 1.168 | 80.8963
2021-10-19 17:30 | 15.0706 | 57.441 | 14.5689 | 1.157 | 78.1933
2021-10-19 17:45 | 15.0761 | 57.268 | 14.5705 | 1.166 | 80.4019
2021-10-19 18:00 | 15.0786 | 57.096 | 14.5735 | 1.165 | 80.1552
2021-10-19 18:15 | 15.0739 | 57.096 | 14.565 | 1.174 | 82.3875
2021-10-19 18:30 | 15.0717 | 56.923 | 14.5644 | 1.17 | 81.3921
2021-10-19 18:45 | 15.081 | 56.923 | 14.5711 | 1.176 | 82.8872
2021-10-19 19:00 | 15.0974 | 56.75 | 14.5793 | 1.195 | 87.6995
2021-10-19 19:15 | 15.099 | 56.75 | 14.5863 | 1.183 | 84.6464
2021-10-19 19:30 | 15.1083 | 56.75 | 14.5902 | 1.195 | 87.6995
2021-10-19 19:45 | 15.1021 | 56.75 | 14.5878 | 1.186 | 85.4053
2021-10-19 20:00 | 15.0912 | 56.75 | 14.5815 | 1.176 | 82.8872
2021-10-19 20:15 | 15.0726 | 56.75 | 14.5682 | 1.164 | 79.9088
2021-10-19 20:30 | 15.0648 | 56.75 | 14.5641 | 1.155 | 77.7062
2021-10-19 20:45 | 15.061 | 56.577 | 14.5624 | 1.15 | 76.4941
2021-10-19 21:00 | 15.0704 | 56.577 | 14.5692 | 1.156 | 77.9496
2021-10-19 21:15 | 15.0735 | 56.577 | 14.5728 | 1.155 | 77.7062
2021-10-19 21:30 | 15.0828 | 56.577 | 14.575 | 1.171 | 81.6404
2021-10-19 21:45 | 15.0883 | 56.404 | 14.5841 | 1.163 | 79.6628
2021-10-19 22:00 | 15.0868 | 56.404 | 14.5808 | 1.167 | 80.649
2021-10-19 22:15 | 15.0961 | 56.404 | 14.5827 | 1.184 | 84.899
2021-10-19 22:30 | 15.1023 | 56.404 | 14.5859 | 1.191 | 86.6766
2021-10-19 22:45 | 15.107 | 56.404 | 14.5859 | 1.202 | 89.5021
2021-10-19 23:00 | 15.11 | 56.404 | 14.5859 | 1.209 | 91.3207
2021-10-19 23:15 | 15.1141 | 56.23 | 14.5841 | 1.222 | 94.7401
2021-10-19 23:30 | 15.1155 | 56.23 | 14.5898 | 1.213 | 92.367
2021-10-19 23:45 | 15.1248 | 56.23 | 14.5956 | 1.221 | 94.4752
2021-10-20 | 15.1357 | 56.23 | 14.5982 | 1.24 | 99.5646
2021-10-20 00:15 | 15.1451 | 56.23 | 14.6076 | 1.24 | 99.5646
2021-10-20 00:30 | 15.1528 | 56.23 | 14.6156 | 1.239 | 99.2939
2021-10-20 00:45 | 15.1621 | 56.23 | 14.6178 | 1.256 | 103.9402
2021-10-20 01:00 | 15.1691 | 56.404 | 14.6217 | 1.263 | 105.8802
2021-10-20 01:15 | 15.1767 | 56.404 | 14.6275 | 1.267 | 106.9958
2021-10-20 01:30 | 15.183 | 56.404 | 14.6316 | 1.272 | 108.3974
2021-10-20 01:45 | 15.1892 | 56.404 | 14.6333 | 1.282 | 111.2243
2021-10-20 02:00 | 15.1947 | 56.23 | 14.6394 | 1.281 | 110.9402
2021-10-20 02:15 | 15.1963 | 56.23 | 14.6394 | 1.285 | 112.0786
2021-10-20 02:30 | 15.1963 | 56.23 | 14.6434 | 1.275 | 109.2422
2021-10-20 02:45 | 15.1978 | 56.23 | 14.6437 | 1.278 | 110.0898
2021-10-20 03:00 | 15.1985 | 56.404 | 14.6437 | 1.28 | 110.6564
2021-10-20 03:15 | 15.2031 | 56.404 | 14.651 | 1.274 | 108.9603
2021-10-20 03:30 | 15.2078 | 56.404 | 14.651 | 1.284 | 111.7935
2021-10-20 03:45 | 15.2078 | 56.404 | 14.6524 | 1.281 | 110.9402
2021-10-20 04:00 | 15.211 | 56.404 | 14.6561 | 1.28 | 110.6564
2021-10-20 04:15 | 15.2124 | 56.404 | 14.6565 | 1.282 | 111.2243
2021-10-20 04:30 | 15.2156 | 56.404 | 14.6601 | 1.281 | 110.9402
2021-10-20 04:45 | 15.2203 | 56.404 | 14.6659 | 1.279 | 110.3729
2021-10-20 05:00 | 15.2233 | 56.404 | 14.6696 | 1.277 | 109.8069
2021-10-20 05:15 | 15.2295 | 56.404 | 14.6713 | 1.288 | 112.9357
2021-10-20 05:30 | 15.2358 | 56.404 | 14.6785 | 1.285 | 112.0786
2021-10-20 05:45 | 15.2388 | 56.404 | 14.6803 | 1.288 | 112.9357
2021-10-20 06:00 | 15.242 | 56.404 | 14.6822 | 1.291 | 113.7956
2021-10-20 06:15 | 15.2435 | 56.404 | 14.6839 | 1.291 | 113.7956
2021-10-20 06:30 | 15.2451 | 56.404 | 14.6854 | 1.291 | 113.7956
2021-10-20 06:45 | 15.2481 | 56.404 | 14.689 | 1.29 | 113.5086
2021-10-20 07:00 | 15.2575 | 56.404 | 14.6923 | 1.304 | 117.5546
2021-10-20 07:15 | 15.2543 | 56.404 | 14.6938 | 1.293 | 114.3705
2021-10-20 07:30 | 15.2575 | 56.404 | 14.697 | 1.293 | 114.3705
2021-10-20 07:45 | 15.259 | 56.404 | 14.6967 | 1.297 | 115.5239
2021-10-20 08:00 | 15.2638 | 56.404 | 14.7003 | 1.3 | 116.3924
2021-10-20 08:15 | 15.2684 | 56.404 | 14.7039 | 1.302 | 116.9729
2021-10-20 08:30 | 15.2731 | 56.404 | 14.7093 | 1.3 | 116.3924
2021-10-20 08:45 | 15.2745 | 56.404 | 14.7083 | 1.306 | 118.1377
2021-10-20 09:00 | 15.2777 | 56.404 | 14.7126 | 1.303 | 117.2636
2021-10-20 09:15 | 15.2793 | 56.404 | 14.7141 | 1.304 | 117.5546
2021-10-20 09:30 | 15.2815 | 56.577 | 14.7173 | 1.301 | 116.6825
2021-10-20 09:45 | 15.2868 | 56.75 | 14.7212 | 1.305 | 117.846
2021-10-20 10:00 | 15.2828 | 56.923 | 14.7202 | 1.298 | 115.8131
2021-10-20 10:15 | 15.2865 | 57.096 | 14.7237 | 1.298 | 115.8131
2021-10-20 10:30 | 15.2881 | 57.096 | 14.7255 | 1.298 | 115.8131
2021-10-20 10:45 | 15.2873 | 57.268 | 14.7268 | 1.293 | 114.3705
2021-10-20 11:00 | 15.2919 | 57.268 | 14.7286 | 1.299 | 116.1026
2021-10-20 11:15 | 15.2926 | 57.441 | 14.73 | 1.298 | 115.8131
2021-10-20 11:30 | 15.2941 | 57.441 | 14.7313 | 1.298 | 115.8131
2021-10-20 11:45 | 15.2902 | 57.614 | 14.7289 | 1.295 | 114.9466
2021-10-20 12:00 | 15.2923 | 57.785 | 14.728 | 1.302 | 116.9729
2021-10-20 12:15 | 15.2939 | 57.785 | 14.7326 | 1.295 | 114.9466
2021-10-20 12:30 | 15.2993 | 57.958 | 14.7353 | 1.301 | 116.6825
2021-10-20 12:45 | 15.2977 | 57.958 | 14.7384 | 1.29 | 113.5086
2021-10-20 13:00 | 15.2977 | 57.958 | 14.7341 | 1.3 | 116.3924
2021-10-20 13:15 | 15.2968 | 58.131 | 14.7348 | 1.296 | 115.2351
2021-10-20 13:30 | 15.2984 | 58.131 | 14.7351 | 1.299 | 116.1026
2021-10-20 13:45 | 15.2952 | 58.131 | 14.7315 | 1.3 | 116.3924
2021-10-20 14:00 | 15.2897 | 58.303 | 14.7279 | 1.296 | 115.2351
2021-10-20 14:15 | 15.2865 | 58.303 | 14.7221 | 1.302 | 116.9729
2021-10-20 14:30 | 15.2835 | 58.303 | 14.7225 | 1.294 | 114.6584
2021-10-20 14:45 | 15.2789 | 58.303 | 14.7184 | 1.293 | 114.3705
2021-10-20 15:00 | 15.2851 | 58.303 | 14.7181 | 1.308 | 118.7219
2021-10-20 15:15 | 15.2851 | 58.303 | 14.7189 | 1.306 | 118.1377
2021-10-20 15:30 | 15.2881 | 58.303 | 14.7221 | 1.306 | 118.1377
2021-10-20 15:45 | 15.2842 | 58.476 | 14.7205 | 1.3 | 116.3924
2021-10-20 16:00 | 15.2842 | 58.476 | 14.7163 | 1.31 | 119.3075
2021-10-20 16:15 | 15.2889 | 58.476 | 14.7184 | 1.316 | 121.0715
2021-10-20 16:30 | 15.2919 | 58.476 | 14.7235 | 1.311 | 119.6007
2021-10-20 16:45 | 15.2903 | 58.476 | 14.7218 | 1.311 | 119.6007
2021-10-20 17:00 | 15.2826 | 58.476 | 14.7148 | 1.31 | 119.3075
2021-10-20 17:15 | 15.2826 | 58.476 | 14.7119 | 1.316 | 121.0715
2021-10-20 17:30 | 15.2826 | 58.476 | 14.708 | 1.325 | 123.7387
2021-10-20 17:45 | 15.2748 | 58.476 | 14.7073 | 1.309 | 119.0145
2021-10-20 18:00 | 15.2717 | 58.476 | 14.7012 | 1.316 | 121.0715
2021-10-20 18:15 | 15.2717 | 58.476 | 14.7016 | 1.315 | 120.7767
2021-10-20 18:30 | 15.2702 | 58.476 | 14.697 | 1.322 | 122.8469
2021-10-20 18:45 | 15.2702 | 58.476 | 14.6944 | 1.328 | 124.6334
2021-10-20 19:00 | 15.2717 | 58.476 | 14.6952 | 1.33 | 125.2314
2021-10-20 19:15 | 15.2742 | 58.303 | 14.6996 | 1.325 | 123.7387
2021-10-20 19:30 | 15.2726 | 58.303 | 14.6988 | 1.323 | 123.1438
2021-10-20 19:45 | 15.2757 | 58.303 | 14.6981 | 1.332 | 125.8307
2021-10-20 20:00 | 15.2773 | 58.303 | 14.6975 | 1.337 | 127.3342
2021-10-20 20:15 | 15.2742 | 58.303 | 14.699 | 1.327 | 124.3349
2021-10-20 20:30 | 15.271 | 58.303 | 14.6971 | 1.324 | 123.4411
2021-10-20 20:45 | 15.2726 | 58.303 | 14.6949 | 1.333 | 126.1308
2021-10-20 21:00 | 15.2735 | 58.131 | 14.6928 | 1.34 | 128.2401
2021-10-20 21:15 | 15.2751 | 58.131 | 14.6964 | 1.335 | 126.7319
2021-10-20 21:30 | 15.2767 | 58.131 | 14.6978 | 1.335 | 126.7319
2021-10-20 21:45 | 15.2781 | 58.131 | 14.6993 | 1.335 | 126.7319
2021-10-20 22:00 | 15.2776 | 57.958 | 14.7009 | 1.33 | 125.2314
2021-10-20 22:15 | 15.279 | 57.958 | 14.7009 | 1.334 | 126.4312
2021-10-20 22:30 | 15.279 | 57.958 | 14.7009 | 1.334 | 126.4312
2021-10-20 22:45 | 15.276 | 57.958 | 14.7012 | 1.326 | 124.0366
2021-10-20 23:00 | 15.2713 | 57.958 | 14.6978 | 1.323 | 123.1438
2021-10-20 23:15 | 15.2729 | 57.958 | 14.6961 | 1.331 | 125.5309
2021-10-20 23:30 | 15.2729 | 57.958 | 14.6925 | 1.339 | 127.9378
2021-10-20 23:45 | 15.2722 | 57.785 | 14.6961 | 1.329 | 124.9323
2021-10-21 | 15.2675 | 57.785 | 14.6906 | 1.331 | 125.5309
2021-10-21 00:15 | 15.2675 | 57.785 | 14.6925 | 1.327 | 124.3349
2021-10-21 00:30 | 15.2659 | 57.785 | 14.6867 | 1.336 | 127.0329
2021-10-21 00:45 | 15.2645 | 57.785 | 14.6867 | 1.333 | 126.1308
2021-10-21 01:00 | 15.2659 | 57.785 | 14.6864 | 1.337 | 127.3342
2021-10-21 01:15 | 15.2659 | 57.785 | 14.6842 | 1.342 | 128.8455
2021-10-21 01:30 | 15.2659 | 57.785 | 14.682 | 1.347 | 130.3646
2021-10-21 01:45 | 15.2629 | 57.785 | 14.6823 | 1.339 | 127.9378
2021-10-21 02:00 | 15.2597 | 57.785 | 14.6794 | 1.339 | 127.9378
2021-10-21 02:15 | 15.2567 | 57.785 | 14.6783 | 1.334 | 126.4312
2021-10-21 02:30 | 15.2536 | 57.785 | 14.6775 | 1.329 | 124.9323
2021-10-21 02:45 | 15.252 | 57.785 | 14.6713 | 1.34 | 128.2401
2021-10-21 03:00 | 15.2583 | 57.785 | 14.6778 | 1.339 | 127.9378
2021-10-21 03:15 | 15.2613 | 57.785 | 14.6785 | 1.344 | 129.4522
2021-10-21 03:30 | 15.2583 | 57.785 | 14.6774 | 1.34 | 128.2401
2021-10-21 03:45 | 15.2551 | 57.785 | 14.6742 | 1.34 | 128.2401
2021-10-21 04:00 | 15.2551 | 57.785 | 14.6723 | 1.344 | 129.4522
2021-10-21 04:15 | 15.2536 | 57.785 | 14.6759 | 1.333 | 126.1308
2021-10-21 04:30 | 15.2488 | 57.785 | 14.6668 | 1.343 | 129.1487
2021-10-21 04:45 | 15.2474 | 57.785 | 14.6664 | 1.34 | 128.2401
2021-10-21 05:00 | 15.2474 | 57.785 | 14.6671 | 1.339 | 127.9378
2021-10-21 05:15 | 15.2597 | 57.785 | 14.6746 | 1.35 | 131.2797
2021-10-21 05:30 | 15.2659 | 57.785 | 14.6804 | 1.351 | 131.5854
2021-10-21 05:45 | 15.2659 | 57.785 | 14.679 | 1.354 | 132.5043
2021-10-21 06:00 | 15.2645 | 57.785 | 14.6771 | 1.355 | 132.8112
2021-10-21 06:15 | 15.2675 | 57.785 | 14.6768 | 1.363 | 135.2775
2021-10-21 06:30 | 15.2706 | 57.785 | 14.6819 | 1.358 | 133.7337
2021-10-21 06:45 | 15.2645 | 57.785 | 14.68 | 1.348 | 130.6693
2021-10-21 07:00 | 15.2526 | 57.958 | 14.6671 | 1.351 | 131.5854
2021-10-21 07:15 | 15.2496 | 57.958 | 14.6616 | 1.356 | 133.1184
2021-10-21 07:30 | 15.2526 | 57.958 | 14.6638 | 1.358 | 133.7337
2021-10-21 07:45 | 15.2558 | 57.958 | 14.6645 | 1.364 | 135.5872
2021-10-21 08:00 | 15.2526 | 57.958 | 14.6684 | 1.348 | 130.6693
2021-10-21 08:15 | 15.2604 | 57.958 | 14.6672 | 1.368 | 136.8289
2021-10-21 08:30 | 15.2626 | 58.131 | 14.6694 | 1.368 | 136.8289
2021-10-21 08:45 | 15.2673 | 58.131 | 14.6701 | 1.377 | 139.6409
2021-10-21 09:00 | 15.2688 | 58.131 | 14.6714 | 1.378 | 139.9549
2021-10-21 09:15 | 15.268 | 58.303 | 14.6713 | 1.376 | 139.3272
2021-10-21 09:30 | 15.2733 | 58.476 | 14.6719 | 1.387 | 142.7944
2021-10-21 09:45 | 15.2717 | 58.476 | 14.6714 | 1.385 | 142.1613
2021-10-21 10:00 | 15.2715 | 58.82 | 14.6688 | 1.39 | 143.7465
2021-10-21 10:15 | 15.2752 | 58.993 | 14.6674 | 1.402 | 147.582
2021-10-21 10:30 | 15.2713 | 59.164 | 14.6627 | 1.404 | 148.2255
2021-10-21 10:45 | 15.282 | 59.164 | 14.6665 | 1.42 | 153.4174
2021-10-21 11:00 | 15.2858 | 59.337 | 14.6669 | 1.428 | 156.0425
2021-10-21 11:15 | 15.2773 | 59.508 | 14.6546 | 1.436 | 158.6868
2021-10-21 11:30 | 15.2871 | 59.68 | 14.6608 | 1.445 | 161.6848
2021-10-21 11:45 | 15.2893 | 59.851 | 14.6665 | 1.437 | 159.0188
2021-10-21 12:00 | 15.2822 | 60.024 | 14.6608 | 1.433 | 157.6929
2021-10-21 12:15 | 15.2829 | 60.195 | 14.6568 | 1.444 | 161.3505
2021-10-21 12:30 | 15.2829 | 60.195 | 14.6543 | 1.45 | 163.3609
2021-10-21 12:45 | 15.286 | 60.195 | 14.6584 | 1.448 | 162.6896
2021-10-21 13:00 | 15.2906 | 60.195 | 14.6564 | 1.463 | 167.7538
2021-10-21 13:15 | 15.3006 | 60.368 | 14.6623 | 1.472 | 170.8247
2021-10-21 13:30 | 15.2976 | 60.368 | 14.6577 | 1.476 | 172.1973
2021-10-21 13:45 | 15.2968 | 60.195 | 14.6591 | 1.471 | 170.4823
2021-10-21 14:00 | 15.3015 | 60.195 | 14.6588 | 1.482 | 174.2651
2021-10-21 14:15 | 15.3037 | 60.368 | 14.6569 | 1.492 | 177.7353
2021-10-21 14:30 | 15.3053 | 60.368 | 14.6572 | 1.495 | 178.7822
2021-10-21 14:45 | 15.3068 | 60.368 | 14.65 | 1.515 | 185.8294
2021-10-21 15:00 | 15.3068 | 60.368 | 14.6482 | 1.519 | 187.253
2021-10-21 15:15 | 15.3208 | 60.368 | 14.6461 | 1.556 | 200.6448
2021-10-21 15:30 | 15.3302 | 60.368 | 14.653 | 1.562 | 202.8542
2021-10-21 15:45 | 15.327 | 60.368 | 14.6511 | 1.559 | 201.7482
2021-10-21 16:00 | 15.324 | 60.368 | 14.6494 | 1.556 | 200.6448
2021-10-21 16:15 | 15.3254 | 60.368 | 14.6475 | 1.564 | 203.593
2021-10-21 16:30 | 15.3224 | 60.368 | 14.6458 | 1.561 | 202.4853
2021-10-21 16:45 | 15.3277 | 60.539 | 14.6458 | 1.573 | 206.9321
2021-10-21 17:00 | 15.3338 | 60.539 | 14.6475 | 1.583 | 210.6699
2021-10-21 17:15 | 15.3386 | 60.539 | 14.6472 | 1.595 | 215.1936
2021-10-21 17:30 | 15.3433 | 60.539 | 14.649 | 1.602 | 217.8516
2021-10-21 17:45 | 15.3448 | 60.539 | 14.6508 | 1.601 | 217.4711
2021-10-21 18:00 | 15.3448 | 60.539 | 14.6432 | 1.619 | 224.3659
2021-10-21 18:15 | 15.3479 | 60.539 | 14.6429 | 1.626 | 227.0725
2021-10-21 18:30 | 15.3557 | 60.539 | 14.6484 | 1.632 | 229.4036
2021-10-21 18:45 | 15.3588 | 60.539 | 14.6498 | 1.635 | 230.573
2021-10-21 19:00 | 15.365 | 60.539 | 14.6479 | 1.654 | 238.0394
2021-10-21 19:15 | 15.3681 | 60.539 | 14.6549 | 1.645 | 234.4898
2021-10-21 19:30 | 15.3712 | 60.539 | 14.6508 | 1.662 | 241.2141
2021-10-21 19:45 | 15.3821 | 60.539 | 14.6581 | 1.67 | 244.407
2021-10-21 20:00 | 15.3852 | 60.539 | 14.6572 | 1.679 | 248.0208
2021-10-21 20:15 | 15.393 | 60.539 | 14.66 | 1.691 | 252.875
2021-10-21 20:30 | 15.4017 | 60.368 | 14.6632 | 1.704 | 258.1799
2021-10-21 20:45 | 15.3985 | 60.368 | 14.66 | 1.704 | 258.1799
2021-10-21 21:00 | 15.4056 | 60.195 | 14.6684 | 1.701 | 256.9514
2021-10-21 21:15 | 15.4042 | 60.195 | 14.6643 | 1.707 | 259.4108
2021-10-21 21:30 | 15.4135 | 60.195 | 14.6658 | 1.725 | 266.8501
2021-10-21 21:45 | 15.4274 | 60.195 | 14.6709 | 1.745 | 275.223
2021-10-21 22:00 | 15.4368 | 60.195 | 14.6759 | 1.755 | 279.4515
2021-10-21 22:15 | 15.4345 | 60.024 | 14.6759 | 1.75 | 277.3337
2021-10-21 22:30 | 15.4284 | 60.024 | 14.6735 | 1.741 | 273.5394
2021-10-21 22:45 | 15.4236 | 60.024 | 14.6749 | 1.727 | 267.6823
2021-10-21 23:00 | 15.4206 | 60.024 | 14.6767 | 1.716 | 263.1191
2021-10-21 23:15 | 15.4284 | 60.024 | 14.68 | 1.726 | 267.2661
2021-10-21 23:30 | 15.4345 | 60.024 | 14.6832 | 1.733 | 270.1858
2021-10-21 23:45 | 15.4314 | 60.024 | 14.6778 | 1.738 | 272.2797
2021-10-22 | 15.4222 | 60.024 | 14.6688 | 1.738 | 272.2797
2021-10-22 00:15 | 15.4284 | 60.024 | 14.6742 | 1.74 | 273.1192
2021-10-22 00:30 | 15.4323 | 59.851 | 14.6725 | 1.753 | 278.6036
2021-10-22 00:45 | 15.4448 | 59.851 | 14.6774 | 1.77 | 285.8468
2021-10-22 01:00 | 15.4448 | 59.851 | 14.6703 | 1.787 | 293.1706
2021-10-22 01:15 | 15.4417 | 59.851 | 14.6667 | 1.788 | 293.604
2021-10-22 01:30 | 15.4432 | 59.851 | 14.6645 | 1.796 | 297.0806
2021-10-22 01:45 | 15.451 | 59.851 | 14.6691 | 1.804 | 300.5749
2021-10-22 02:00 | 15.4565 | 59.68 | 14.6706 | 1.813 | 304.5273
2021-10-22 02:15 | 15.4612 | 59.68 | 14.6742 | 1.815 | 305.4086
2021-10-22 02:30 | 15.469 | 59.68 | 14.6778 | 1.825 | 309.832
2021-10-22 02:45 | 15.4706 | 59.68 | 14.6817 | 1.82 | 307.6168
2021-10-22 03:00 | 15.469 | 59.68 | 14.6796 | 1.821 | 308.0593
2021-10-22 03:15 | 15.469 | 59.68 | 14.6761 | 1.829 | 311.609
2021-10-22 03:30 | 15.4674 | 59.68 | 14.6756 | 1.826 | 310.2758
2021-10-22 03:45 | 15.4706 | 59.68 | 14.6735 | 1.839 | 316.071
2021-10-22 04:00 | 15.4752 | 59.68 | 14.6785 | 1.838 | 315.6236
2021-10-22 04:15 | 15.4761 | 59.508 | 14.6746 | 1.849 | 320.5605
2021-10-22 04:30 | 15.4761 | 59.508 | 14.6725 | 1.854 | 322.8156
2021-10-22 04:45 | 15.4761 | 59.508 | 14.6703 | 1.859 | 325.0776
2021-10-22 05:00 | 15.4807 | 59.508 | 14.6717 | 1.866 | 328.2558
2021-10-22 05:15 | 15.4839 | 59.508 | 14.6727 | 1.871 | 330.5342
2021-10-22 05:30 | 15.4848 | 59.337 | 14.671 | 1.877 | 333.2773
2021-10-22 05:45 | 15.491 | 59.337 | 14.6756 | 1.881 | 335.1115
2021-10-22 06:00 | 15.4957 | 59.337 | 14.6764 | 1.89 | 339.2545
2021-10-22 06:15 | 15.4966 | 59.164 | 14.6756 | 1.894 | 341.1029
2021-10-22 06:30 | 15.5028 | 59.164 | 14.6788 | 1.901 | 344.3482
2021-10-22 06:45 | 15.5074 | 59.164 | 14.6788 | 1.911 | 349.0074
2021-10-22 07:00 | 15.5074 | 59.164 | 14.6788 | 1.911 | 349.0074
2021-10-22 07:15 | 15.5099 | 58.993 | 14.6788 | 1.917 | 351.8159
2021-10-22 07:30 | 15.5161 | 58.993 | 14.6825 | 1.923 | 354.6343
2021-10-22 07:45 | 15.5238 | 58.993 | 14.6861 | 1.932 | 358.8801
2021-10-22 08:00 | 15.527 | 58.993 | 14.6904 | 1.93 | 357.9347
2021-10-22 08:15 | 15.5301 | 58.993 | 14.6912 | 1.935 | 360.3003
2021-10-22 08:30 | 15.5348 | 58.993 | 14.6926 | 1.943 | 364.0993
2021-10-22 08:45 | 15.5348 | 58.993 | 14.6967 | 1.933 | 359.3532
2021-10-22 09:00 | 15.5395 | 58.993 | 14.7032 | 1.929 | 357.4624
2021-10-22 09:15 | 15.5472 | 58.993 | 14.7064 | 1.939 | 362.1976
2021-10-22 09:30 | 15.5509 | 59.164 | 14.7093 | 1.941 | 363.1479
2021-10-22 09:45 | 15.5525 | 59.164 | 14.7151 | 1.932 | 358.8801
2021-10-22 10:00 | 15.5533 | 59.337 | 14.7119 | 1.941 | 363.1479
2021-10-22 10:15 | 15.5554 | 59.508 | 14.7103 | 1.949 | 366.9599
2021-10-22 10:30 | 15.553 | 59.68 | 14.7122 | 1.939 | 362.1976
2021-10-22 10:45 | 15.5583 | 59.851 | 14.7154 | 1.944 | 364.5754
2021-10-22 11:00 | 15.5614 | 59.851 | 14.7123 | 1.958 | 371.269
2021-10-22 11:15 | 15.5987 | 59.851 | 14.7155 | 2.037 | 410.0275
2021-10-22 11:30 | 15.7176 | 60.024 | 14.7131 | 2.317
2021-10-22 11:45 | 15.8818 | 60.195 | 14.7136 | 2.694
2021-10-22 12:00 | 16.0536 | 60.368 | 14.7148 | 3.088
2021-10-22 12:15 | 16.19 | 60.539 | 14.7139 | 3.405
2021-10-22 12:30 | 16.3256 | 60.539 | 14.7125 | 3.721
2021-10-22 12:45 | 16.4676 | 60.539 | 14.7094 | 4.055
2021-10-22 13:00 | 16.5722 | 60.539 | 14.712 | 4.291
2021-10-22 13:15 | 16.6557 | 60.368 | 14.7152 | 4.476
2021-10-22 13:30 | 16.7166 | 60.368 | 14.7122 | 4.624
2021-10-22 13:45 | 16.7674 | 60.195 | 14.7141 | 4.736
2021-10-22 14:00 | 16.8051 | 59.851 | 14.7106 | 4.831
2021-10-22 14:15 | 16.8334 | 59.508 | 14.7123 | 4.892
2021-10-22 14:30 | 16.8522 | 59.164 | 14.708 | 4.946
2021-10-22 14:45 | 16.8709 | 59.164 | 14.7071 | 4.991
2021-10-22 15:00 | 16.8796 | 58.993 | 14.7064 | 5.013
2021-10-22 15:15 | 16.888 | 59.164 | 14.7093 | 5.026
2021-10-22 15:30 | 16.8912 | 59.164 | 14.7116 | 5.028
2021-10-22 15:45 | 16.8896 | 59.164 | 14.7086 | 5.031
2021-10-22 16:00 | 16.8857 | 59.337 | 14.7061 | 5.028
2021-10-22 16:15 | 16.8857 | 59.337 | 14.709 | 5.021
2021-10-22 16:30 | 16.8795 | 59.337 | 14.7089 | 5.007
2021-10-22 16:45 | 16.8717 | 59.337 | 14.7064 | 4.995
2021-10-22 17:00 | 16.8631 | 59.164 | 14.7054 | 4.977
2021-10-22 17:15 | 16.8522 | 59.164 | 14.7061 | 4.95
2021-10-22 17:30 | 16.8428 | 59.164 | 14.7036 | 4.934
2021-10-22 17:45 | 16.8303 | 59.164 | 14.699 | 4.916
2021-10-22 18:00 | 16.8209 | 59.164 | 14.6964 | 4.901
2021-10-22 18:15 | 16.8093 | 58.993 | 14.6954 | 4.876
2021-10-22 18:30 | 16.8062 | 58.993 | 14.6961 | 4.867
2021-10-22 18:45 | 16.8031 | 58.993 | 14.6987 | 4.854
2021-10-22 19:00 | 16.7999 | 58.993 | 14.6999 | 4.844
2021-10-22 19:15 | 16.8007 | 58.82 | 14.6991 | 4.848
2021-10-22 19:30 | 16.8039 | 58.82 | 14.7009 | 4.851
2021-10-22 19:45 | 16.807 | 58.82 | 14.706 | 4.846
2021-10-22 20:00 | 16.8055 | 58.82 | 14.6999 | 4.857
2021-10-22 20:15 | 16.8062 | 58.647 | 14.6994 | 4.86
2021-10-22 20:30 | 16.8062 | 58.647 | 14.6973 | 4.865
2021-10-22 20:45 | 16.8062 | 58.647 | 14.6948 | 4.87
2021-10-22 21:00 | 16.8119 | 58.476 | 14.6984 | 4.875
2021-10-22 21:15 | 16.815 | 58.476 | 14.6962 | 4.887
2021-10-22 21:30 | 16.8165 | 58.476 | 14.6974 | 4.888
2021-10-22 21:45 | 16.8134 | 58.476 | 14.6967 | 4.882
2021-10-22 22:00 | 16.8142 | 58.303 | 14.6926 | 4.894
2021-10-22 22:15 | 16.8142 | 58.303 | 14.6945 | 4.889
2021-10-22 22:30 | 16.8158 | 58.303 | 14.6948 | 4.892
2021-10-22 22:45 | 16.8151 | 58.131 | 14.6948 | 4.891
2021-10-22 23:00 | 16.8119 | 58.131 | 14.6945 | 4.884
2021-10-22 23:15 | 16.8119 | 58.131 | 14.6923 | 4.889
2021-10-22 23:30 | 16.8097 | 57.958 | 14.6909 | 4.887
2021-10-22 23:45 | 16.8128 | 57.958 | 14.689 | 4.899
2021-10-23 | 16.8144 | 57.958 | 14.6868 | 4.908
2021-10-23 00:15 | 16.8167 | 57.785 | 14.6868 | 4.913
2021-10-23 00:30 | 16.8136 | 57.785 | 14.6814 | 4.918
2021-10-23 00:45 | 16.8183 | 57.785 | 14.6774 | 4.938
2021-10-23 01:00 | 16.8254 | 57.614 | 14.6825 | 4.943
2021-10-23 01:15 | 16.83 | 57.614 | 14.6807 | 4.958
2021-10-23 01:30 | 16.8316 | 57.614 | 14.6807 | 4.961
2021-10-23 01:45 | 16.8332 | 57.614 | 14.6749 | 4.978
2021-10-23 02:00 | 16.8379 | 57.614 | 14.6768 | 4.985
2021-10-23 02:15 | 16.8371 | 57.441 | 14.6754 | 4.987
2021-10-23 02:30 | 16.8355 | 57.441 | 14.6735 | 4.987
2021-10-23 02:45 | 16.8403 | 57.441 | 14.6735 | 4.998
2021-10-23 03:00 | 16.8403 | 57.441 | 14.6684 | 5.01
2021-10-23 03:15 | 16.8387 | 57.441 | 14.6688 | 5.005
2021-10-23 03:30 | 16.8418 | 57.441 | 14.6706 | 5.008
2021-10-23 03:45 | 16.8348 | 57.614 | 14.6652 | 5.005
2021-10-23 04:00 | 16.8254 | 57.614 | 14.6608 | 4.993
2021-10-23 04:15 | 16.8208 | 57.614 | 14.6553 | 4.995
2021-10-23 04:30 | 16.8176 | 57.614 | 14.6517 | 4.996
2021-10-23 04:45 | 16.8145 | 57.614 | 14.6485 | 4.996
2021-10-23 05:00 | 16.8083 | 57.614 | 14.6449 | 4.99
2021-10-23 05:15 | 16.8097 | 57.614 | 14.6471 | 4.989
2021-10-23 05:30 | 16.8067 | 57.614 | 14.6488 | 4.977
2021-10-23 05:45 | 16.8004 | 57.614 | 14.6507 | 4.959
2021-10-23 06:00 | 16.7926 | 57.614 | 14.6384 | 4.969
2021-10-23 06:15 | 16.7957 | 57.614 | 14.6352 | 4.983
2021-10-23 06:30 | 16.7926 | 57.614 | 14.6294 | 4.99
2021-10-23 06:45 | 16.8004 | 57.614 | 14.6323 | 5.001
2021-10-23 07:00 | 16.8067 | 57.614 | 14.6326 | 5.015
2021-10-23 07:15 | 16.8167 | 57.785 | 14.6326 | 5.038
2021-10-23 07:30 | 16.8324 | 57.785 | 14.6318 | 5.076
2021-10-23 07:45 | 16.8418 | 57.785 | 14.6199 | 5.125
2021-10-23 08:00 | 16.8605 | 57.785 | 14.6192 | 5.17
2021-10-23 08:15 | 16.8854 | 57.785 | 14.6221 | 5.221
2021-10-23 08:30 | 16.9089 | 57.785 | 14.6202 | 5.279
2021-10-23 08:45 | 16.9339 | 57.785 | 14.6239 | 5.328
2021-10-23 09:00 | 16.9558 | 57.785 | 14.6265 | 5.373
2021-10-23 09:15 | 16.9838 | 57.785 | 14.6294 | 5.431
2021-10-23 09:30 | 16.9978 | 57.785 | 14.6333 | 5.454
2021-10-23 09:45 | 17.0119 | 57.785 | 14.6318 | 5.49
2021-10-23 10:00 | 17.0181 | 57.785 | 14.6336 | 5.5
2021-10-23 10:15 | 17.0292 | 57.785 | 14.6311 | 5.531
2021-10-23 10:30 | 17.0385 | 57.785 | 14.6358 | 5.542
2021-10-23 10:45 | 17.04 | 57.785 | 14.6372 | 5.543
2021-10-23 11:00 | 17.0432 | 57.785 | 14.6336 | 5.558
2021-10-23 11:15 | 17.0408 | 57.958 | 14.6349 | 5.55
2021-10-23 11:30 | 17.0361 | 57.958 | 14.6337 | 5.542
2021-10-23 11:45 | 17.0361 | 57.958 | 14.6339 | 5.541
2021-10-23 12:00 | 17.0274 | 58.131 | 14.6288 | 5.533
2021-10-23 12:15 | 17.0196 | 58.131 | 14.6266 | 5.52
2021-10-23 12:30 | 17.011 | 58.303 | 14.6186 | 5.518
2021-10-23 12:45 | 17.0023 | 58.476 | 14.6208 | 5.493
2021-10-23 13:00 | 16.9938 | 58.647 | 14.6182 | 5.48
2021-10-23 13:15 | 16.9749 | 58.647 | 14.6124 | 5.45
2021-10-23 13:30 | 16.9726 | 58.82 | 14.6192 | 5.428
2021-10-23 13:45 | 16.9553 | 58.82 | 14.612 | 5.405
2021-10-23 14:00 | 16.9366 | 58.82 | 14.6066 | 5.375
2021-10-23 14:15 | 16.9226 | 58.82 | 14.604 | 5.348
2021-10-23 14:30 | 16.907 | 58.82 | 14.5992 | 5.323
2021-10-23 14:45 | 16.8898 | 58.82 | 14.5925 | 5.299
2021-10-23 15:00 | 16.8889 | 58.993 | 14.5966 | 5.288
2021-10-23 15:15 | 16.8718 | 58.993 | 14.5908 | 5.262
2021-10-23 15:30 | 16.8677 | 59.164 | 14.5946 | 5.243
2021-10-23 15:45 | 16.8569 | 59.164 | 14.5914 | 5.226
2021-10-23 16:00 | 16.8435 | 59.337 | 14.5859 | 5.208
2021-10-23 16:15 | 16.831 | 59.337 | 14.5856 | 5.18
2021-10-23 16:30 | 16.8202 | 59.337 | 14.5821 | 5.162
2021-10-23 16:45 | 16.8076 | 59.337 | 14.5811 | 5.136
2021-10-23 17:00 | 16.7983 | 59.337 | 14.5818 | 5.113
2021-10-23 17:15 | 16.7826 | 59.337 | 14.5757 | 5.091
2021-10-23 17:30 | 16.7764 | 59.337 | 14.5769 | 5.073
2021-10-23 17:45 | 16.7748 | 59.337 | 14.5798 | 5.063
2021-10-23 18:00 | 16.7717 | 59.337 | 14.5885 | 5.036
2021-10-23 18:15 | 16.7748 | 59.337 | 14.5899 | 5.04
2021-10-23 18:30 | 16.7655 | 59.337 | 14.5907 | 5.017
2021-10-23 18:45 | 16.7545 | 59.337 | 14.5821 | 5.011
2021-10-23 19:00 | 16.7561 | 59.337 | 14.5835 | 5.011
2021-10-23 19:15 | 16.7577 | 59.337 | 14.5886 | 5.003
2021-10-23 19:30 | 16.7561 | 59.337 | 14.5814 | 5.016
2021-10-23 19:45 | 16.7577 | 59.337 | 14.577 | 5.03
2021-10-23 20:00 | 16.7577 | 59.337 | 14.5712 | 5.043
2021-10-23 20:15 | 16.7669 | 59.337 | 14.5731 | 5.06
2021-10-23 20:30 | 16.7717 | 59.337 | 14.5695 | 5.08
2021-10-23 20:45 | 16.778 | 59.337 | 14.5698 | 5.094
2021-10-23 21:00 | 16.7826 | 59.337 | 14.5683 | 5.108
2021-10-23 21:15 | 16.7842 | 59.337 | 14.5611 | 5.128
2021-10-23 21:30 | 16.781 | 59.337 | 14.5516 | 5.142
2021-10-23 21:45 | 16.7951 | 59.337 | 14.5589 | 5.158
2021-10-23 22:00 | 16.7904 | 59.337 | 14.5516 | 5.164
2021-10-23 22:15 | 16.792 | 59.337 | 14.5513 | 5.169
2021-10-23 22:30 | 16.7951 | 59.337 | 14.5477 | 5.184
2021-10-23 22:45 | 16.7935 | 59.337 | 14.5502 | 5.175
2021-10-23 23:00 | 16.7872 | 59.337 | 14.5397 | 5.184
2021-10-23 23:15 | 16.7835 | 59.164 | 14.5371 | 5.182
2021-10-23 23:30 | 16.7694 | 59.164 | 14.5284 | 5.169
2021-10-23 23:45 | 16.7632 | 59.164 | 14.5263 | 5.16
2021-10-24 | 16.7523 | 59.164 | 14.5183 | 5.153
2021-10-24 00:15 | 16.7429 | 59.164 | 14.5119 | 5.146
2021-10-24 00:30 | 16.7398 | 59.164 | 14.5054 | 5.154
2021-10-24 00:45 | 16.7226 | 59.164 | 14.4938 | 5.141
2021-10-24 01:00 | 16.7054 | 59.164 | 14.4823 | 5.128
2021-10-24 01:15 | 16.6953 | 58.993 | 14.479 | 5.112
2021-10-24 01:30 | 16.6844 | 58.993 | 14.4668 | 5.115
2021-10-24 01:45 | 16.6812 | 58.993 | 14.4658 | 5.11
2021-10-24 02:00 | 16.6735 | 58.993 | 14.465 | 5.094
2021-10-24 02:15 | 16.6634 | 58.82 | 14.4592 | 5.084
2021-10-24 02:30 | 16.6525 | 58.82 | 14.4574 | 5.063
2021-10-24 02:45 | 16.6322 | 58.82 | 14.4455 | 5.044
2021-10-24 03:00 | 16.6119 | 58.82 | 14.4407 | 5.008
2021-10-24 03:15 | 16.6065 | 58.647 | 14.4269 | 5.028
2021-10-24 03:30 | 16.5941 | 58.647 | 14.4223 | 5.01
2021-10-24 03:45 | 16.5769 | 58.647 | 14.4189 | 4.978
2021-10-24 04:00 | 16.5691 | 58.647 | 14.4153 | 4.968
2021-10-24 04:15 | 16.5519 | 58.647 | 14.4095 | 4.942
2021-10-24 04:30 | 16.541 | 58.647 | 14.4027 | 4.932
2021-10-24 04:45 | 16.5372 | 58.476 | 14.4059 | 4.916
2021-10-24 05:00 | 16.531 | 58.476 | 14.3969 | 4.923
2021-10-24 05:15 | 16.5199 | 58.476 | 14.3915 | 4.91
2021-10-24 05:30 | 16.5169 | 58.476 | 14.3864 | 4.914
2021-10-24 05:45 | 16.5185 | 58.476 | 14.3867 | 4.917
2021-10-24 06:00 | 16.5278 | 58.476 | 14.3928 | 4.925
2021-10-24 06:15 | 16.5326 | 58.476 | 14.4008 | 4.917
2021-10-24 06:30 | 16.5247 | 58.476 | 14.3906 | 4.923
2021-10-24 06:45 | 16.5247 | 58.476 | 14.3967 | 4.909
2021-10-24 07:00 | 16.5278 | 58.476 | 14.404 | 4.899
2021-10-24 07:15 | 16.5215 | 58.476 | 14.4025 | 4.888
2021-10-24 07:30 | 16.5247 | 58.476 | 14.4065 | 4.886
2021-10-24 07:45 | 16.5137 | 58.476 | 14.4004 | 4.875
2021-10-24 08:00 | 16.5123 | 58.476 | 14.4037 | 4.864
2021-10-24 08:15 | 16.5099 | 58.303 | 14.4047 | 4.856
2021-10-24 08:30 | 16.5053 | 58.303 | 14.4083 | 4.837
2021-10-24 08:45 | 16.5021 | 58.303 | 14.4102 | 4.825
2021-10-24 09:00 | 16.5146 | 58.303 | 14.4269 | 4.816
2021-10-24 09:15 | 16.5115 | 58.303 | 14.4289 | 4.804
2021-10-24 09:30 | 16.5007 | 58.303 | 14.4257 | 4.786
2021-10-24 09:45 | 16.5037 | 58.303 | 14.4257 | 4.793
2021-10-24 10:00 | 16.4975 | 58.303 | 14.4243 | 4.782
2021-10-24 10:15 | 16.4991 | 58.303 | 14.4315 | 4.769
2021-10-24 10:30 | 16.4944 | 58.303 | 14.4286 | 4.765
2021-10-24 10:45 | 16.4944 | 58.303 | 14.4294 | 4.763
2021-10-24 11:00 | 16.4944 | 58.303 | 14.4327 | 4.756
2021-10-24 11:15 | 16.4944 | 58.303 | 14.4286 | 4.765
2021-10-24 11:30 | 16.5007 | 58.303 | 14.4323 | 4.771
2021-10-24 11:45 | 16.4991 | 58.303 | 14.4392 | 4.751
2021-10-24 12:00 | 16.5007 | 58.303 | 14.4395 | 4.754
2021-10-24 12:15 | 16.4959 | 58.303 | 14.4363 | 4.751
2021-10-24 12:30 | 16.4944 | 58.303 | 14.4337 | 4.753
2021-10-24 12:45 | 16.5007 | 58.303 | 14.4356 | 4.763
2021-10-24 13:00 | 16.4882 | 58.303 | 14.4327 | 4.741
2021-10-24 13:15 | 16.485 | 58.303 | 14.4294 | 4.742
2021-10-24 13:30 | 16.4866 | 58.303 | 14.432 | 4.739
2021-10-24 13:45 | 16.4866 | 58.303 | 14.434 | 4.735
2021-10-24 14:00 | 16.4866 | 58.303 | 14.4344 | 4.734
2021-10-24 14:15 | 16.4896 | 58.303 | 14.4388 | 4.731
2021-10-24 14:30 | 16.4912 | 58.303 | 14.4408 | 4.73
2021-10-24 14:45 | 16.4912 | 58.303 | 14.4416 | 4.728
2021-10-24 15:00 | 16.4975 | 58.303 | 14.4442 | 4.736
2021-10-24 15:15 | 16.4959 | 58.303 | 14.4452 | 4.73
2021-10-24 15:30 | 16.5021 | 58.303 | 14.444 | 4.747
2021-10-24 15:45 | 16.5146 | 58.303 | 14.4465 | 4.77
2021-10-24 16:00 | 16.5333 | 58.303 | 14.4523 | 4.8
2021-10-24 16:15 | 16.5536 | 58.303 | 14.4508 | 4.85
2021-10-24 16:30 | 16.5926 | 58.303 | 14.4526 | 4.936
2021-10-24 16:45 | 16.6457 | 58.303 | 14.453 | 5.058
2021-10-24 17:00 | 16.733 | 58.303 | 14.4533 | 5.258
2021-10-24 17:15 | 16.8611 | 58.303 | 14.4548 | 5.551
2021-10-24 17:30 | 17.0235 | 58.303 | 14.4548 | 5.925
2021-10-24 17:45 | 17.1954 | 58.303 | 14.4577 | 6.315
2021-10-24 18:00 | 17.3628 | 58.303 | 14.4566 | 6.703
2021-10-24 18:15 | 17.5248 | 58.131 | 14.4552 | 7.08
2021-10-24 18:30 | 17.6743 | 57.958 | 14.4581 | 7.419
2021-10-24 18:45 | 17.8089 | 57.614 | 14.4556 | 7.735
2021-10-24 19:00 | 17.9256 | 57.441 | 14.4582 | 7.998
2021-10-24 19:15 | 18.0291 | 57.096 | 14.4584 | 8.236
2021-10-24 19:30 | 18.1255 | 56.923 | 14.4606 | 8.454
2021-10-24 19:45 | 18.2157 | 56.75 | 14.4661 | 8.649
2021-10-24 20:00 | 18.2729 | 56.577 | 14.4704 | 8.771
2021-10-24 20:15 | 18.3387 | 56.577 | 14.4719 | 8.92
2021-10-24 20:30 | 18.4038 | 56.404 | 14.4701 | 9.074
2021-10-24 20:45 | 18.4579 | 56.23 | 14.4697 | 9.2
2021-10-24 21:00 | 18.4972 | 56.23 | 14.4658 | 9.299
2021-10-24 21:15 | 18.5403 | 56.057 | 14.4704 | 9.388
2021-10-24 21:30 | 18.5905 | 56.057 | 14.4719 | 9.5
2021-10-24 21:45 | 18.6282 | 56.057 | 14.4726 | 9.586
2021-10-24 22:00 | 18.6738 | 56.057 | 14.4755 | 9.684
2021-10-24 22:15 | 18.7232 | 55.884 | 14.4784 | 9.791
2021-10-24 22:30 | 18.7625 | 55.884 | 14.4827 | 9.872
2021-10-24 22:45 | 18.8269 | 55.884 | 14.4868 | 10.011
2021-10-24 23:00 | 18.9102 | 55.884 | 14.4854 | 10.207
2021-10-24 23:15 | 18.9824 | 55.884 | 14.4907 | 10.361
2021-10-24 23:30 | 19.069 | 55.884 | 14.4929 | 10.555
2021-10-24 23:45 | 19.168 | 55.884 | 14.4955 | 10.778
2021-10-25 | 19.2609 | 55.884 | 14.4941 | 10.995
2021-10-25 00:15 | 19.3844 | 56.057 | 14.4929 | 11.283
2021-10-25 00:30 | 19.4931 | 56.057 | 14.4958 | 11.527
2021-10-25 00:45 | 19.6253 | 56.057 | 14.4897 | 11.846
2021-10-25 01:00 | 19.7341 | 56.057 | 14.4946 | 12.086
2021-10-25 01:15 | 19.8776 | 56.057 | 14.4961 | 12.413
2021-10-25 01:30 | 19.9919 | 56.23 | 14.4965 | 12.676
2021-10-25 01:45 | 20.107 | 56.23 | 14.4987 | 12.936
2021-10-25 02:00 | 20.2223 | 56.23 | 14.498 | 13.204
2021-10-25 02:15 | 20.3385 | 56.404 | 14.5016 | 13.464
2021-10-25 02:30 | 20.3922 | 56.404 | 14.5055 | 13.578
2021-10-25 02:45 | 20.5391 | 56.404 | 14.5091 | 13.909
2021-10-25 03:00 | 20.6228 | 56.404 | 14.5183 | 14.081
2021-10-25 03:15 | 20.7208 | 56.404 | 14.5099 | 14.327
2021-10-25 03:30 | 20.8221 | 56.404 | 14.5116 | 14.556
2021-10-25 03:45 | 20.8585 | 56.404 | 14.5102 | 14.643
2021-10-25 04:00 | 20.9423 | 56.404 | 14.5112 | 14.834
2021-10-25 04:15 | 20.9977 | 56.404 | 14.5126 | 14.959
2021-10-25 04:30 | 21.0641 | 56.404 | 14.5123 | 15.113
2021-10-25 04:45 | 21.106 | 56.23 | 14.5145 | 15.204
2021-10-25 05:00 | 21.1883 | 56.23 | 14.5145 | 15.394
2021-10-25 05:15 | 21.2057 | 56.23 | 14.5199 | 15.422
2021-10-25 05:30 | 21.2612 | 56.23 | 14.5218 | 15.546
2021-10-25 05:45 | 21.2992 | 56.23 | 14.5239 | 15.628
2021-10-25 06:00 | 21.3102 | 56.23 | 14.5261 | 15.649
2021-10-25 06:15 | 21.3324 | 56.23 | 14.5279 | 15.696
2021-10-25 06:30 | 21.4116 | 56.23 | 14.5305 | 15.873
2021-10-25 06:45 | 21.4244 | 56.23 | 14.5341 | 15.894
2021-10-25 07:00 | 21.445 | 56.23 | 14.5363 | 15.936
2021-10-25 07:15 | 21.4054 | 56.23 | 14.5406 | 15.835
2021-10-25 07:30 | 21.4608 | 56.23 | 14.5442 | 15.954
2021-10-25 07:45 | 21.4798 | 56.23 | 14.5479 | 15.99
2021-10-25 08:00 | 21.4672 | 56.23 | 14.5518 | 15.951
2021-10-25 08:15 | 21.4878 | 56.23 | 14.5554 | 15.991
2021-10-25 08:30 | 21.3958 | 56.23 | 14.559 | 15.77
2021-10-25 08:45 | 21.5084 | 56.23 | 14.559 | 16.03
2021-10-25 09:00 | 21.4766 | 56.23 | 14.5666 | 15.939
2021-10-25 09:15 | 21.4599 | 56.057 | 14.5714 | 15.89
2021-10-25 09:30 | 21.4567 | 56.057 | 14.5786 | 15.865
2021-10-25 09:45 | 21.4282 | 56.057 | 14.5801 | 15.796
2021-10-25 10:00 | 21.4314 | 56.057 | 14.5834 | 15.796
2021-10-25 10:15 | 21.406 | 56.057 | 14.5895 | 15.723
2021-10-25 10:30 | 21.36 | 56.057 | 14.5963 | 15.602
2021-10-25 10:45 | 21.3538 | 56.057 | 14.6017 | 15.575
2021-10-25 11:00 | 21.2776 | 56.057 | 14.604 | 15.394
2021-10-25 11:15 | 21.2936 | 56.057 | 14.6047 | 15.429
2021-10-25 11:30 | 21.2348 | 56.057 | 14.6094 | 15.283
2021-10-25 11:45 | 21.2476 | 56.057 | 14.6137 | 15.302
2021-10-25 12:00 | 21.2158 | 56.057 | 14.6175 | 15.22
2021-10-25 12:15 | 21.181 | 56.057 | 14.6268 | 15.118
2021-10-25 12:30 | 21.1748 | 56.057 | 14.6285 | 15.1
2021-10-25 12:45 | 21.1098 | 56.057 | 14.6244 | 14.96
2021-10-25 13:00 | 21.0654 | 56.057 | 14.6291 | 14.846
2021-10-25 13:15 | 21.007 | 56.057 | 14.6269 | 14.717
2021-10-25 13:30 | 20.992 | 56.23 | 14.6287 | 14.678
2021-10-25 13:45 | 20.9651 | 56.23 | 14.6301 | 14.613
2021-10-25 14:00 | 20.9113 | 56.23 | 14.6318 | 14.484
2021-10-25 14:15 | 20.8892 | 56.23 | 14.6336 | 14.43
2021-10-25 14:30 | 20.81 | 56.23 | 14.6376 | 14.238
2021-10-25 14:45 | 20.8458 | 56.404 | 14.6401 | 14.314
2021-10-25 15:00 | 20.8078 | 56.404 | 14.6416 | 14.223
2021-10-25 15:15 | 20.7929 | 56.577 | 14.6432 | 14.185
2021-10-25 15:30 | 20.7677 | 56.577 | 14.6437 | 14.126
2021-10-25 15:45 | 20.6933 | 56.577 | 14.6453 | 13.951
2021-10-25 16:00 | 20.7043 | 56.577 | 14.6521 | 13.96
2021-10-25 16:15 | 20.6364 | 56.577 | 14.6523 | 13.803
2021-10-25 16:30 | 20.6236 | 56.577 | 14.6545 | 13.769
2021-10-25 16:45 | 20.589 | 56.577 | 14.6604 | 13.675
2021-10-25 17:00 | 20.5178 | 56.577 | 14.6635 | 13.504
2021-10-25 17:15 | 20.4719 | 56.577 | 14.6665 | 13.391
2021-10-25 17:30 | 20.4925 | 56.577 | 14.6668 | 13.438
2021-10-25 17:45 | 20.4531 | 56.577 | 14.6698 | 13.34
2021-10-25 18:00 | 20.3882 | 56.577 | 14.6681 | 13.194
2021-10-25 18:15 | 20.3536 | 56.577 | 14.6706 | 13.109
2021-10-25 18:30 | 20.3527 | 56.404 | 14.6729 | 13.101
2021-10-25 18:45 | 20.3415 | 56.404 | 14.6772 | 13.066
2021-10-25 19:00 | 20.2769 | 56.404 | 14.6755 | 12.92
2021-10-25 19:15 | 20.2563 | 56.404 | 14.6791 | 12.865
2021-10-25 19:30 | 20.2333 | 56.23 | 14.6854 | 12.797
2021-10-25 19:45 | 20.227 | 56.23 | 14.6843 | 12.785
2021-10-25 20:00 | 20.2097 | 56.23 | 14.6909 | 12.73
2021-10-25 20:15 | 20.1859 | 56.23 | 14.6959 | 12.663
2021-10-25 20:30 | 20.1614 | 56.057 | 14.6912 | 12.618
2021-10-25 20:45 | 20.1267 | 56.057 | 14.6933 | 12.533
2021-10-25 21:00 | 20.1061 | 56.057 | 14.6945 | 12.483
2021-10-25 21:15 | 20.0967 | 56.057 | 14.6974 | 12.454
2021-10-25 21:30 | 20.0462 | 56.057 | 14.7025 | 12.326
2021-10-25 21:45 | 20.0296 | 55.884 | 14.6999 | 12.294
2021-10-25 22:00 | 20.0169 | 55.884 | 14.7032 | 12.257
2021-10-25 22:15 | 19.9775 | 55.884 | 14.7064 | 12.159
2021-10-25 22:30 | 19.9729 | 55.884 | 14.7047 | 12.152
2021-10-25 22:45 | 19.9492 | 55.884 | 14.7064 | 12.093
2021-10-25 23:00 | 19.9357 | 55.711 | 14.7107 | 12.052
2021-10-25 23:15 | 19.8979 | 55.711 | 14.7126 | 11.961
2021-10-25 23:30 | 19.852 | 55.711 | 14.7115 | 11.858
2021-10-25 23:45 | 19.8536 | 55.711 | 14.7129 | 11.858
2021-10-26 | 19.8426 | 55.711 | 14.7144 | 11.829
2021-10-26 00:15 | 19.8222 | 55.711 | 14.7125 | 11.786
2021-10-26 00:30 | 19.8079 | 55.711 | 14.7107 | 11.758
2021-10-26 00:45 | 19.7898 | 55.537 | 14.711 | 11.715
2021-10-26 01:00 | 19.774 | 55.537 | 14.7151 | 11.669
2021-10-26 01:15 | 19.7662 | 55.537 | 14.7205 | 11.639
2021-10-26 01:30 | 19.7283 | 55.537 | 14.7205 | 11.551
2021-10-26 01:45 | 19.7219 | 55.537 | 14.7209 | 11.536
2021-10-26 02:00 | 19.6826 | 55.537 | 14.7241 | 11.438
2021-10-26 02:15 | 19.6684 | 55.537 | 14.7183 | 11.418
2021-10-26 02:30 | 19.6464 | 55.537 | 14.7219 | 11.359
2021-10-26 02:45 | 19.6243 | 55.537 | 14.7255 | 11.3
2021-10-26 03:00 | 19.6219 | 55.364 | 14.7202 | 11.307
2021-10-26 03:15 | 19.603 | 55.364 | 14.7219 | 11.259
2021-10-26 03:30 | 19.5605 | 55.364 | 14.7202 | 11.165
2021-10-26 03:45 | 19.5305 | 55.364 | 14.7255 | 11.083
2021-10-26 04:00 | 19.5321 | 55.364 | 14.7255 | 11.087
2021-10-26 04:15 | 19.5006 | 55.364 | 14.7223 | 11.022
2021-10-26 04:30 | 19.4928 | 55.364 | 14.7241 | 11
2021-10-26 04:45 | 19.4613 | 55.364 | 14.7223 | 10.931
2021-10-26 05:00 | 19.4629 | 55.364 | 14.7205 | 10.939
2021-10-26 05:15 | 19.4329 | 55.364 | 14.7241 | 10.862
2021-10-26 05:30 | 19.4094 | 55.364 | 14.7277 | 10.799
2021-10-26 05:45 | 19.3785 | 55.189 | 14.726 | 10.732
2021-10-26 06:00 | 19.355 | 55.189 | 14.7332 | 10.661
2021-10-26 06:15 | 19.344 | 55.189 | 14.7277 | 10.648
2021-10-26 06:30 | 19.3251 | 55.189 | 14.7296 | 10.6
2021-10-26 06:45 | 19.3015 | 55.189 | 14.735 | 10.533
2021-10-26 07:00 | 19.2638 | 55.189 | 14.7299 | 10.458
2021-10-26 07:15 | 19.2448 | 55.189 | 14.7281 | 10.418
2021-10-26 07:30 | 19.2149 | 55.189 | 14.7226 | 10.362
2021-10-26 07:45 | 19.2102 | 55.189 | 14.7284 | 10.338
2021-10-26 08:00 | 19.1756 | 55.189 | 14.7325 | 10.249
2021-10-26 08:15 | 19.1535 | 55.189 | 14.7335 | 10.195
2021-10-26 08:30 | 19.1276 | 55.017 | 14.7361 | 10.13
2021-10-26 08:45 | 19.1197 | 55.017 | 14.7386 | 10.106
2021-10-26 09:00 | 19.1087 | 55.017 | 14.7448 | 10.066
2021-10-26 09:15 | 19.0829 | 55.189 | 14.74 | 10.018
2021-10-26 09:30 | 19.0616 | 55.017 | 14.7463 | 9.954
2021-10-26 09:45 | 19.0482 | 55.189 | 14.7502 | 9.914
2021-10-26 10:00 | 19.0231 | 55.189 | 14.7567 | 9.841
2021-10-26 10:15 | 19.0231 | 55.189 | 14.7625 | 9.828
2021-10-26 10:30 | 18.9949 | 55.189 | 14.7592 | 9.77
2021-10-26 10:45 | 18.9728 | 55.189 | 14.7632 | 9.71
2021-10-26 11:00 | 18.9838 | 55.189 | 14.7712 | 9.717
2021-10-26 11:15 | 18.9351 | 55.189 | 14.7647 | 9.62
2021-10-26 11:30 | 18.9241 | 55.189 | 14.7672 | 9.589
2021-10-26 11:45 | 18.9099 | 55.189 | 14.7698 | 9.55
2021-10-26 12:00 | 18.9052 | 55.189 | 14.7773 | 9.522
2021-10-26 12:15 | 18.8785 | 55.189 | 14.7759 | 9.463
2021-10-26 12:30 | 18.8629 | 55.189 | 14.7766 | 9.426
2021-10-26 12:45 | 18.8597 | 55.189 | 14.7805 | 9.409
2021-10-26 13:00 | 18.8282 | 55.189 | 14.7791 | 9.34
2021-10-26 13:15 | 18.8015 | 55.189 | 14.7795 | 9.277
2021-10-26 13:30 | 18.7859 | 55.189 | 14.7788 | 9.243
2021-10-26 13:45 | 18.7717 | 55.189 | 14.7747 | 9.22
2021-10-26 14:00 | 18.7513 | 55.189 | 14.7724 | 9.178
2021-10-26 14:15 | 18.7332 | 55.364 | 14.776 | 9.128
2021-10-26 14:30 | 18.7192 | 55.364 | 14.7779 | 9.091
2021-10-26 14:45 | 18.7192 | 55.364 | 14.7822 | 9.081
2021-10-26 15:00 | 18.6941 | 55.364 | 14.7883 | 9.009
2021-10-26 15:15 | 18.6941 | 55.364 | 14.7886 | 9.008
2021-10-26 15:30 | 18.6862 | 55.364 | 14.7938 | 8.978
2021-10-26 15:45 | 18.6579 | 55.364 | 14.7909 | 8.92
2021-10-26 16:00 | 18.6423 | 55.364 | 14.7902 | 8.885
2021-10-26 16:15 | 18.6265 | 55.364 | 14.7917 | 8.846
2021-10-26 16:30 | 18.6202 | 55.364 | 14.7914 | 8.832
2021-10-26 16:45 | 18.6108 | 55.364 | 14.7928 | 8.807
2021-10-26 17:00 | 18.6046 | 55.364 | 14.7943 | 8.789
2021-10-26 17:15 | 18.5951 | 55.364 | 14.7986 | 8.757
2021-10-26 17:30 | 18.5779 | 55.364 | 14.7986 | 8.717
2021-10-26 17:45 | 18.5637 | 55.364 | 14.7969 | 8.689
2021-10-26 18:00 | 18.5512 | 55.364 | 14.7957 | 8.663
2021-10-26 18:15 | 18.5386 | 55.364 | 14.793 | 8.64
2021-10-26 18:30 | 18.5073 | 55.364 | 14.7904 | 8.574
2021-10-26 18:45 | 18.4868 | 55.364 | 14.7901 | 8.527
2021-10-26 19:00 | 18.4884 | 55.364 | 14.7896 | 8.532
2021-10-26 19:15 | 18.4916 | 55.364 | 14.7918 | 8.534
2021-10-26 19:30 | 18.4727 | 55.364 | 14.7886 | 8.498
2021-10-26 19:45 | 18.4633 | 55.364 | 14.7944 | 8.463
2021-10-26 20:00 | 18.4507 | 55.364 | 14.793 | 8.437
2021-10-26 20:15 | 18.4194 | 55.364 | 14.7972 | 8.355
2021-10-26 20:30 | 18.4225 | 55.364 | 14.7994 | 8.357
2021-10-26 20:45 | 18.4194 | 55.364 | 14.8052 | 8.337
2021-10-26 21:00 | 18.424 | 55.364 | 14.8056 | 8.346
2021-10-26 21:15 | 18.4162 | 55.364 | 14.8078 | 8.323
2021-10-26 21:30 | 18.4037 | 55.364 | 14.8063 | 8.298
2021-10-26 21:45 | 18.3896 | 55.364 | 14.8081 | 8.261
2021-10-26 22:00 | 18.3856 | 55.189 | 14.8172 | 8.231
2021-10-26 22:15 | 18.3793 | 55.189 | 14.8139 | 8.224
2021-10-26 22:30 | 18.3731 | 55.189 | 14.8211 | 8.193
2021-10-26 22:45 | 18.3777 | 55.189 | 14.8252 | 8.195
2021-10-26 23:00 | 18.3526 | 55.189 | 14.8245 | 8.138
2021-10-26 23:15 | 18.3416 | 55.189 | 14.8237 | 8.115
2021-10-26 23:30 | 18.3354 | 55.189 | 14.8274 | 8.092
2021-10-26 23:45 | 18.3386 | 55.189 | 14.831 | 8.091
2021-10-27 | 18.3151 | 55.189 | 14.8226 | 8.056
2021-10-27 00:15 | 18.3041 | 55.189 | 14.8237 | 8.028
2021-10-27 00:30 | 18.3009 | 55.189 | 14.8274 | 8.012
2021-10-27 00:45 | 18.3009 | 55.189 | 14.8363 | 7.991
2021-10-27 01:00 | 18.2914 | 55.189 | 14.8368 | 7.969
2021-10-27 01:15 | 18.2758 | 55.189 | 14.8385 | 7.929
2021-10-27 01:30 | 18.2695 | 55.189 | 14.8332 | 7.927
2021-10-27 01:45 | 18.2617 | 55.189 | 14.8363 | 7.901
2021-10-27 02:00 | 18.2476 | 55.189 | 14.8385 | 7.864
2021-10-27 02:15 | 18.2366 | 55.189 | 14.8407 | 7.833
2021-10-27 02:30 | 18.2241 | 55.189 | 14.8448 | 7.795
2021-10-27 02:45 | 18.2241 | 55.189 | 14.8465 | 7.791
2021-10-27 03:00 | 18.2178 | 55.189 | 14.8487 | 7.771
2021-10-27 03:15 | 18.2209 | 55.189 | 14.8487 | 7.779
2021-10-27 03:30 | 18.1974 | 55.189 | 14.849 | 7.724
2021-10-27 03:45 | 18.1834 | 55.189 | 14.8436 | 7.704
2021-10-27 04:00 | 18.1802 | 55.189 | 14.849 | 7.684
2021-10-27 04:15 | 18.1661 | 55.189 | 14.8526 | 7.643
2021-10-27 04:30 | 18.1551 | 55.189 | 14.8508 | 7.622
2021-10-27 04:45 | 18.1473 | 55.189 | 14.849 | 7.608
2021-10-27 05:00 | 18.1441 | 55.189 | 14.849 | 7.601
2021-10-27 05:15 | 18.1348 | 55.189 | 14.8526 | 7.571
2021-10-27 05:30 | 18.127 | 55.189 | 14.8548 | 7.548
2021-10-27 05:45 | 18.1348 | 55.189 | 14.8617 | 7.55
2021-10-27 06:00 | 18.1191 | 55.189 | 14.8639 | 7.509
2021-10-27 06:15 | 18.1159 | 55.189 | 14.8675 | 7.493
2021-10-27 06:30 | 18.1081 | 55.189 | 14.8707 | 7.468
2021-10-27 06:45 | 18.1081 | 55.189 | 14.8649 | 7.481
2021-10-27 07:00 | 18.1035 | 55.189 | 14.8664 | 7.467
2021-10-27 07:15 | 18.0924 | 55.189 | 14.8683 | 7.437
2021-10-27 07:30 | 18.083 | 55.189 | 14.8697 | 7.412
2021-10-27 07:45 | 18.0814 | 55.189 | 14.8751 | 7.396
2021-10-27 08:00 | 18.08 | 55.189 | 14.8758 | 7.391
2021-10-27 08:15 | 18.0784 | 55.189 | 14.8835 | 7.37
2021-10-27 08:30 | 18.0674 | 55.189 | 14.8878 | 7.334
2021-10-27 08:45 | 18.0705 | 55.189 | 14.8881 | 7.341
2021-10-27 09:00 | 18.0705 | 55.189 | 14.8947 | 7.326
2021-10-27 09:15 | 18.0611 | 55.189 | 14.8935 | 7.307
2021-10-27 09:30 | 18.0501 | 55.189 | 14.8983 | 7.27
2021-10-27 09:45 | 18.0549 | 55.189 | 14.8978 | 7.282
2021-10-27 10:00 | 18.0478 | 55.364 | 14.8996 | 7.262
2021-10-27 10:15 | 18.0431 | 55.364 | 14.9003 | 7.249
2021-10-27 10:30 | 18.0399 | 55.364 | 14.9002 | 7.242
2021-10-27 10:45 | 18.0298 | 55.537 | 14.9002 | 7.219
2021-10-27 11:00 | 18.0235 | 55.537 | 14.9031 | 7.198
2021-10-27 11:15 | 18.0298 | 55.537 | 14.9029 | 7.213
2021-10-27 11:30 | 18.0228 | 55.711 | 14.9039 | 7.194
2021-10-27 11:45 | 18.0228 | 55.711 | 14.9057 | 7.19
2021-10-27 12:00 | 18.0228 | 55.711 | 14.9055 | 7.191
2021-10-27 12:15 | 18.0173 | 55.884 | 14.9036 | 7.182
2021-10-27 12:30 | 17.9954 | 55.884 | 14.9035 | 7.132
2021-10-27 12:45 | 18.0009 | 56.057 | 14.9016 | 7.149
2021-10-27 13:00 | 17.9938 | 56.23 | 14.899 | 7.139
2021-10-27 13:15 | 17.986 | 56.23 | 14.8981 | 7.123
2021-10-27 13:30 | 17.9853 | 56.404 | 14.8965 | 7.125
2021-10-27 13:45 | 17.9782 | 56.577 | 14.8952 | 7.111
2021-10-27 14:00 | 17.9735 | 56.577 | 14.8939 | 7.104
2021-10-27 14:15 | 17.9726 | 56.75 | 14.89 | 7.111
2021-10-27 14:30 | 17.9719 | 56.923 | 14.8865 | 7.117
2021-10-27 14:45 | 17.9634 | 57.096 | 14.8857 | 7.099
2021-10-27 15:00 | 17.9625 | 57.268 | 14.8859 | 7.097
2021-10-27 15:15 | 17.95 | 57.268 | 14.8806 | 7.08
2021-10-27 15:30 | 17.9491 | 57.441 | 14.8801 | 7.079
2021-10-27 15:45 | 17.95 | 57.614 | 14.8823 | 7.076
2021-10-27 16:00 | 17.9406 | 57.614 | 14.8778 | 7.065
2021-10-27 16:15 | 17.9374 | 57.614 | 14.8751 | 7.064
2021-10-27 16:30 | 17.9397 | 57.785 | 14.8777 | 7.063
2021-10-27 16:45 | 17.9413 | 57.785 | 14.8777 | 7.067
2021-10-27 17:00 | 17.9319 | 57.785 | 14.877 | 7.047
2021-10-27 17:15 | 17.9288 | 57.785 | 14.8777 | 7.038
2021-10-27 17:30 | 17.9272 | 57.785 | 14.879 | 7.031
2021-10-27 17:45 | 17.9272 | 57.785 | 14.8796 | 7.03
2021-10-27 18:00 | 17.9162 | 57.785 | 14.8778 | 7.009
2021-10-27 18:15 | 17.9178 | 57.785 | 14.8774 | 7.013
2021-10-27 18:30 | 17.9146 | 57.785 | 14.8767 | 7.008
2021-10-27 18:45 | 17.9061 | 57.614 | 14.8783 | 6.984
2021-10-27 19:00 | 17.8982 | 57.614 | 14.8787 | 6.965
2021-10-27 19:15 | 17.895 | 57.614 | 14.8787 | 6.958
2021-10-27 19:30 | 17.8936 | 57.614 | 14.8809 | 6.949
2021-10-27 19:45 | 17.8936 | 57.614 | 14.8794 | 6.953
2021-10-27 20:00 | 17.8849 | 57.441 | 14.8784 | 6.935
2021-10-27 20:15 | 17.8787 | 57.441 | 14.8755 | 6.927
2021-10-27 20:30 | 17.8708 | 57.441 | 14.8743 | 6.912
2021-10-27 20:45 | 17.8787 | 57.441 | 14.8755 | 6.927
2021-10-27 21:00 | 17.8685 | 57.268 | 14.8729 | 6.91
2021-10-27 21:15 | 17.8528 | 57.268 | 14.8758 | 6.867
2021-10-27 21:30 | 17.8575 | 57.268 | 14.8751 | 6.879
2021-10-27 21:45 | 17.8607 | 57.268 | 14.878 | 6.88
2021-10-27 22:00 | 17.8536 | 57.096 | 14.8777 | 6.864
2021-10-27 22:15 | 17.8473 | 57.096 | 14.877 | 6.852
2021-10-27 22:30 | 17.8473 | 57.096 | 14.8743 | 6.858
2021-10-27 22:45 | 17.8365 | 57.096 | 14.8751 | 6.831
2021-10-27 23:00 | 17.8286 | 57.096 | 14.871 | 6.822
2021-10-27 23:15 | 17.8262 | 56.923 | 14.8707 | 6.817
2021-10-27 23:30 | 17.8215 | 56.923 | 14.8703 | 6.807
2021-10-27 23:45 | 17.809 | 56.923 | 14.8696 | 6.78
2021-10-28 | 17.809 | 56.923 | 14.8681 | 6.784
2021-10-28 00:15 | 17.8012 | 56.923 | 14.8681 | 6.766
2021-10-28 00:30 | 17.7989 | 56.75 | 14.8678 | 6.761
2021-10-28 00:45 | 17.7911 | 56.75 | 14.8656 | 6.748
2021-10-28 01:00 | 17.7847 | 56.75 | 14.8642 | 6.737
2021-10-28 01:15 | 17.7863 | 56.75 | 14.8623 | 6.745
2021-10-28 01:30 | 17.7816 | 56.75 | 14.8627 | 6.733
2021-10-28 01:45 | 17.7706 | 56.75 | 14.8645 | 6.703
2021-10-28 02:00 | 17.7605 | 56.577 | 14.8613 | 6.687
2021-10-28 02:15 | 17.7605 | 56.577 | 14.8613 | 6.687
2021-10-28 02:30 | 17.7573 | 56.577 | 14.8627 | 6.677
2021-10-28 02:45 | 17.751 | 56.577 | 14.8638 | 6.66
2021-10-28 03:00 | 17.7386 | 56.577 | 14.8613 | 6.637
2021-10-28 03:15 | 17.7432 | 56.577 | 14.8577 | 6.656
2021-10-28 03:30 | 17.7346 | 56.404 | 14.8577 | 6.636
2021-10-28 03:45 | 17.7314 | 56.404 | 14.8562 | 6.632
2021-10-28 04:00 | 17.7236 | 56.404 | 14.8526 | 6.622
2021-10-28 04:15 | 17.7158 | 56.404 | 14.8543 | 6.6
2021-10-28 04:30 | 17.7127 | 56.404 | 14.849 | 6.606
2021-10-28 04:45 | 17.6814 | 56.404 | 14.849 | 6.533
2021-10-28 05:00 | 17.6971 | 56.404 | 14.8475 | 6.573
2021-10-28 05:15 | 17.6924 | 56.404 | 14.8479 | 6.561
2021-10-28 05:30 | 17.686 | 56.404 | 14.8479 | 6.547
2021-10-28 05:45 | 17.6736 | 56.404 | 14.8461 | 6.522
2021-10-28 06:00 | 17.6768 | 56.404 | 14.8446 | 6.533
2021-10-28 06:15 | 17.6689 | 56.404 | 14.8424 | 6.52
2021-10-28 06:30 | 17.6673 | 56.404 | 14.8381 | 6.526
2021-10-28 06:45 | 17.6627 | 56.404 | 14.8369 | 6.518
2021-10-28 07:00 | 17.6517 | 56.404 | 14.833 | 6.502
2021-10-28 07:15 | 17.647 | 56.404 | 14.834 | 6.489
2021-10-28 07:30 | 17.647 | 56.404 | 14.8311 | 6.495
2021-10-28 07:45 | 17.636 | 56.404 | 14.8307 | 6.471
2021-10-28 08:00 | 17.6376 | 56.404 | 14.8285 | 6.48
2021-10-28 08:15 | 17.6344 | 56.404 | 14.8289 | 6.471
2021-10-28 08:30 | 17.6282 | 56.404 | 14.8304 | 6.454
2021-10-28 08:45 | 17.6187 | 56.404 | 14.8301 | 6.432
2021-10-28 09:00 | 17.6251 | 56.404 | 14.8279 | 6.452
2021-10-28 09:15 | 17.6157 | 56.404 | 14.8303 | 6.425
2021-10-28 09:30 | 17.6173 | 56.404 | 14.8313 | 6.426
2021-10-28 09:45 | 17.6125 | 56.404 | 14.8327 | 6.412
2021-10-28 10:00 | 17.604 | 56.577 | 14.8305 | 6.397
2021-10-28 10:15 | 17.604 | 56.577 | 14.8298 | 6.399
2021-10-28 10:30 | 17.6079 | 56.75 | 14.8287 | 6.411
2021-10-28 10:45 | 17.6008 | 56.923 | 14.8274 | 6.397
2021-10-28 11:00 | 17.5913 | 56.923 | 14.8208 | 6.391
2021-10-28 11:15 | 17.5874 | 57.096 | 14.8205 | 6.382
2021-10-28 11:30 | 17.5851 | 57.268 | 14.8245 | 6.368
2021-10-28 11:45 | 17.5976 | 57.268 | 14.8204 | 6.406
2021-10-28 12:00 | 17.5906 | 57.441 | 14.8221 | 6.386
2021-10-28 12:15 | 17.5866 | 57.614 | 14.8184 | 6.385
2021-10-28 12:30 | 17.5764 | 57.785 | 14.815 | 6.37
2021-10-28 12:45 | 17.5771 | 57.958 | 14.8117 | 6.379
2021-10-28 13:00 | 17.5702 | 58.131 | 14.8065 | 6.375
2021-10-28 13:15 | 17.5631 | 58.303 | 14.8078 | 6.355
2021-10-28 13:30 | 17.5584 | 58.303 | 14.804 | 6.353
2021-10-28 13:45 | 17.5529 | 58.476 | 14.8015 | 6.346
2021-10-28 14:00 | 17.5567 | 58.647 | 14.8004 | 6.358
2021-10-28 14:15 | 17.5449 | 58.82 | 14.7988 | 6.334
2021-10-28 14:30 | 17.5504 | 58.993 | 14.7956 | 6.354
2021-10-28 14:45 | 17.5449 | 59.164 | 14.7952 | 6.343
2021-10-28 15:00 | 17.5362 | 59.337 | 14.7911 | 6.332
2021-10-28 15:15 | 17.53 | 59.337 | 14.7883 | 6.324
2021-10-28 15:30 | 17.5369 | 59.508 | 14.788 | 6.341
2021-10-28 15:45 | 17.5323 | 59.508 | 14.7873 | 6.332
2021-10-28 16:00 | 17.5282 | 59.68 | 14.7873 | 6.322
2021-10-28 16:15 | 17.5268 | 59.68 | 14.7882 | 6.317
2021-10-28 16:30 | 17.5259 | 59.851 | 14.787 | 6.318
2021-10-28 16:45 | 17.5259 | 59.851 | 14.7879 | 6.316
2021-10-28 17:00 | 17.5197 | 59.851 | 14.7857 | 6.306
2021-10-28 17:15 | 17.5087 | 59.851 | 14.7854 | 6.282
2021-10-28 17:30 | 17.5071 | 59.851 | 14.7841 | 6.281
2021-10-28 17:45 | 17.5056 | 59.851 | 14.7854 | 6.275
2021-10-28 18:00 | 17.4939 | 59.68 | 14.7844 | 6.25
2021-10-28 18:15 | 17.4969 | 59.68 | 14.785 | 6.255
2021-10-28 18:30 | 17.4907 | 59.68 | 14.7847 | 6.242
2021-10-28 18:45 | 17.49 | 59.508 | 14.7815 | 6.247
2021-10-28 19:00 | 17.4791 | 59.508 | 14.782 | 6.221
2021-10-28 19:15 | 17.4728 | 59.508 | 14.7772 | 6.218
2021-10-28 19:30 | 17.4689 | 59.337 | 14.7798 | 6.203
2021-10-28 19:45 | 17.4736 | 59.337 | 14.7805 | 6.212
2021-10-28 20:00 | 17.472 | 59.337 | 14.7831 | 6.202
2021-10-28 20:15 | 17.4604 | 59.164 | 14.7841 | 6.173
2021-10-28 20:30 | 17.4634 | 59.164 | 14.7831 | 6.183
2021-10-28 20:45 | 17.4477 | 59.164 | 14.7843 | 6.144
2021-10-28 21:00 | 17.4541 | 59.164 | 14.7836 | 6.16
2021-10-28 21:15 | 17.4361 | 58.993 | 14.7795 | 6.128
2021-10-28 21:30 | 17.4299 | 58.993 | 14.7828 | 6.106
2021-10-28 21:45 | 17.4408 | 58.993 | 14.7809 | 6.135
2021-10-28 22:00 | 17.4251 | 58.993 | 14.7809 | 6.099
2021-10-28 22:15 | 17.4228 | 58.82 | 14.7809 | 6.094
2021-10-28 22:30 | 17.4103 | 58.82 | 14.7751 | 6.078
2021-10-28 22:45 | 17.4025 | 58.82 | 14.7734 | 6.064
2021-10-28 23:00 | 17.4009 | 58.82 | 14.7698 | 6.069
2021-10-28 23:15 | 17.3822 | 58.82 | 14.7676 | 6.031
2021-10-28 23:30 | 17.3776 | 58.82 | 14.7635 | 6.03
2021-10-28 23:45 | 17.369 | 58.647 | 14.7611 | 6.016
2021-10-29 | 17.372 | 58.647 | 14.7567 | 6.033
2021-10-29 00:15 | 17.3658 | 58.647 | 14.7596 | 6.012
2021-10-29 00:30 | 17.3533 | 58.647 | 14.7557 | 5.992
2021-10-29 00:45 | 17.3557 | 58.476 | 14.7535 | 6.002
2021-10-29 01:00 | 17.3478 | 58.476 | 14.7528 | 5.986
2021-10-29 01:15 | 17.3432 | 58.476 | 14.7506 | 5.98
2021-10-29 01:30 | 17.34 | 58.476 | 14.7485 | 5.978
2021-10-29 01:45 | 17.3166 | 58.476 | 14.7458 | 5.93
2021-10-29 02:00 | 17.3206 | 58.303 | 14.7437 | 5.944
2021-10-29 02:15 | 17.3252 | 58.303 | 14.7429 | 5.956
2021-10-29 02:30 | 17.3206 | 58.303 | 14.7444 | 5.942
2021-10-29 02:45 | 17.3158 | 58.303 | 14.7432 | 5.934
2021-10-29 03:00 | 17.3058 | 58.131 | 14.7429 | 5.912
2021-10-29 03:15 | 17.3026 | 58.131 | 14.7461 | 5.897
2021-10-29 03:30 | 17.3072 | 58.131 | 14.7471 | 5.905
2021-10-29 03:45 | 17.3042 | 58.131 | 14.749 | 5.894
2021-10-29 04:00 | 17.2931 | 58.131 | 14.7495 | 5.867
2021-10-29 04:15 | 17.2846 | 57.958 | 14.7483 | 5.85
2021-10-29 04:30 | 17.2815 | 57.958 | 14.7454 | 5.85
2021-10-29 04:45 | 17.2799 | 57.958 | 14.7458 | 5.845
2021-10-29 05:00 | 17.2705 | 57.958 | 14.7447 | 5.826
2021-10-29 05:15 | 17.2627 | 57.958 | 14.7419 | 5.815
2021-10-29 05:30 | 17.2705 | 57.958 | 14.7427 | 5.831
2021-10-29 05:45 | 17.2518 | 57.958 | 14.7412 | 5.791
2021-10-29 06:00 | 17.2564 | 57.958 | 14.7398 | 5.805
2021-10-29 06:15 | 17.244 | 57.958 | 14.74 | 5.776
2021-10-29 06:30 | 17.2393 | 57.958 | 14.7405 | 5.764
2021-10-29 06:45 | 17.2393 | 57.958 | 14.7427 | 5.759
2021-10-29 07:00 | 17.2377 | 57.958 | 14.7429 | 5.755
2021-10-29 07:15 | 17.2377 | 57.958 | 14.7415 | 5.758
2021-10-29 07:30 | 17.2331 | 57.958 | 14.7451 | 5.739
2021-10-29 07:45 | 17.2308 | 57.785 | 14.7473 | 5.729
2021-10-29 08:00 | 17.2292 | 57.785 | 14.7441 | 5.732
2021-10-29 08:15 | 17.2213 | 57.785 | 14.7444 | 5.713
2021-10-29 08:30 | 17.2105 | 57.785 | 14.7437 | 5.69
2021-10-29 08:45 | 17.2119 | 57.785 | 14.7415 | 5.698
2021-10-29 09:00 | 17.2119 | 57.785 | 14.7432 | 5.694
2021-10-29 09:15 | 17.2057 | 57.785 | 14.7444 | 5.677
2021-10-29 09:30 | 17.1877 | 57.958 | 14.7425 | 5.64
2021-10-29 09:45 | 17.1923 | 57.958 | 14.7406 | 5.655
2021-10-29 10:00 | 17.1831 | 57.958 | 14.7431 | 5.628
2021-10-29 10:15 | 17.1831 | 57.958 | 14.7422 | 5.63
2021-10-29 10:30 | 17.172 | 57.958 | 14.7419 | 5.605
2021-10-29 10:45 | 17.1713 | 58.131 | 14.7428 | 5.602
2021-10-29 11:00 | 17.1619 | 58.131 | 14.7351 | 5.598
2021-10-29 11:15 | 17.161 | 58.303 | 14.7337 | 5.599
2021-10-29 11:30 | 17.1517 | 58.303 | 14.7347 | 5.575
2021-10-29 11:45 | 17.1555 | 58.476 | 14.7339 | 5.586
2021-10-29 12:00 | 17.15 | 58.647 | 14.7377 | 5.564
2021-10-29 12:15 | 17.1406 | 58.647 | 14.7329 | 5.554
2021-10-29 12:30 | 17.1398 | 58.82 | 14.7315 | 5.555
2021-10-29 12:45 | 17.1374 | 58.993 | 14.7308 | 5.551
2021-10-29 13:00 | 17.1327 | 58.993 | 14.7283 | 5.546
2021-10-29 13:15 | 17.1233 | 58.993 | 14.7247 | 5.533
2021-10-29 13:30 | 17.1178 | 59.164 | 14.7183 | 5.535
2021-10-29 13:45 | 17.1178 | 59.164 | 14.7178 | 5.536
2021-10-29 14:00 | 17.1185 | 59.337 | 14.7139 | 5.547
2021-10-29 14:15 | 17.0998 | 59.337 | 14.7115 | 5.509
2021-10-29 14:30 | 17.0989 | 59.508 | 14.7093 | 5.512
2021-10-29 14:45 | 17.0833 | 59.508 | 14.7023 | 5.492
2021-10-29 15:00 | 17.0809 | 59.68 | 14.7039 | 5.483
2021-10-29 15:15 | 17.0809 | 59.68 | 14.6999 | 5.492
2021-10-29 15:30 | 17.0722 | 59.851 | 14.6977 | 5.477
2021-10-29 15:45 | 17.0722 | 59.851 | 14.6984 | 5.476
2021-10-29 16:00 | 17.0619 | 60.024 | 14.6955 | 5.459
2021-10-29 16:15 | 17.0635 | 60.024 | 14.6971 | 5.459
2021-10-29 16:30 | 17.0651 | 60.024 | 14.6917 | 5.475
2021-10-29 16:45 | 17.0502 | 60.195 | 14.691 | 5.442
2021-10-29 17:00 | 17.0518 | 60.195 | 14.6886 | 5.451
2021-10-29 17:15 | 17.0393 | 60.195 | 14.6867 | 5.427
2021-10-29 17:30 | 17.0361 | 60.195 | 14.6859 | 5.421
2021-10-29 17:45 | 17.0345 | 60.195 | 14.6839 | 5.422
2021-10-29 18:00 | 17.0283 | 60.195 | 14.6851 | 5.405
2021-10-29 18:15 | 17.0267 | 60.195 | 14.6852 | 5.401
2021-10-29 18:30 | 17.0205 | 60.195 | 14.6838 | 5.39
2021-10-29 18:45 | 17.0253 | 60.195 | 14.683 | 5.403
2021-10-29 19:00 | 17.0237 | 60.195 | 14.6859 | 5.392
2021-10-29 19:15 | 17.0197 | 60.024 | 14.6838 | 5.388
2021-10-29 19:30 | 17.0121 | 60.024 | 14.6849 | 5.368
2021-10-29 19:45 | 17.0105 | 60.024 | 14.6825 | 5.37
2021-10-29 20:00 | 17.0042 | 60.024 | 14.6835 | 5.353
2021-10-29 20:15 | 17.0019 | 59.851 | 14.681 | 5.354
2021-10-29 20:30 | 16.9816 | 59.851 | 14.6788 | 5.312
2021-10-29 20:45 | 16.9862 | 59.851 | 14.6752 | 5.331
2021-10-29 21:00 | 16.9816 | 59.851 | 14.6752 | 5.32
2021-10-29 21:15 | 16.9777 | 59.68 | 14.6716 | 5.319
2021-10-29 21:30 | 16.973 | 59.68 | 14.6716 | 5.309
2021-10-29 21:45 | 16.9777 | 59.68 | 14.673 | 5.316
2021-10-29 22:00 | 16.9762 | 59.68 | 14.6785 | 5.3
2021-10-29 22:15 | 16.9746 | 59.68 | 14.68 | 5.293
2021-10-29 22:30 | 16.963 | 59.508 | 14.6745 | 5.279
2021-10-29 22:45 | 16.9598 | 59.508 | 14.6655 | 5.292
2021-10-29 23:00 | 16.9582 | 59.508 | 14.6781 | 5.259
2021-10-29 23:15 | 16.9552 | 59.508 | 14.6749 | 5.26
2021-10-29 23:30 | 16.9582 | 59.508 | 14.6764 | 5.264
2021-10-29 23:45 | 16.9536 | 59.508 | 14.6781 | 5.249
2021-10-30 | 16.9504 | 59.508 | 14.6759 | 5.246
2021-10-30 00:15 | 16.9458 | 59.508 | 14.6759 | 5.236
2021-10-30 00:30 | 16.9442 | 59.508 | 14.6759 | 5.232
2021-10-30 00:45 | 16.9458 | 59.508 | 14.6759 | 5.236
2021-10-30 01:00 | 16.9372 | 59.337 | 14.6723 | 5.224
2021-10-30 01:15 | 16.9231 | 59.337 | 14.6687 | 5.2
2021-10-30 01:30 | 16.931 | 59.337 | 14.6687 | 5.218
2021-10-30 01:45 | 16.9185 | 59.337 | 14.6706 | 5.185
2021-10-30 02:00 | 16.9169 | 59.337 | 14.6672 | 5.189
2021-10-30 02:15 | 16.9201 | 59.337 | 14.6672 | 5.197
2021-10-30 02:30 | 16.9139 | 59.337 | 14.6655 | 5.186
2021-10-30 02:45 | 16.9044 | 59.337 | 14.6636 | 5.169
2021-10-30 03:00 | 16.9014 | 59.337 | 14.6619 | 5.166
2021-10-30 03:15 | 16.8982 | 59.337 | 14.6655 | 5.15
2021-10-30 03:30 | 16.8982 | 59.337 | 14.6658 | 5.149
2021-10-30 03:45 | 16.8966 | 59.337 | 14.6658 | 5.146
2021-10-30 04:00 | 16.8936 | 59.337 | 14.6655 | 5.139
2021-10-30 04:15 | 16.8888 | 59.337 | 14.6619 | 5.137
2021-10-30 04:30 | 16.8857 | 59.337 | 14.6636 | 5.126
2021-10-30 04:45 | 16.8809 | 59.337 | 14.6619 | 5.119
2021-10-30 05:00 | 16.8747 | 59.337 | 14.6619 | 5.104
2021-10-30 05:15 | 16.8825 | 59.337 | 14.6614 | 5.123
2021-10-30 05:30 | 16.8733 | 59.337 | 14.6629 | 5.099
2021-10-30 05:45 | 16.867 | 59.337 | 14.6629 | 5.084
2021-10-30 06:00 | 16.867 | 59.337 | 14.6607 | 5.089
2021-10-30 06:15 | 16.8592 | 59.337 | 14.6626 | 5.067
2021-10-30 06:30 | 16.8592 | 59.337 | 14.6622 | 5.068
2021-10-30 06:45 | 16.8606 | 59.337 | 14.6622 | 5.071
2021-10-30 07:00 | 16.8592 | 59.337 | 14.6582 | 5.077
2021-10-30 07:15 | 16.8514 | 59.337 | 14.6582 | 5.059
2021-10-30 07:30 | 16.8498 | 59.337 | 14.6622 | 5.046
2021-10-30 07:45 | 16.849 | 59.164 | 14.6604 | 5.048
2021-10-30 08:00 | 16.8474 | 59.164 | 14.6607 | 5.044
2021-10-30 08:15 | 16.8444 | 59.164 | 14.6607 | 5.037
2021-10-30 08:30 | 16.849 | 59.164 | 14.6665 | 5.034
2021-10-30 08:45 | 16.8506 | 59.164 | 14.6706 | 5.029
2021-10-30 09:00 | 16.846 | 59.164 | 14.6694 | 5.021
2021-10-30 09:15 | 16.8444 | 59.164 | 14.674 | 5.006
2021-10-30 09:30 | 16.8474 | 59.164 | 14.6743 | 5.013
2021-10-30 09:45 | 16.8382 | 59.164 | 14.6755 | 4.989
2021-10-30 10:00 | 16.8366 | 59.164 | 14.6751 | 4.986
2021-10-30 10:15 | 16.8341 | 59.337 | 14.6748 | 4.981
2021-10-30 10:30 | 16.8357 | 59.337 | 14.6804 | 4.971
2021-10-30 10:45 | 16.8341 | 59.337 | 14.6812 | 4.966
2021-10-30 11:00 | 16.8341 | 59.337 | 14.6794 | 4.97
2021-10-30 11:15 | 16.8334 | 59.508 | 14.6819 | 4.963
2021-10-30 11:30 | 16.8348 | 59.508 | 14.6819 | 4.966
2021-10-30 11:45 | 16.8318 | 59.508 | 14.6775 | 4.969
2021-10-30 12:00 | 16.8293 | 59.68 | 14.6823 | 4.952
2021-10-30 12:15 | 16.8231 | 59.68 | 14.6798 | 4.944
2021-10-30 12:30 | 16.8309 | 59.68 | 14.678 | 4.966
2021-10-30 12:45 | 16.8263 | 59.68 | 14.6798 | 4.951
2021-10-30 13:00 | 16.8129 | 59.851 | 14.6746 | 4.932
2021-10-30 13:15 | 16.8129 | 59.851 | 14.6754 | 4.931
2021-10-30 13:30 | 16.8073 | 60.024 | 14.6749 | 4.919
2021-10-30 13:45 | 16.798 | 60.024 | 14.6733 | 4.901
2021-10-30 14:00 | 16.7971 | 60.195 | 14.6713 | 4.904
2021-10-30 14:15 | 16.7978 | 60.368 | 14.6693 | 4.91
2021-10-30 14:30 | 16.7884 | 60.368 | 14.6652 | 4.898
2021-10-30 14:45 | 16.7859 | 60.539 | 14.6675 | 4.886
2021-10-30 15:00 | 16.7867 | 60.712 | 14.6672 | 4.889
2021-10-30 15:15 | 16.7842 | 60.883 | 14.662 | 4.895
2021-10-30 15:30 | 16.7812 | 60.883 | 14.6629 | 4.886
2021-10-30 15:45 | 16.7725 | 61.054 | 14.6622 | 4.868
2021-10-30 16:00 | 16.7787 | 61.054 | 14.6639 | 4.878
2021-10-30 16:15 | 16.7709 | 61.054 | 14.6643 | 4.859
2021-10-30 16:30 | 16.7778 | 61.227 | 14.6693 | 4.864
2021-10-30 16:45 | 16.7591 | 61.227 | 14.6707 | 4.817
2021-10-30 17:00 | 16.7716 | 61.227 | 14.6661 | 4.857
2021-10-30 17:15 | 16.7638 | 61.227 | 14.6681 | 4.834
2021-10-30 17:30 | 16.7638 | 61.227 | 14.6653 | 4.84
2021-10-30 17:45 | 16.7607 | 61.227 | 14.6656 | 4.833
2021-10-30 18:00 | 16.7575 | 61.227 | 14.6636 | 4.83
2021-10-30 18:15 | 16.7607 | 61.227 | 14.6622 | 4.841
2021-10-30 18:30 | 16.7575 | 61.227 | 14.6623 | 4.833
2021-10-30 18:45 | 16.7607 | 61.227 | 14.6664 | 4.831
2021-10-30 19:00 | 16.7638 | 61.227 | 14.6672 | 4.836
2021-10-30 19:15 | 16.7575 | 61.227 | 14.6713 | 4.812
2021-10-30 19:30 | 16.7553 | 61.054 | 14.6706 | 4.809
2021-10-30 19:45 | 16.7506 | 61.054 | 14.668 | 4.804
2021-10-30 20:00 | 16.7521 | 61.054 | 14.6691 | 4.805
2021-10-30 20:15 | 16.7584 | 61.054 | 14.672 | 4.813
2021-10-30 20:30 | 16.7521 | 61.054 | 14.673 | 4.796
2021-10-30 20:45 | 16.7537 | 61.054 | 14.6727 | 4.8
2021-10-30 21:00 | 16.7514 | 60.883 | 14.6764 | 4.786
2021-10-30 21:15 | 16.753 | 60.883 | 14.6785 | 4.785
2021-10-30 21:30 | 16.753 | 60.883 | 14.6803 | 4.781
2021-10-30 21:45 | 16.7514 | 60.883 | 14.6825 | 4.772
2021-10-30 22:00 | 16.7484 | 60.883 | 14.6807 | 4.769
2021-10-30 22:15 | 16.7452 | 60.883 | 14.68 | 4.764
2021-10-30 22:30 | 16.7468 | 60.883 | 14.68 | 4.767
2021-10-30 22:45 | 16.7436 | 60.883 | 14.6846 | 4.749
2021-10-30 23:00 | 16.743 | 60.712 | 14.6843 | 4.749
2021-10-30 23:15 | 16.7398 | 60.712 | 14.6817 | 4.747
2021-10-30 23:30 | 16.7352 | 60.712 | 14.6749 | 4.752
2021-10-30 23:45 | 16.7298 | 60.539 | 14.6796 | 4.729
2021-10-31 | 16.7266 | 60.539 | 14.6778 | 4.726
2021-10-31 00:15 | 16.7282 | 60.539 | 14.68 | 4.725
2021-10-31 00:30 | 16.7275 | 60.368 | 14.6803 | 4.722
2021-10-31 00:45 | 16.7307 | 60.368 | 14.6825 | 4.725
2021-10-31 01:00 | 16.7229 | 60.368 | 14.6861 | 4.698
2021-10-31 01:15 | 16.7307 | 60.368 | 14.6843 | 4.72
2021-10-31 01:30 | 16.7284 | 60.195 | 14.688 | 4.706
2021-10-31 01:45 | 16.7221 | 60.195 | 14.688 | 4.692
2021-10-31 02:00 | 16.7221 | 60.195 | 14.6858 | 4.697
2021-10-31 02:15 | 16.7189 | 60.195 | 14.6875 | 4.686
2021-10-31 02:30 | 16.7065 | 60.195 | 14.6839 | 4.665
2021-10-31 02:45 | 16.7152 | 60.024 | 14.6875 | 4.677
2021-10-31 03:00 | 16.7136 | 60.024 | 14.6875 | 4.673
2021-10-31 03:15 | 16.7168 | 60.024 | 14.6897 | 4.676
2021-10-31 03:30 | 16.7121 | 60.024 | 14.6919 | 4.66
2021-10-31 03:45 | 16.7114 | 59.851 | 14.6872 | 4.669
2021-10-31 04:00 | 16.7082 | 59.851 | 14.6875 | 4.661
2021-10-31 04:15 | 16.7082 | 59.851 | 14.6894 | 4.657
2021-10-31 04:30 | 16.7052 | 59.851 | 14.6897 | 4.649
2021-10-31 04:45 | 16.7004 | 59.851 | 14.688 | 4.642
2021-10-31 05:00 | 16.6982 | 59.68 | 14.688 | 4.637
2021-10-31 05:15 | 16.6982 | 59.68 | 14.6875 | 4.638
2021-10-31 05:30 | 16.6998 | 59.68 | 14.6909 | 4.634
2021-10-31 05:45 | 16.6998 | 59.68 | 14.6904 | 4.635
2021-10-31 06:00 | 16.6904 | 59.68 | 14.6923 | 4.609
2021-10-31 06:15 | 16.6936 | 59.68 | 14.6904 | 4.621
2021-10-31 06:30 | 16.6872 | 59.68 | 14.6901 | 4.606
2021-10-31 06:45 | 16.6896 | 59.508 | 14.6897 | 4.613
2021-10-31 07:00 | 16.685 | 59.508 | 14.6854 | 4.612
2021-10-31 07:15 | 16.685 | 59.508 | 14.688 | 4.606
2021-10-31 07:30 | 16.685 | 59.508 | 14.6858 | 4.611
2021-10-31 07:45 | 16.6811 | 59.337 | 14.6894 | 4.594
2021-10-31 08:00 | 16.6796 | 59.337 | 14.6912 | 4.587
2021-10-31 08:15 | 16.6827 | 59.337 | 14.6897 | 4.597
2021-10-31 08:30 | 16.6811 | 59.337 | 14.6916 | 4.589
2021-10-31 08:45 | 16.6796 | 59.337 | 14.6916 | 4.586
2021-10-31 09:00 | 16.6764 | 59.337 | 14.6923 | 4.577
2021-10-31 09:15 | 16.6764 | 59.337 | 14.6955 | 4.569
2021-10-31 09:30 | 16.6702 | 59.337 | 14.6955 | 4.555
2021-10-31 09:45 | 16.664 | 59.337 | 14.6952 | 4.541
2021-10-31 10:00 | 16.6686 | 59.337 | 14.6994 | 4.542
2021-10-31 10:15 | 16.6672 | 59.337 | 14.7004 | 4.537
2021-10-31 10:30 | 16.664 | 59.337 | 14.702 | 4.525
2021-10-31 10:45 | 16.6677 | 59.508 | 14.7042 | 4.529
2021-10-31 11:00 | 16.66 | 59.508 | 14.7022 | 4.516
2021-10-31 11:15 | 16.6538 | 59.508 | 14.7028 | 4.5
2021-10-31 11:30 | 16.6631 | 59.508 | 14.7067 | 4.513
2021-10-31 11:45 | 16.6622 | 59.68 | 14.707 | 4.51
2021-10-31 12:00 | 16.6606 | 59.68 | 14.7096 | 4.5
2021-10-31 12:15 | 16.6567 | 59.851 | 14.7023 | 4.508
2021-10-31 12:30 | 16.655 | 60.195 | 14.7006 | 4.508
2021-10-31 12:45 | 16.6541 | 60.368 | 14.7038 | 4.499
2021-10-31 13:00 | 16.6502 | 60.539 | 14.7058 | 4.485
2021-10-31 13:15 | 16.644 | 60.539 | 14.6984 | 4.488
2021-10-31 13:30 | 16.6415 | 60.712 | 14.6965 | 4.486
2021-10-31 13:45 | 16.6352 | 60.712 | 14.6935 | 4.479
2021-10-31 14:00 | 16.6258 | 60.712 | 14.6888 | 4.468
2021-10-31 14:15 | 16.6265 | 60.883 | 14.6872 | 4.473
2021-10-31 14:30 | 16.6203 | 60.883 | 14.6826 | 4.47
2021-10-31 14:45 | 16.6234 | 60.883 | 14.6859 | 4.469
2021-10-31 15:00 | 16.6187 | 60.883 | 14.6871 | 4.456
2021-10-31 15:15 | 16.6149 | 60.712 | 14.6836 | 4.455
2021-10-31 15:30 | 16.6103 | 60.712 | 14.6807 | 4.451
2021-10-31 15:45 | 16.6055 | 60.712 | 14.6858 | 4.428
2021-10-31 16:00 | 16.6125 | 60.883 | 14.6865 | 4.443
2021-10-31 16:15 | 16.6016 | 60.883 | 14.6819 | 4.428
2021-10-31 16:30 | 16.6022 | 61.054 | 14.6781 | 4.438
2021-10-31 16:45 | 16.5975 | 61.054 | 14.6729 | 4.44
2021-10-31 17:00 | 16.5913 | 61.054 | 14.6707 | 4.43
2021-10-31 17:15 | 16.5897 | 61.054 | 14.6709 | 4.426
2021-10-31 17:30 | 16.5867 | 61.054 | 14.67 | 4.421
2021-10-31 17:45 | 16.582 | 61.054 | 14.6682 | 4.414
2021-10-31 18:00 | 16.5843 | 60.883 | 14.6672 | 4.422
2021-10-31 18:15 | 16.5797 | 60.883 | 14.6643 | 4.418
2021-10-31 18:30 | 16.5797 | 60.883 | 14.6638 | 4.419
2021-10-31 18:45 | 16.5759 | 60.712 | 14.6652 | 4.407
2021-10-31 19:00 | 16.5688 | 60.883 | 14.6611 | 4.4
2021-10-31 19:15 | 16.5665 | 60.712 | 14.659 | 4.4
2021-10-31 19:30 | 16.5649 | 60.712 | 14.6598 | 4.394
2021-10-31 19:45 | 16.5572 | 60.712 | 14.6555 | 4.387
2021-10-31 20:00 | 16.5524 | 60.712 | 14.6572 | 4.372
2021-10-31 20:15 | 16.5572 | 60.712 | 14.6591 | 4.378
2021-10-31 20:30 | 16.551 | 60.712 | 14.6577 | 4.367
2021-10-31 20:45 | 16.5503 | 60.539 | 14.6521 | 4.378
2021-10-31 21:00 | 16.5519 | 60.539 | 14.6529 | 4.38
2021-10-31 21:15 | 16.5471 | 60.539 | 14.6568 | 4.36
2021-10-31 21:30 | 16.5503 | 60.539 | 14.6572 | 4.367
2021-10-31 21:45 | 16.5433 | 60.368 | 14.6561 | 4.353
2021-10-31 22:00 | 16.5433 | 60.368 | 14.6601 | 4.344
2021-10-31 22:15 | 16.5355 | 60.368 | 14.6582 | 4.33
2021-10-31 22:30 | 16.5355 | 60.368 | 14.6601 | 4.326
2021-10-31 22:45 | 16.5371 | 60.368 | 14.6601 | 4.329
2021-10-31 23:00 | 16.5363 | 60.195 | 14.6597 | 4.329
2021-10-31 23:15 | 16.5333 | 60.195 | 14.6575 | 4.327
2021-10-31 23:30 | 16.5285 | 60.195 | 14.6539 | 4.324
2021-10-31 23:45 | 16.5317 | 60.195 | 14.6539 | 4.331
2021-11-01 | 16.5255 | 60.195 | 14.6513 | 4.323
2021-11-01 00:15 | 16.5201 | 60.024 | 14.6506 | 4.312
2021-11-01 00:30 | 16.5139 | 60.024 | 14.6527 | 4.293
2021-11-01 00:45 | 16.5139 | 60.024 | 14.6516 | 4.296
2021-11-01 01:00 | 16.5169 | 60.024 | 14.6498 | 4.307
2021-11-01 01:15 | 16.5115 | 59.851 | 14.6479 | 4.299
2021-11-01 01:30 | 16.5101 | 59.851 | 14.6477 | 4.296
2021-11-01 01:45 | 16.5022 | 59.851 | 14.6443 | 4.286
2021-11-01 02:00 | 16.4969 | 59.68 | 14.6426 | 4.277
2021-11-01 02:15 | 16.4906 | 59.68 | 14.6418 | 4.265
2021-11-01 02:30 | 16.4922 | 59.68 | 14.6405 | 4.271
2021-11-01 02:45 | 16.4875 | 59.68 | 14.6362 | 4.27
2021-11-01 03:00 | 16.4906 | 59.68 | 14.6347 | 4.281
2021-11-01 03:15 | 16.4837 | 59.508 | 14.6347 | 4.265
2021-11-01 03:30 | 16.4853 | 59.508 | 14.6317 | 4.276
2021-11-01 03:45 | 16.479 | 59.508 | 14.6307 | 4.264
2021-11-01 04:00 | 16.479 | 59.508 | 14.6329 | 4.259
2021-11-01 04:15 | 16.4743 | 59.508 | 14.6349 | 4.243
2021-11-01 04:30 | 16.4721 | 59.337 | 14.6295 | 4.25
2021-11-01 04:45 | 16.4737 | 59.337 | 14.6288 | 4.256
2021-11-01 05:00 | 16.4627 | 59.337 | 14.6282 | 4.231
2021-11-01 05:15 | 16.4642 | 59.337 | 14.6226 | 4.248
2021-11-01 05:30 | 16.4612 | 59.337 | 14.6218 | 4.243
2021-11-01 05:45 | 16.4642 | 59.337 | 14.6291 | 4.233
2021-11-01 06:00 | 16.4627 | 59.337 | 14.6252 | 4.238
2021-11-01 06:15 | 16.4564 | 59.337 | 14.6287 | 4.216
2021-11-01 06:30 | 16.4642 | 59.337 | 14.6308 | 4.229
2021-11-01 06:45 | 16.4596 | 59.337 | 14.6327 | 4.214
2021-11-01 07:00 | 16.4705 | 59.337 | 14.632 | 4.241
2021-11-01 07:15 | 16.4737 | 59.337 | 14.6411 | 4.227
2021-11-01 07:30 | 16.4721 | 59.337 | 14.6389 | 4.228
2021-11-01 07:45 | 16.4751 | 59.337 | 14.6389 | 4.235
2021-11-01 08:00 | 16.4705 | 59.337 | 14.6407 | 4.221
2021-11-01 08:15 | 16.4767 | 59.337 | 14.6423 | 4.231
2021-11-01 08:30 | 16.4799 | 59.337 | 14.6484 | 4.225
2021-11-01 08:45 | 16.4861 | 59.337 | 14.6513 | 4.232
2021-11-01 09:00 | 16.4979 | 59.164 | 14.6604 | 4.238
2021-11-01 09:15 | 16.5104 | 59.164 | 14.6727 | 4.239
2021-11-01 09:30 | 16.5104 | 59.164 | 14.6764 | 4.23
2021-11-01 09:45 | 16.515 | 59.164 | 14.6745 | 4.245
2021-11-01 10:00 | 16.5212 | 59.164 | 14.6767 | 4.255
2021-11-01 10:15 | 16.5212 | 59.164 | 14.6806 | 4.246
2021-11-01 10:30 | 16.5182 | 59.164 | 14.6796 | 4.241
2021-11-01 10:45 | 16.5298 | 59.337 | 14.6893 | 4.245
2021-11-01 11:00 | 16.5423 | 59.337 | 14.6962 | 4.258
2021-11-01 11:15 | 16.5439 | 59.337 | 14.6984 | 4.257
2021-11-01 11:30 | 16.5469 | 59.337 | 14.6999 | 4.261
2021-11-01 11:45 | 16.5501 | 59.337 | 14.6958 | 4.277
2021-11-01 12:00 | 16.5516 | 59.337 | 14.6977 | 4.276
2021-11-01 12:15 | 16.5578 | 59.337 | 14.7035 | 4.277
2021-11-01 12:30 | 16.5516 | 59.337 | 14.7026 | 4.265
2021-11-01 12:45 | 16.5539 | 59.508 | 14.7052 | 4.264
2021-11-01 13:00 | 16.5492 | 59.508 | 14.7029 | 4.259
2021-11-01 13:15 | 16.5492 | 59.508 | 14.7026 | 4.26
2021-11-01 13:30 | 16.5523 | 59.508 | 14.7022 | 4.268
2021-11-01 13:45 | 16.553 | 59.68 | 14.708 | 4.256
2021-11-01 14:00 | 16.5546 | 59.68 | 14.7105 | 4.254
2021-11-01 14:15 | 16.5546 | 59.68 | 14.7112 | 4.252
2021-11-01 14:30 | 16.5562 | 59.68 | 14.7126 | 4.252
2021-11-01 14:45 | 16.5537 | 59.851 | 14.7139 | 4.244
2021-11-01 15:00 | 16.5505 | 59.851 | 14.7189 | 4.225
2021-11-01 15:15 | 16.5553 | 59.851 | 14.7194 | 4.235
2021-11-01 15:30 | 16.5607 | 60.024 | 14.7196 | 4.247
2021-11-01 15:45 | 16.5591 | 60.024 | 14.7218 | 4.238
2021-11-01 16:00 | 16.5559 | 60.024 | 14.7222 | 4.23
2021-11-01 16:15 | 16.5591 | 60.024 | 14.7244 | 4.232
2021-11-01 16:30 | 16.5613 | 60.195 | 14.7271 | 4.231
2021-11-01 16:45 | 16.5629 | 60.195 | 14.7303 | 4.227
2021-11-01 17:00 | 16.5629 | 60.195 | 14.7332 | 4.22
2021-11-01 17:15 | 16.5613 | 60.195 | 14.7332 | 4.217
2021-11-01 17:30 | 16.5661 | 60.195 | 14.7374 | 4.218
2021-11-01 17:45 | 16.5661 | 60.195 | 14.735 | 4.224
2021-11-01 18:00 | 16.5629 | 60.195 | 14.7383 | 4.209
2021-11-01 18:15 | 16.5739 | 60.195 | 14.7377 | 4.235
2021-11-01 18:30 | 16.5723 | 60.195 | 14.7418 | 4.222
2021-11-01 18:45 | 16.5739 | 60.195 | 14.744 | 4.221
2021-11-01 19:00 | 16.5753 | 60.195 | 14.7447 | 4.223
2021-11-01 19:15 | 16.5753 | 60.195 | 14.7476 | 4.216
2021-11-01 19:30 | 16.5778 | 60.024 | 14.7469 | 4.223
2021-11-01 19:45 | 16.5762 | 60.024 | 14.7476 | 4.218
2021-11-01 20:00 | 16.5762 | 60.024 | 14.7498 | 4.213
2021-11-01 20:15 | 16.581 | 60.024 | 14.7538 | 4.215
2021-11-01 20:30 | 16.5794 | 60.024 | 14.7564 | 4.205
2021-11-01 20:45 | 16.581 | 60.024 | 14.7574 | 4.206
2021-11-01 21:00 | 16.5865 | 59.851 | 14.764 | 4.204
2021-11-01 21:15 | 16.5881 | 59.851 | 14.7669 | 4.201
2021-11-01 21:30 | 16.5912 | 59.851 | 14.7683 | 4.205
2021-11-01 21:45 | 16.5943 | 59.851 | 14.7712 | 4.205
2021-11-01 22:00 | 16.602 | 59.851 | 14.778 | 4.207
2021-11-01 22:15 | 16.602 | 59.851 | 14.7831 | 4.196
2021-11-01 22:30 | 16.6015 | 59.68 | 14.7828 | 4.195
2021-11-01 22:45 | 16.6045 | 59.68 | 14.7802 | 4.208
2021-11-01 23:00 | 16.6091 | 59.68 | 14.7836 | 4.211
2021-11-01 23:15 | 16.6077 | 59.68 | 14.787 | 4.2
2021-11-01 23:30 | 16.6123 | 59.68 | 14.7875 | 4.209
2021-11-01 23:45 | 16.607 | 59.508 | 14.7836 | 4.206
2021-11-02 | 16.6086 | 59.508 | 14.7824 | 4.212
2021-11-02 00:15 | 16.6148 | 59.508 | 14.7896 | 4.21
2021-11-02 00:30 | 16.6132 | 59.508 | 14.7882 | 4.21
2021-11-02 00:45 | 16.6162 | 59.508 | 14.7882 | 4.217
2021-11-02 01:00 | 16.6187 | 59.337 | 14.7896 | 4.219
2021-11-02 01:15 | 16.6219 | 59.337 | 14.7921 | 4.221
2021-11-02 01:30 | 16.6312 | 59.337 | 14.7976 | 4.229
2021-11-02 01:45 | 16.6374 | 59.337 | 14.7962 | 4.247
2021-11-02 02:00 | 16.6383 | 59.164 | 14.7983 | 4.244
2021-11-02 02:15 | 16.6337 | 59.164 | 14.7875 | 4.259
2021-11-02 02:30 | 16.6461 | 59.164 | 14.7943 | 4.272
2021-11-02 02:45 | 16.6492 | 59.164 | 14.7911 | 4.286
2021-11-02 03:00 | 16.6532 | 58.993 | 14.7878 | 4.303
2021-11-02 03:15 | 16.6611 | 58.993 | 14.7856 | 4.326
2021-11-02 03:30 | 16.6688 | 58.993 | 14.7849 | 4.346
2021-11-02 03:45 | 16.6782 | 58.993 | 14.787 | 4.362
2021-11-02 04:00 | 16.6907 | 58.993 | 14.7892 | 4.386
2021-11-02 04:15 | 16.6962 | 58.82 | 14.7892 | 4.399
2021-11-02 04:30 | 16.7008 | 58.82 | 14.7834 | 4.423
2021-11-02 04:45 | 16.7197 | 58.82 | 14.7867 | 4.459
2021-11-02 05:00 | 16.7273 | 58.82 | 14.7899 | 4.469
2021-11-02 05:15 | 16.7455 | 58.647 | 14.7892 | 4.512
2021-11-02 05:30 | 16.7564 | 58.647 | 14.7938 | 4.527
2021-11-02 05:45 | 16.7688 | 58.647 | 14.7968 | 4.549
2021-11-02 06:00 | 16.7875 | 58.647 | 14.8043 | 4.575
2021-11-02 06:15 | 16.793 | 58.476 | 14.8043 | 4.587
2021-11-02 06:30 | 16.8087 | 58.476 | 14.8057 | 4.62
2021-11-02 06:45 | 16.8119 | 58.476 | 14.8018 | 4.637
2021-11-02 07:00 | 16.8283 | 58.303 | 14.8055 | 4.666
2021-11-02 07:15 | 16.8377 | 58.303 | 14.804 | 4.691
2021-11-02 07:30 | 16.844 | 58.303 | 14.8004 | 4.714
2021-11-02 07:45 | 16.8532 | 58.303 | 14.7917 | 4.755
2021-11-02 08:00 | 16.876 | 58.131 | 14.7957 | 4.798
2021-11-02 08:15 | 16.8838 | 58.131 | 14.803 | 4.8
2021-11-02 08:30 | 16.9072 | 58.131 | 14.8008 | 4.859
2021-11-02 08:45 | 16.9291 | 58.131 | 14.8149 | 4.877
2021-11-02 09:00 | 16.9439 | 57.958 | 14.8201 | 4.899
2021-11-02 09:15 | 16.9517 | 57.958 | 14.8211 | 4.915
2021-11-02 09:30 | 16.9611 | 57.958 | 14.8252 | 4.927
2021-11-02 09:45 | 16.9674 | 57.958 | 14.8281 | 4.935
2021-11-02 10:00 | 16.9706 | 57.958 | 14.8284 | 4.941
2021-11-02 10:15 | 16.9752 | 57.958 | 14.8278 | 4.953
2021-11-02 10:30 | 16.9783 | 57.958 | 14.8263 | 4.964
2021-11-02 10:45 | 16.9799 | 57.958 | 14.8288 | 4.962
2021-11-02 11:00 | 16.9815 | 57.958 | 14.832 | 4.958
2021-11-02 11:15 | 16.9822 | 58.131 | 14.8298 | 4.965
2021-11-02 11:30 | 16.9838 | 58.131 | 14.8288 | 4.971
2021-11-02 11:45 | 16.9829 | 58.303 | 14.8279 | 4.971
2021-11-02 12:00 | 16.9735 | 58.303 | 14.8294 | 4.946
2021-11-02 12:15 | 16.9742 | 58.476 | 14.8253 | 4.957
2021-11-02 12:30 | 16.9797 | 58.647 | 14.8271 | 4.965
2021-11-02 12:45 | 16.9735 | 58.647 | 14.8255 | 4.955
2021-11-02 13:00 | 16.968 | 58.82 | 14.8275 | 4.937
2021-11-02 13:15 | 16.9717 | 58.993 | 14.8245 | 4.953
2021-11-02 13:30 | 16.9671 | 58.993 | 14.8185 | 4.956
2021-11-02 13:45 | 16.96 | 59.164 | 14.8165 | 4.944
2021-11-02 14:00 | 16.9638 | 59.337 | 14.8188 | 4.948
2021-11-02 14:15 | 16.9567 | 59.508 | 14.8143 | 4.942
2021-11-02 14:30 | 16.9543 | 59.68 | 14.811 | 4.944
2021-11-02 14:45 | 16.9527 | 59.68 | 14.805 | 4.954
2021-11-02 15:00 | 16.9456 | 59.851 | 14.8046 | 4.939
2021-11-02 15:15 | 16.9495 | 60.024 | 14.8062 | 4.944
2021-11-02 15:30 | 16.9432 | 60.024 | 14.8004 | 4.943
2021-11-02 15:45 | 16.9439 | 60.195 | 14.803 | 4.938
2021-11-02 16:00 | 16.9361 | 60.195 | 14.7998 | 4.928
2021-11-02 16:15 | 16.9416 | 60.368 | 14.7983 | 4.944
2021-11-02 16:30 | 16.94 | 60.368 | 14.7994 | 4.938
2021-11-02 16:45 | 16.9337 | 60.368 | 14.7979 | 4.927
2021-11-02 17:00 | 16.943 | 60.368 | 14.8014 | 4.94
2021-11-02 17:15 | 16.94 | 60.368 | 14.7991 | 4.938
2021-11-02 17:30 | 16.9384 | 60.368 | 14.7986 | 4.936
2021-11-02 17:45 | 16.9416 | 60.368 | 14.7994 | 4.941
2021-11-02 18:00 | 16.94 | 60.368 | 14.7944 | 4.949
2021-11-02 18:15 | 16.9478 | 60.368 | 14.794 | 4.968
2021-11-02 18:30 | 16.9439 | 60.195 | 14.7933 | 4.961
2021-11-02 18:45 | 16.9501 | 60.195 | 14.7953 | 4.97
2021-11-02 19:00 | 16.9439 | 60.195 | 14.7927 | 4.962
2021-11-02 19:15 | 16.9432 | 60.024 | 14.7946 | 4.956
2021-11-02 19:30 | 16.9448 | 60.024 | 14.7943 | 4.96
2021-11-02 19:45 | 16.944 | 59.851 | 14.7918 | 4.964
2021-11-02 20:00 | 16.9488 | 59.851 | 14.7911 | 4.977
2021-11-02 20:15 | 16.9488 | 59.851 | 14.7889 | 4.982
2021-11-02 20:30 | 16.9481 | 59.68 | 14.7889 | 4.98
2021-11-02 20:45 | 16.9411 | 59.508 | 14.7896 | 4.963
2021-11-02 21:00 | 16.9379 | 59.508 | 14.7865 | 4.963
2021-11-02 21:15 | 16.942 | 59.337 | 14.7892 | 4.966
2021-11-02 21:30 | 16.9356 | 59.337 | 14.7885 | 4.953
2021-11-02 21:45 | 16.9334 | 59.164 | 14.7875 | 4.95
2021-11-02 22:00 | 16.9365 | 59.164 | 14.787 | 4.958
2021-11-02 22:15 | 16.9303 | 59.164 | 14.7863 | 4.945
2021-11-02 22:30 | 16.9295 | 58.993 | 14.7834 | 4.95
2021-11-02 22:45 | 16.9343 | 58.993 | 14.7859 | 4.956
2021-11-02 23:00 | 16.9304 | 58.82 | 14.7841 | 4.951
2021-11-02 23:15 | 16.9336 | 58.82 | 14.7837 | 4.959
2021-11-02 23:30 | 16.9281 | 58.647 | 14.782 | 4.95
2021-11-02 23:45 | 16.9281 | 58.647 | 14.7822 | 4.95
2021-11-03 | 16.9321 | 58.476 | 14.7863 | 4.95
2021-11-03 00:15 | 16.9305 | 58.476 | 14.7866 | 4.945
2021-11-03 00:30 | 16.9368 | 58.476 | 14.7849 | 4.964
2021-11-03 00:45 | 16.9391 | 58.303 | 14.7849 | 4.969
2021-11-03 01:00 | 16.9423 | 58.303 | 14.7888 | 4.967
2021-11-03 01:15 | 16.9485 | 58.303 | 14.7888 | 4.982
2021-11-03 01:30 | 16.9524 | 58.131 | 14.7909 | 4.986
2021-11-03 01:45 | 16.9619 | 58.131 | 14.7914 | 5.007
2021-11-03 02:00 | 16.9635 | 58.131 | 14.7904 | 5.013
2021-11-03 02:15 | 16.9665 | 58.131 | 14.7889 | 5.023
2021-11-03 02:30 | 16.972 | 57.958 | 14.7925 | 5.027
2021-11-03 02:45 | 16.9815 | 57.958 | 14.7921 | 5.05
2021-11-03 03:00 | 16.9799 | 57.958 | 14.7918 | 5.047
2021-11-03 03:15 | 16.9845 | 57.958 | 14.7863 | 5.07
2021-11-03 03:30 | 16.9854 | 57.785 | 14.7827 | 5.081
2021-11-03 03:45 | 16.9916 | 57.785 | 14.7805 | 5.1
2021-11-03 04:00 | 16.9964 | 57.785 | 14.7824 | 5.107
2021-11-03 04:15 | 16.9994 | 57.785 | 14.7824 | 5.114
2021-11-03 04:30 | 17.0019 | 57.614 | 14.7751 | 5.136
2021-11-03 04:45 | 17.0019 | 57.614 | 14.7741 | 5.139
2021-11-03 05:00 | 17.0096 | 57.614 | 14.7744 | 5.156
2021-11-03 05:15 | 17.0222 | 57.614 | 14.7776 | 5.178
2021-11-03 05:30 | 17.0222 | 57.614 | 14.7766 | 5.18
2021-11-03 05:45 | 17.0174 | 57.614 | 14.7772 | 5.167
2021-11-03 06:00 | 17.0377 | 57.614 | 14.7783 | 5.212
2021-11-03 06:15 | 17.0386 | 57.441 | 14.7808 | 5.208
2021-11-03 06:30 | 17.0402 | 57.441 | 14.7791 | 5.216
2021-11-03 06:45 | 17.0418 | 57.441 | 14.7754 | 5.228
2021-11-03 07:00 | 17.0432 | 57.441 | 14.7699 | 5.244
2021-11-03 07:15 | 17.0324 | 57.441 | 14.7677 | 5.224
2021-11-03 07:30 | 17.0395 | 57.268 | 14.7696 | 5.236
2021-11-03 07:45 | 17.0332 | 57.268 | 14.7624 | 5.238
2021-11-03 08:00 | 17.0363 | 57.268 | 14.7648 | 5.239
2021-11-03 08:15 | 17.0425 | 57.268 | 14.7648 | 5.254
2021-11-03 08:30 | 17.0332 | 57.268 | 14.7651 | 5.232
2021-11-03 08:45 | 17.0395 | 57.268 | 14.7659 | 5.244
2021-11-03 09:00 | 17.0409 | 57.268 | 14.7673 | 5.244
2021-11-03 09:15 | 17.0402 | 57.096 | 14.7666 | 5.244
2021-11-03 09:30 | 17.0386 | 57.096 | 14.7657 | 5.243
2021-11-03 09:45 | 17.0402 | 57.096 | 14.765 | 5.248
2021-11-03 10:00 | 17.0386 | 57.096 | 14.766 | 5.242
2021-11-03 10:15 | 17.0418 | 57.096 | 14.7638 | 5.254
2021-11-03 10:30 | 17.0261 | 57.096 | 14.7567 | 5.235
2021-11-03 10:45 | 17.0206 | 57.268 | 14.7524 | 5.232
2021-11-03 11:00 | 17.0192 | 57.268 | 14.7531 | 5.227
2021-11-03 11:15 | 17.0192 | 57.268 | 14.7537 | 5.226
2021-11-03 11:30 | 17.0065 | 57.268 | 14.7438 | 5.219
2021-11-03 11:45 | 17.0042 | 57.441 | 14.7445 | 5.212
2021-11-03 12:00 | 16.9871 | 57.441 | 14.7434 | 5.176
2021-11-03 12:15 | 16.9964 | 57.441 | 14.7379 | 5.21
2021-11-03 12:30 | 16.9878 | 57.614 | 14.7344 | 5.198
2021-11-03 12:45 | 16.987 | 57.785 | 14.7342 | 5.196
2021-11-03 13:00 | 16.9854 | 57.785 | 14.7345 | 5.192
2021-11-03 13:15 | 16.9783 | 57.958 | 14.7329 | 5.179
2021-11-03 13:30 | 16.9736 | 57.958 | 14.726 | 5.185
2021-11-03 13:45 | 16.9665 | 58.131 | 14.7244 | 5.172
2021-11-03 14:00 | 16.9642 | 58.303 | 14.7189 | 5.179
2021-11-03 14:15 | 16.958 | 58.303 | 14.7122 | 5.18
2021-11-03 14:30 | 16.9509 | 58.476 | 14.7071 | 5.176
2021-11-03 14:45 | 16.9375 | 58.647 | 14.6996 | 5.162
2021-11-03 15:00 | 16.9336 | 58.82 | 14.6987 | 5.155
2021-11-03 15:15 | 16.9217 | 58.993 | 14.6951 | 5.136
2021-11-03 15:30 | 16.9319 | 59.164 | 14.6962 | 5.157
2021-11-03 15:45 | 16.9084 | 59.164 | 14.6949 | 5.106
2021-11-03 16:00 | 16.9107 | 59.337 | 14.6858 | 5.132
2021-11-03 16:15 | 16.9084 | 59.508 | 14.6801 | 5.14
2021-11-03 16:30 | 16.9027 | 59.68 | 14.6794 | 5.128
2021-11-03 16:45 | 16.8872 | 59.68 | 14.6671 | 5.121
2021-11-03 17:00 | 16.8785 | 59.851 | 14.6642 | 5.108
2021-11-03 17:15 | 16.8706 | 59.851 | 14.6571 | 5.106
2021-11-03 17:30 | 16.8722 | 59.851 | 14.6579 | 5.108
2021-11-03 17:45 | 16.8598 | 59.851 | 14.662 | 5.069
2021-11-03 18:00 | 16.855 | 59.851 | 14.6587 | 5.066
2021-11-03 18:15 | 16.855 | 59.851 | 14.6542 | 5.076
2021-11-03 18:30 | 16.8457 | 59.851 | 14.6506 | 5.063
2021-11-03 18:45 | 16.8379 | 59.851 | 14.6474 | 5.053
2021-11-03 19:00 | 16.8628 | 59.851 | 14.6613 | 5.078
2021-11-03 19:15 | 16.8487 | 59.851 | 14.6588 | 5.051
2021-11-03 19:30 | 16.8379 | 59.851 | 14.6556 | 5.034
2021-11-03 19:45 | 16.8487 | 59.851 | 14.6585 | 5.052
2021-11-03 20:00 | 16.8457 | 59.851 | 14.6582 | 5.046
2021-11-03 20:15 | 16.8379 | 59.851 | 14.6579 | 5.028
2021-11-03 20:30 | 16.8425 | 59.851 | 14.6594 | 5.036
2021-11-03 20:45 | 16.8425 | 59.851 | 14.659 | 5.037
2021-11-03 21:00 | 16.8379 | 59.851 | 14.6587 | 5.027
2021-11-03 21:15 | 16.8418 | 59.68 | 14.6638 | 5.024
2021-11-03 21:30 | 16.8387 | 59.68 | 14.6671 | 5.009
2021-11-03 21:45 | 16.8403 | 59.68 | 14.6685 | 5.01
2021-11-03 22:00 | 16.834 | 59.68 | 14.6681 | 4.996
2021-11-03 22:15 | 16.8442 | 59.508 | 14.6717 | 5.011
2021-11-03 22:30 | 16.8458 | 59.508 | 14.6754 | 5.007
2021-11-03 22:45 | 16.838 | 59.508 | 14.6736 | 4.993
2021-11-03 23:00 | 16.8411 | 59.508 | 14.6772 | 4.991
2021-11-03 23:15 | 16.8489 | 59.508 | 14.6823 | 4.998
2021-11-03 23:30 | 16.8435 | 59.337 | 14.6765 | 4.999
2021-11-03 23:45 | 16.8341 | 59.337 | 14.6762 | 4.977
2021-11-04 | 16.8357 | 59.337 | 14.6813 | 4.969
2021-11-04 00:15 | 16.8357 | 59.337 | 14.6828 | 4.966
2021-11-04 00:30 | 16.8419 | 59.337 | 14.6845 | 4.976
2021-11-04 00:45 | 16.8389 | 59.337 | 14.6845 | 4.969
2021-11-04 01:00 | 16.8373 | 59.337 | 14.6878 | 4.958
2021-11-04 01:15 | 16.8271 | 59.164 | 14.6871 | 4.936
2021-11-04 01:30 | 16.835 | 59.164 | 14.6917 | 4.944
2021-11-04 01:45 | 16.8398 | 59.164 | 14.6912 | 4.956
2021-11-04 02:00 | 16.8335 | 59.164 | 14.6941 | 4.935
2021-11-04 02:15 | 16.8428 | 59.164 | 14.6936 | 4.957
2021-11-04 02:30 | 16.8342 | 58.993 | 14.6915 | 4.943
2021-11-04 02:45 | 16.839 | 58.993 | 14.6948 | 4.946
2021-11-04 03:00 | 16.8421 | 58.993 | 14.6962 | 4.95
2021-11-04 03:15 | 16.8429 | 58.82 | 14.7013 | 4.94
2021-11-04 03:30 | 16.8492 | 58.82 | 14.7009 | 4.955
2021-11-04 03:45 | 16.8476 | 58.82 | 14.706 | 4.94
2021-11-04 04:00 | 16.8413 | 58.82 | 14.7035 | 4.931
2021-11-04 04:15 | 16.8469 | 58.647 | 14.7064 | 4.937
2021-11-04 04:30 | 16.8454 | 58.647 | 14.7097 | 4.926
2021-11-04 04:45 | 16.8454 | 58.647 | 14.7076 | 4.931
2021-11-04 05:00 | 16.85 | 58.647 | 14.7107 | 4.935
2021-11-04 05:15 | 16.8493 | 58.476 | 14.7122 | 4.93
2021-11-04 05:30 | 16.8524 | 58.476 | 14.7136 | 4.933
2021-11-04 05:45 | 16.854 | 58.476 | 14.7209 | 4.92
2021-11-04 06:00 | 16.8618 | 58.476 | 14.7241 | 4.931
2021-11-04 06:15 | 16.8588 | 58.476 | 14.7223 | 4.928
2021-11-04 06:30 | 16.8689 | 58.303 | 14.7299 | 4.934
2021-11-04 06:45 | 16.8673 | 58.303 | 14.7332 | 4.923
2021-11-04 07:00 | 16.8689 | 58.303 | 14.7354 | 4.921
2021-11-04 07:15 | 16.8735 | 58.303 | 14.7427 | 4.915
2021-11-04 07:30 | 16.8782 | 58.303 | 14.7463 | 4.918
2021-11-04 07:45 | 16.8876 | 58.303 | 14.7463 | 4.939
2021-11-04 08:00 | 16.897 | 58.303 | 14.7535 | 4.944
2021-11-04 08:15 | 16.9041 | 58.131 | 14.7625 | 4.94
2021-11-04 08:30 | 16.9104 | 58.131 | 14.7643 | 4.95
2021-11-04 08:45 | 16.9229 | 58.131 | 14.7679 | 4.971
2021-11-04 09:00 | 16.9291 | 58.131 | 14.7722 | 4.975
2021-11-04 09:15 | 16.9321 | 58.131 | 14.7748 | 4.976
2021-11-04 09:30 | 16.954 | 58.131 | 14.7809 | 5.013
2021-11-04 09:45 | 16.9603 | 58.131 | 14.7814 | 5.026
2021-11-04 10:00 | 16.9697 | 58.131 | 14.7894 | 5.029
2021-11-04 10:15 | 16.9993 | 58.131 | 14.7933 | 5.089
2021-11-04 10:30 | 17.0166 | 58.131 | 14.7976 | 5.118
2021-11-04 10:45 | 17.0353 | 58.131 | 14.7988 | 5.159
2021-11-04 11:00 | 17.0572 | 58.131 | 14.8049 | 5.195
2021-11-04 11:15 | 17.0883 | 58.131 | 14.8114 | 5.252
2021-11-04 11:30 | 17.1118 | 58.131 | 14.8146 | 5.299
2021-11-04 11:45 | 17.1517 | 58.303 | 14.8189 | 5.381
2021-11-04 12:00 | 17.1813 | 58.303 | 14.8192 | 5.449
2021-11-04 12:15 | 17.2314 | 58.303 | 14.8233 | 5.555
2021-11-04 12:30 | 17.2768 | 58.303 | 14.8211 | 5.664
2021-11-04 12:45 | 17.3127 | 58.303 | 14.8202 | 5.749
2021-11-04 13:00 | 17.344 | 58.303 | 14.8207 | 5.821
2021-11-04 13:15 | 17.369 | 58.303 | 14.8221 | 5.875
2021-11-04 13:30 | 17.4042 | 58.476 | 14.8275 | 5.944
2021-11-04 13:45 | 17.4105 | 58.476 | 14.8263 | 5.961
2021-11-04 14:00 | 17.4386 | 58.476 | 14.8265 | 6.025
2021-11-04 14:15 | 17.4448 | 58.476 | 14.8285 | 6.035
2021-11-04 14:30 | 17.4448 | 58.476 | 14.8266 | 6.039
2021-11-04 14:45 | 17.4589 | 58.476 | 14.8242 | 6.077
2021-11-04 15:00 | 17.4691 | 58.647 | 14.8211 | 6.108
2021-11-04 15:15 | 17.4723 | 58.647 | 14.8197 | 6.119
2021-11-04 15:30 | 17.4801 | 58.647 | 14.8133 | 6.151
2021-11-04 15:45 | 17.4894 | 58.647 | 14.8139 | 6.171
2021-11-04 16:00 | 17.4863 | 58.647 | 14.8117 | 6.169
2021-11-04 16:15 | 17.4926 | 58.647 | 14.8062 | 6.197
2021-11-04 16:30 | 17.5098 | 58.647 | 14.8002 | 6.25
2021-11-04 16:45 | 17.5184 | 58.476 | 14.8037 | 6.262
2021-11-04 17:00 | 17.5246 | 58.476 | 14.8021 | 6.28
2021-11-04 17:15 | 17.5497 | 58.476 | 14.8021 | 6.338
2021-11-04 17:30 | 17.5497 | 58.476 | 14.7997 | 6.343
2021-11-04 17:45 | 17.5631 | 58.303 | 14.7989 | 6.376
2021-11-04 18:00 | 17.5725 | 58.303 | 14.797 | 6.402
2021-11-04 18:15 | 17.5787 | 58.303 | 14.8011 | 6.407
2021-11-04 18:30 | 17.5842 | 58.131 | 14.7979 | 6.427
2021-11-04 18:45 | 17.5967 | 58.131 | 14.7878 | 6.479
2021-11-04 19:00 | 17.6124 | 58.131 | 14.793 | 6.503
2021-11-04 19:15 | 17.614 | 58.131 | 14.793 | 6.507
2021-11-04 19:30 | 17.6234 | 58.131 | 14.793 | 6.529
2021-11-04 19:45 | 17.6211 | 57.958 | 14.786 | 6.539
2021-11-04 20:00 | 17.6319 | 57.958 | 14.7879 | 6.56
2021-11-04 20:15 | 17.6156 | 57.785 | 14.7831 | 6.533
2021-11-04 20:30 | 17.6375 | 57.785 | 14.782 | 6.587
2021-11-04 20:45 | 17.6375 | 57.785 | 14.786 | 6.577
2021-11-04 21:00 | 17.6414 | 57.614 | 14.7834 | 6.592
2021-11-04 21:15 | 17.6351 | 57.614 | 14.7801 | 6.586
2021-11-04 21:30 | 17.6579 | 57.441 | 14.7847 | 6.627
2021-11-04 21:45 | 17.6657 | 57.441 | 14.7876 | 6.639
2021-11-04 22:00 | 17.6743 | 57.268 | 14.7898 | 6.654
2021-11-04 22:15 | 17.6853 | 57.268 | 14.7956 | 6.666
2021-11-04 22:30 | 17.6923 | 57.096 | 14.7997 | 6.672
2021-11-04 22:45 | 17.6939 | 57.096 | 14.795 | 6.687
2021-11-04 23:00 | 17.7079 | 57.096 | 14.7972 | 6.714
2021-11-04 23:15 | 17.7111 | 57.096 | 14.7943 | 6.728
2021-11-04 23:30 | 17.7127 | 57.096 | 14.7979 | 6.724
2021-11-04 23:45 | 17.7236 | 57.096 | 14.7997 | 6.745
2021-11-05 | 17.7291 | 56.923 | 14.803 | 6.75
2021-11-05 00:15 | 17.7259 | 56.923 | 14.8047 | 6.738
2021-11-05 00:30 | 17.7323 | 56.923 | 14.8004 | 6.763
2021-11-05 00:45 | 17.7432 | 56.923 | 14.8014 | 6.786
2021-11-05 01:00 | 17.7455 | 56.75 | 14.8028 | 6.788
2021-11-05 01:15 | 17.7441 | 56.75 | 14.8026 | 6.785
2021-11-05 01:30 | 17.7503 | 56.75 | 14.8007 | 6.804
2021-11-05 01:45 | 17.7503 | 56.75 | 14.8011 | 6.803
2021-11-05 02:00 | 17.7549 | 56.75 | 14.7992 | 6.818
2021-11-05 02:15 | 17.7487 | 56.75 | 14.7992 | 6.803
2021-11-05 02:30 | 17.7441 | 56.75 | 14.7888 | 6.817
2021-11-05 02:45 | 17.7417 | 56.577 | 14.7859 | 6.818
2021-11-05 03:00 | 17.7464 | 56.577 | 14.7888 | 6.822
2021-11-05 03:15 | 17.7464 | 56.577 | 14.7946 | 6.809
2021-11-05 03:30 | 17.751 | 56.577 | 14.7931 | 6.823
2021-11-05 03:45 | 17.7448 | 56.577 | 14.7878 | 6.821
2021-11-05 04:00 | 17.7425 | 56.404 | 14.7805 | 6.832
2021-11-05 04:15 | 17.7425 | 56.404 | 14.7841 | 6.824
2021-11-05 04:30 | 17.7549 | 56.404 | 14.7863 | 6.848
2021-11-05 04:45 | 17.7565 | 56.404 | 14.7827 | 6.86
2021-11-05 05:00 | 17.7464 | 56.23 | 14.7791 | 6.845
2021-11-05 05:15 | 17.7558 | 56.23 | 14.7791 | 6.866
2021-11-05 05:30 | 17.751 | 56.23 | 14.7773 | 6.859
2021-11-05 05:45 | 17.7573 | 56.23 | 14.7718 | 6.886
2021-11-05 06:00 | 17.7496 | 56.23 | 14.7718 | 6.869
2021-11-05 06:15 | 17.7542 | 56.23 | 14.7682 | 6.888
2021-11-05 06:30 | 17.751 | 56.23 | 14.7646 | 6.889
2021-11-05 06:45 | 17.7496 | 56.23 | 14.7646 | 6.885
2021-11-05 07:00 | 17.762 | 56.23 | 14.7628 | 6.918
2021-11-05 07:15 | 17.7644 | 56.057 | 14.7628 | 6.924
2021-11-05 07:30 | 17.769 | 56.057 | 14.7628 | 6.934
2021-11-05 07:45 | 17.769 | 56.057 | 14.7609 | 6.939
2021-11-05 08:00 | 17.78 | 56.057 | 14.7628 | 6.96
2021-11-05 08:15 | 17.7879 | 56.057 | 14.7632 | 6.977
2021-11-05 08:30 | 17.7879 | 56.057 | 14.7654 | 6.972
2021-11-05 08:45 | 17.8003 | 56.057 | 14.7657 | 7
2021-11-05 09:00 | 17.7925 | 56.057 | 14.7643 | 6.985
2021-11-05 09:15 | 17.8144 | 56.057 | 14.7698 | 7.023
2021-11-05 09:30 | 17.813 | 56.057 | 14.7725 | 7.013
2021-11-05 09:45 | 17.8222 | 56.057 | 14.7759 | 7.027
2021-11-05 10:00 | 17.8301 | 56.057 | 14.778 | 7.04
2021-11-05 10:15 | 17.827 | 56.057 | 14.7762 | 7.037
2021-11-05 10:30 | 17.8365 | 56.057 | 14.778 | 7.055
2021-11-05 10:45 | 17.8505 | 56.057 | 14.7802 | 7.082
2021-11-05 11:00 | 17.8584 | 56.057 | 14.7783 | 7.105
2021-11-05 11:15 | 17.8489 | 56.057 | 14.7783 | 7.083
2021-11-05 11:30 | 17.8787 | 56.057 | 14.7788 | 7.15
2021-11-05 11:45 | 17.8818 | 56.057 | 14.7791 | 7.157
2021-11-05 12:00 | 17.8826 | 56.23 | 14.778 | 7.161
2021-11-05 12:15 | 17.8874 | 56.23 | 14.7741 | 7.181
2021-11-05 12:30 | 17.8952 | 56.23 | 14.7715 | 7.205
2021-11-05 12:45 | 17.8966 | 56.23 | 14.773 | 7.205
2021-11-05 13:00 | 17.8936 | 56.23 | 14.7698 | 7.206
2021-11-05 13:15 | 17.9045 | 56.23 | 14.7669 | 7.237
2021-11-05 13:30 | 17.8982 | 56.23 | 14.7596 | 7.24
2021-11-05 13:45 | 17.8966 | 56.23 | 14.7577 | 7.24
2021-11-05 14:00 | 17.9045 | 56.23 | 14.7545 | 7.266
2021-11-05 14:15 | 17.9077 | 56.23 | 14.7548 | 7.273
2021-11-05 14:30 | 17.9045 | 56.23 | 14.7553 | 7.264
2021-11-05 14:45 | 17.9061 | 56.23 | 14.7506 | 7.279
2021-11-05 15:00 | 17.903 | 56.23 | 14.7492 | 7.275
2021-11-05 15:15 | 17.9116 | 56.404 | 14.7458 | 7.302
2021-11-05 15:30 | 17.9053 | 56.404 | 14.7499 | 7.279
2021-11-05 15:45 | 17.9022 | 56.404 | 14.748 | 7.276
2021-11-05 16:00 | 17.9006 | 56.404 | 14.748 | 7.272
2021-11-05 16:15 | 17.9053 | 56.404 | 14.7499 | 7.279
2021-11-05 16:30 | 17.9022 | 56.404 | 14.7463 | 7.28
2021-11-05 16:45 | 17.8975 | 56.404 | 14.7463 | 7.269
2021-11-05 17:00 | 17.8913 | 56.404 | 14.7427 | 7.263
2021-11-05 17:15 | 17.8849 | 56.404 | 14.7441 | 7.245
2021-11-05 17:30 | 17.8834 | 56.404 | 14.7405 | 7.25
2021-11-05 17:45 | 17.863 | 56.404 | 14.7368 | 7.211
2021-11-05 18:00 | 17.8701 | 56.23 | 14.7347 | 7.232
2021-11-05 18:15 | 17.8591 | 56.23 | 14.7379 | 7.2
2021-11-05 18:30 | 17.8669 | 56.23 | 14.739 | 7.215
2021-11-05 18:45 | 17.8591 | 56.23 | 14.7379 | 7.2
2021-11-05 19:00 | 17.8512 | 56.23 | 14.7345 | 7.189
2021-11-05 19:15 | 17.8512 | 56.23 | 14.7371 | 7.183
2021-11-05 19:30 | 17.8521 | 56.057 | 14.74 | 7.178
2021-11-05 19:45 | 17.8457 | 56.057 | 14.7418 | 7.16
2021-11-05 20:00 | 17.8317 | 56.057 | 14.7428 | 7.125
2021-11-05 20:15 | 17.8379 | 56.057 | 14.744 | 7.137
2021-11-05 20:30 | 17.8325 | 55.884 | 14.745 | 7.122
2021-11-05 20:45 | 17.8277 | 55.884 | 14.7442 | 7.113
2021-11-05 21:00 | 17.8199 | 55.884 | 14.7438 | 7.096
2021-11-05 21:15 | 17.813 | 55.711 | 14.7457 | 7.075
2021-11-05 21:30 | 17.8222 | 55.711 | 14.7508 | 7.085
2021-11-05 21:45 | 17.8114 | 55.711 | 14.7489 | 7.064
2021-11-05 22:00 | 17.8003 | 55.711 | 14.7493 | 7.038
2021-11-05 22:15 | 17.7934 | 55.537 | 14.7496 | 7.021
2021-11-05 22:30 | 17.787 | 55.537 | 14.7518 | 7.001
2021-11-05 22:45 | 17.798 | 55.537 | 14.7558 | 7.017
2021-11-05 23:00 | 17.798 | 55.537 | 14.7617 | 7.004
2021-11-05 23:15 | 17.7886 | 55.537 | 14.7598 | 6.986
2021-11-05 23:30 | 17.7824 | 55.537 | 14.7617 | 6.968
2021-11-05 23:45 | 17.7674 | 55.364 | 14.7634 | 6.929
2021-11-06 | 17.7738 | 55.364 | 14.758 | 6.956
2021-11-06 00:15 | 17.7628 | 55.364 | 14.7561 | 6.935
2021-11-06 00:30 | 17.7596 | 55.364 | 14.7561 | 6.928
2021-11-06 00:45 | 17.7549 | 55.364 | 14.7544 | 6.921
2021-11-06 01:00 | 17.7519 | 55.364 | 14.7598 | 6.902
2021-11-06 01:15 | 17.7471 | 55.364 | 14.7585 | 6.894
2021-11-06 01:30 | 17.737 | 55.189 | 14.7573 | 6.873
2021-11-06 01:45 | 17.7386 | 55.189 | 14.758 | 6.875
2021-11-06 02:00 | 17.737 | 55.189 | 14.7585 | 6.87
2021-11-06 02:15 | 17.7354 | 55.189 | 14.7621 | 6.858
2021-11-06 02:30 | 17.7338 | 55.189 | 14.7606 | 6.858
2021-11-06 02:45 | 17.7229 | 55.189 | 14.7606 | 6.833
2021-11-06 03:00 | 17.7291 | 55.189 | 14.7664 | 6.834
2021-11-06 03:15 | 17.7259 | 55.189 | 14.766 | 6.828
2021-11-06 03:30 | 17.7386 | 55.189 | 14.7788 | 6.827
2021-11-06 03:45 | 17.7494 | 55.189 | 14.7805 | 6.848
2021-11-06 04:00 | 17.7386 | 55.189 | 14.7808 | 6.823
2021-11-06 04:15 | 17.719 | 55.017 | 14.7782 | 6.783
2021-11-06 04:30 | 17.7174 | 55.017 | 14.7779 | 6.78
2021-11-06 04:45 | 17.7174 | 55.017 | 14.7757 | 6.785
2021-11-06 05:00 | 17.7142 | 55.017 | 14.7721 | 6.786
2021-11-06 05:15 | 17.7158 | 55.017 | 14.7757 | 6.782
2021-11-06 05:30 | 17.7158 | 55.017 | 14.7757 | 6.782
2021-11-06 05:45 | 17.7142 | 55.017 | 14.7775 | 6.774
2021-11-06 06:00 | 17.7095 | 55.017 | 14.7779 | 6.762
2021-11-06 06:15 | 17.7111 | 55.017 | 14.7779 | 6.766
2021-11-06 06:30 | 17.7017 | 55.017 | 14.7796 | 6.74
2021-11-06 06:45 | 17.7001 | 55.017 | 14.7792 | 6.738
2021-11-06 07:00 | 17.701 | 54.842 | 14.7828 | 6.731
2021-11-06 07:15 | 17.6962 | 54.842 | 14.7825 | 6.721
2021-11-06 07:30 | 17.6946 | 54.842 | 14.7825 | 6.717
2021-11-06 07:45 | 17.6946 | 54.842 | 14.7843 | 6.713
2021-11-06 08:00 | 17.6837 | 54.842 | 14.7862 | 6.684
2021-11-06 08:15 | 17.6868 | 54.842 | 14.7901 | 6.682
2021-11-06 08:30 | 17.6868 | 54.842 | 14.7905 | 6.681
2021-11-06 08:45 | 17.6713 | 54.842 | 14.7944 | 6.636
2021-11-06 09:00 | 17.6805 | 54.842 | 14.7949 | 6.656
2021-11-06 09:15 | 17.6759 | 54.842 | 14.7975 | 6.64
2021-11-06 09:30 | 17.6759 | 54.842 | 14.7963 | 6.642
2021-11-06 09:45 | 17.6727 | 54.842 | 14.7972 | 6.633
2021-11-06 10:00 | 17.6681 | 54.842 | 14.7982 | 6.62
2021-11-06 10:15 | 17.6602 | 54.842 | 14.7998 | 6.598
2021-11-06 10:30 | 17.6618 | 54.842 | 14.8008 | 6.599
2021-11-06 10:45 | 17.6602 | 54.842 | 14.8063 | 6.583
2021-11-06 11:00 | 17.6586 | 54.842 | 14.802 | 6.589
2021-11-06 11:15 | 17.6556 | 54.842 | 14.8063 | 6.572
2021-11-06 11:30 | 17.6572 | 54.842 | 14.8102 | 6.567
2021-11-06 11:45 | 17.6415 | 54.842 | 14.8099 | 6.531
2021-11-06 12:00 | 17.6469 | 55.017 | 14.8117 | 6.54
2021-11-06 12:15 | 17.6501 | 55.017 | 14.8153 | 6.539
2021-11-06 12:30 | 17.6454 | 55.017 | 14.8168 | 6.525
2021-11-06 12:45 | 17.6399 | 55.189 | 14.8143 | 6.518
2021-11-06 13:00 | 17.6399 | 55.189 | 14.8143 | 6.518
2021-11-06 13:15 | 17.6353 | 55.189 | 14.8172 | 6.5
2021-11-06 13:30 | 17.6314 | 55.364 | 14.8165 | 6.493
2021-11-06 13:45 | 17.6187 | 55.364 | 14.812 | 6.474
2021-11-06 14:00 | 17.6148 | 55.537 | 14.8131 | 6.463
2021-11-06 14:15 | 17.6148 | 55.537 | 14.8128 | 6.463
2021-11-06 14:30 | 17.618 | 55.537 | 14.813 | 6.47
2021-11-06 14:45 | 17.6095 | 55.711 | 14.8089 | 6.46
2021-11-06 15:00 | 17.6024 | 55.884 | 14.8099 | 6.441
2021-11-06 15:15 | 17.5984 | 56.057 | 14.8082 | 6.436
2021-11-06 15:30 | 17.6032 | 56.057 | 14.8052 | 6.454
2021-11-06 15:45 | 17.5984 | 56.057 | 14.8023 | 6.45
2021-11-06 16:00 | 17.5954 | 56.057 | 14.8055 | 6.435
2021-11-06 16:15 | 17.5922 | 56.057 | 14.8057 | 6.427
2021-11-06 16:30 | 17.5844 | 56.057 | 14.8089 | 6.402
2021-11-06 16:45 | 17.5968 | 56.057 | 14.8088 | 6.431
2021-11-06 17:00 | 17.5984 | 56.057 | 14.8115 | 6.428
2021-11-06 17:15 | 17.6 | 56.057 | 14.8127 | 6.429
2021-11-06 17:30 | 17.5922 | 56.057 | 14.8115 | 6.414
2021-11-06 17:45 | 17.6 | 56.057 | 14.813 | 6.429
2021-11-06 18:00 | 17.5977 | 55.884 | 14.815 | 6.419
2021-11-06 18:15 | 17.5867 | 55.884 | 14.8121 | 6.4
2021-11-06 18:30 | 17.5945 | 55.884 | 14.8153 | 6.411
2021-11-06 18:45 | 17.586 | 55.711 | 14.8157 | 6.39
2021-11-06 19:00 | 17.5954 | 55.711 | 14.8185 | 6.405
2021-11-06 19:15 | 17.5929 | 55.537 | 14.8202 | 6.396
2021-11-06 19:30 | 17.5883 | 55.537 | 14.8181 | 6.39
2021-11-06 19:45 | 17.5837 | 55.537 | 14.8197 | 6.376
2021-11-06 20:00 | 17.5781 | 55.364 | 14.8178 | 6.367
2021-11-06 20:15 | 17.5781 | 55.364 | 14.8185 | 6.366
2021-11-06 20:30 | 17.5726 | 55.189 | 14.8173 | 6.355
2021-11-06 20:45 | 17.5758 | 55.189 | 14.8216 | 6.353
2021-11-06 21:00 | 17.5742 | 55.189 | 14.8179 | 6.358
2021-11-06 21:15 | 17.5719 | 55.017 | 14.8226 | 6.342
2021-11-06 21:30 | 17.5671 | 55.017 | 14.8236 | 6.328
2021-11-06 21:45 | 17.5625 | 55.017 | 14.8236 | 6.318
2021-11-06 22:00 | 17.5726 | 54.842 | 14.8298 | 6.327
2021-11-06 22:15 | 17.5664 | 54.842 | 14.8284 | 6.316
2021-11-06 22:30 | 17.5539 | 54.842 | 14.8281 | 6.288
2021-11-06 22:45 | 17.5593 | 54.669 | 14.8303 | 6.295
2021-11-06 23:00 | 17.5562 | 54.669 | 14.8342 | 6.279
2021-11-06 23:15 | 17.5609 | 54.669 | 14.8382 | 6.28
2021-11-06 23:30 | 17.55 | 54.669 | 14.8378 | 6.256
2021-11-06 23:45 | 17.5578 | 54.669 | 14.8356 | 6.279
2021-11-07 | 17.5539 | 54.495 | 14.8363 | 6.269
2021-11-07 00:15 | 17.5397 | 54.495 | 14.8323 | 6.245
2021-11-07 00:30 | 17.5475 | 54.495 | 14.8374 | 6.251
2021-11-07 00:45 | 17.5475 | 54.495 | 14.8369 | 6.252
2021-11-07 01:00 | 17.5445 | 54.495 | 14.8369 | 6.245
2021-11-07 01:15 | 17.5413 | 54.495 | 14.835 | 6.242
2021-11-07 01:30 | 17.5351 | 54.495 | 14.8374 | 6.223
2021-11-07 01:45 | 17.5429 | 54.495 | 14.8363 | 6.243
2021-11-07 02:00 | 17.5304 | 54.495 | 14.8366 | 6.214
2021-11-07 02:15 | 17.5296 | 54.322 | 14.834 | 6.218
2021-11-07 02:30 | 17.5249 | 54.322 | 14.835 | 6.205
2021-11-07 02:45 | 17.5233 | 54.322 | 14.8343 | 6.203
2021-11-07 03:00 | 17.5249 | 54.322 | 14.8321 | 6.211
2021-11-07 03:15 | 17.5148 | 54.147 | 14.8327 | 6.187
2021-11-07 03:30 | 17.5069 | 54.147 | 14.8323 | 6.169
2021-11-07 03:45 | 17.5085 | 54.147 | 14.8337 | 6.17
2021-11-07 04:00 | 17.5108 | 53.973 | 14.8333 | 6.176
2021-11-07 04:15 | 17.5061 | 53.973 | 14.8329 | 6.166
2021-11-07 04:30 | 17.5092 | 53.973 | 14.8321 | 6.175
2021-11-07 04:45 | 17.5037 | 53.798 | 14.8303 | 6.167
2021-11-07 05:00 | 17.5037 | 53.798 | 14.8339 | 6.158
2021-11-07 05:15 | 17.5021 | 53.798 | 14.839 | 6.143
2021-11-07 05:30 | 17.4943 | 53.798 | 14.8411 | 6.12
2021-11-07 05:45 | 17.503 | 53.623 | 14.8411 | 6.14
2021-11-07 06:00 | 17.4982 | 53.623 | 14.8443 | 6.122
2021-11-07 06:15 | 17.4952 | 53.623 | 14.8458 | 6.111
2021-11-07 06:30 | 17.4904 | 53.623 | 14.8472 | 6.097
2021-11-07 06:45 | 17.4904 | 53.623 | 14.849 | 6.093
2021-11-07 07:00 | 17.4952 | 53.623 | 14.8485 | 6.105
2021-11-07 07:15 | 17.4959 | 53.449 | 14.8464 | 6.112
2021-11-07 07:30 | 17.4913 | 53.449 | 14.8459 | 6.102
2021-11-07 07:45 | 17.4834 | 53.449 | 14.8478 | 6.079
2021-11-07 08:00 | 17.4756 | 53.449 | 14.8495 | 6.057
2021-11-07 08:15 | 17.4881 | 53.449 | 14.8517 | 6.081
2021-11-07 08:30 | 17.4865 | 53.449 | 14.85 | 6.081
2021-11-07 08:45 | 17.4724 | 53.449 | 14.8522 | 6.044
2021-11-07 09:00 | 17.4834 | 53.449 | 14.853 | 6.067
2021-11-07 09:15 | 17.4795 | 53.274 | 14.8582 | 6.046
2021-11-07 09:30 | 17.4763 | 53.274 | 14.86 | 6.035
2021-11-07 09:45 | 17.4786 | 53.449 | 14.8617 | 6.036
2021-11-07 10:00 | 17.4615 | 53.449 | 14.8616 | 5.997
2021-11-07 10:15 | 17.4708 | 53.449 | 14.8632 | 6.015
2021-11-07 10:30 | 17.4678 | 53.449 | 14.8648 | 6.004
2021-11-07 10:45 | 17.4615 | 53.449 | 14.8645 | 5.99
2021-11-07 11:00 | 17.4592 | 53.623 | 14.8616 | 5.992
2021-11-07 11:15 | 17.453 | 53.623 | 14.863 | 5.974
2021-11-07 11:30 | 17.4459 | 53.798 | 14.8587 | 5.968
2021-11-07 11:45 | 17.4475 | 53.798 | 14.8623 | 5.963
2021-11-07 12:00 | 17.4467 | 53.973 | 14.8591 | 5.969
2021-11-07 12:15 | 17.4327 | 53.973 | 14.8581 | 5.939
2021-11-07 12:30 | 17.4287 | 54.147 | 14.8555 | 5.936
2021-11-07 12:45 | 17.4232 | 54.322 | 14.8504 | 5.935
2021-11-07 13:00 | 17.4202 | 54.322 | 14.8491 | 5.931
2021-11-07 13:15 | 17.4147 | 54.495 | 14.8479 | 5.921
2021-11-07 13:30 | 17.4108 | 54.669 | 14.8446 | 5.919
2021-11-07 13:45 | 17.41 | 54.842 | 14.8475 | 5.911
2021-11-07 14:00 | 17.4015 | 55.017 | 14.8462 | 5.894
2021-11-07 14:15 | 17.4061 | 55.017 | 14.8458 | 5.906
2021-11-07 14:30 | 17.396 | 55.189 | 14.8429 | 5.889
2021-11-07 14:45 | 17.378 | 55.364 | 14.8411 | 5.852
2021-11-07 15:00 | 17.3826 | 55.364 | 14.8369 | 5.872
2021-11-07 15:15 | 17.3897 | 55.537 | 14.8345 | 5.894
2021-11-07 15:30 | 17.3694 | 55.537 | 14.8313 | 5.855
2021-11-07 15:45 | 17.3717 | 55.711 | 14.8323 | 5.858
2021-11-07 16:00 | 17.3623 | 55.711 | 14.8258 | 5.851
2021-11-07 16:15 | 17.3623 | 55.711 | 14.8295 | 5.842
2021-11-07 16:30 | 17.367 | 55.711 | 14.8281 | 5.856
2021-11-07 16:45 | 17.3545 | 55.711 | 14.8279 | 5.828
2021-11-07 17:00 | 17.3529 | 55.711 | 14.8259 | 5.829
2021-11-07 17:15 | 17.3561 | 55.711 | 14.8227 | 5.844
2021-11-07 17:30 | 17.3522 | 55.537 | 14.8217 | 5.837
2021-11-07 17:45 | 17.3522 | 55.537 | 14.8211 | 5.838
2021-11-07 18:00 | 17.3365 | 55.537 | 14.8179 | 5.81
2021-11-07 18:15 | 17.3388 | 55.364 | 14.8211 | 5.807
2021-11-07 18:30 | 17.3374 | 55.364 | 14.8187 | 5.81
2021-11-07 18:45 | 17.3351 | 55.189 | 14.8214 | 5.798
2021-11-07 19:00 | 17.3351 | 55.189 | 14.8224 | 5.796
2021-11-07 19:15 | 17.3279 | 55.017 | 14.823 | 5.778
2021-11-07 19:30 | 17.3217 | 55.017 | 14.8258 | 5.757
2021-11-07 19:45 | 17.3381 | 54.842 | 14.8258 | 5.795
2021-11-07 20:00 | 17.3319 | 54.842 | 14.8256 | 5.781
2021-11-07 20:15 | 17.3217 | 54.669 | 14.8226 | 5.765
2021-11-07 20:30 | 17.3185 | 54.669 | 14.8214 | 5.76
2021-11-07 20:45 | 17.3132 | 54.495 | 14.8239 | 5.742
2021-11-07 21:00 | 17.3132 | 54.495 | 14.8208 | 5.749
2021-11-07 21:15 | 17.303 | 54.322 | 14.8214 | 5.724
2021-11-07 21:30 | 17.3014 | 54.322 | 14.8221 | 5.719
2021-11-07 21:45 | 17.2975 | 54.147 | 14.8176 | 5.72
2021-11-07 22:00 | 17.2959 | 54.147 | 14.8195 | 5.712
2021-11-07 22:15 | 17.292 | 53.973 | 14.8201 | 5.702
2021-11-07 22:30 | 17.2904 | 53.973 | 14.8188 | 5.701
2021-11-07 22:45 | 17.2865 | 53.798 | 14.8185 | 5.693
2021-11-07 23:00 | 17.2786 | 53.798 | 14.8198 | 5.672
2021-11-07 23:15 | 17.274 | 53.798 | 14.8217 | 5.657
2021-11-07 23:30 | 17.2756 | 53.798 | 14.8181 | 5.669
2021-11-07 23:45 | 17.2763 | 53.623 | 14.8136 | 5.681
2021-11-08 | 17.2638 | 53.623 | 14.8131 | 5.653
2021-11-08 00:15 | 17.2592 | 53.623 | 14.8114 | 5.646
2021-11-08 00:30 | 17.2599 | 53.449 | 14.8131 | 5.644
2021-11-08 00:45 | 17.2553 | 53.449 | 14.8114 | 5.637
2021-11-08 01:00 | 17.2537 | 53.449 | 14.811 | 5.635
2021-11-08 01:15 | 17.2466 | 53.274 | 14.8092 | 5.622
2021-11-08 01:30 | 17.2419 | 53.274 | 14.8056 | 5.62
2021-11-08 01:45 | 17.2482 | 53.274 | 14.8046 | 5.637
2021-11-08 02:00 | 17.235 | 53.1 | 14.804 | 5.607
2021-11-08 02:15 | 17.2318 | 53.1 | 14.8012 | 5.606
2021-11-08 02:30 | 17.2224 | 53.1 | 14.8008 | 5.586
2021-11-08 02:45 | 17.2184 | 52.925 | 14.7986 | 5.582
2021-11-08 03:00 | 17.217 | 52.925 | 14.7969 | 5.582
2021-11-08 03:15 | 17.2138 | 52.925 | 14.793 | 5.584
2021-11-08 03:30 | 17.1974 | 52.75 | 14.7875 | 5.559
2021-11-08 03:45 | 17.1942 | 52.75 | 14.7847 | 5.558
2021-11-08 04:00 | 17.1974 | 52.75 | 14.7841 | 5.567
2021-11-08 04:15 | 17.1833 | 52.75 | 14.7809 | 5.542
2021-11-08 04:30 | 17.1825 | 52.576 | 14.7791 | 5.544
2021-11-08 04:45 | 17.1732 | 52.576 | 14.7769 | 5.527
2021-11-08 05:00 | 17.1686 | 52.576 | 14.7728 | 5.526
2021-11-08 05:15 | 17.163 | 52.401 | 14.7676 | 5.525
2021-11-08 05:30 | 17.1568 | 52.401 | 14.7618 | 5.524
2021-11-08 05:45 | 17.1474 | 52.401 | 14.7603 | 5.506
2021-11-08 06:00 | 17.152 | 52.401 | 14.7603 | 5.517
2021-11-08 06:15 | 17.1513 | 52.225 | 14.7582 | 5.52
2021-11-08 06:30 | 17.131 | 52.225 | 14.7572 | 5.476
2021-11-08 06:45 | 17.1263 | 52.225 | 14.7464 | 5.49
2021-11-08 07:00 | 17.1255 | 52.05 | 14.7445 | 5.492
2021-11-08 07:15 | 17.1239 | 52.05 | 14.7467 | 5.483
2021-11-08 07:30 | 17.1224 | 52.05 | 14.7503 | 5.472
2021-11-08 07:45 | 17.1176 | 52.05 | 14.7456 | 5.472
2021-11-08 08:00 | 17.1137 | 51.874 | 14.7477 | 5.458
2021-11-08 08:15 | 17.1137 | 51.874 | 14.7486 | 5.456
2021-11-08 08:30 | 17.1044 | 51.874 | 14.745 | 5.442
2021-11-08 08:45 | 17.0982 | 51.874 | 14.739 | 5.442
2021-11-08 09:00 | 17.0957 | 51.699 | 14.7392 | 5.436
2021-11-08 09:15 | 17.0973 | 51.699 | 14.7427 | 5.431
2021-11-08 09:30 | 17.0911 | 51.699 | 14.7456 | 5.41
2021-11-08 09:45 | 17.0973 | 51.699 | 14.7476 | 5.42
2021-11-08 10:00 | 17.0879 | 51.699 | 14.7487 | 5.396
2021-11-08 10:15 | 17.0849 | 51.699 | 14.7453 | 5.397
2021-11-08 10:30 | 17.0841 | 51.874 | 14.746 | 5.393
2021-11-08 10:45 | 17.0794 | 51.874 | 14.7428 | 5.39
2021-11-08 11:00 | 17.0701 | 51.874 | 14.736 | 5.384
2021-11-08 11:15 | 17.0592 | 51.874 | 14.7357 | 5.36
2021-11-08 11:30 | 17.0606 | 51.874 | 14.7325 | 5.37
2021-11-08 11:45 | 17.0514 | 51.874 | 14.7341 | 5.345
2021-11-08 12:00 | 17.0467 | 51.874 | 14.7271 | 5.35
2021-11-08 12:15 | 17.0459 | 52.05 | 14.729 | 5.344
2021-11-08 12:30 | 17.0412 | 52.05 | 14.7222 | 5.349
2021-11-08 12:45 | 17.0209 | 52.05 | 14.7131 | 5.323
2021-11-08 13:00 | 17.0131 | 52.05 | 14.7026 | 5.329
2021-11-08 13:15 | 17.0068 | 52.05 | 14.6962 | 5.33
2021-11-08 13:30 | 17.0116 | 52.05 | 14.6945 | 5.345
2021-11-08 13:45 | 16.9968 | 52.225 | 14.6894 | 5.322
2021-11-08 14:00 | 16.9796 | 52.225 | 14.6832 | 5.297
2021-11-08 14:15 | 16.9796 | 52.225 | 14.6788 | 5.307
2021-11-08 14:30 | 16.9687 | 52.225 | 14.6742 | 5.293
2021-11-08 14:45 | 16.9562 | 52.225 | 14.6669 | 5.281
2021-11-08 15:00 | 16.953 | 52.225 | 14.663 | 5.282
2021-11-08 15:15 | 16.9391 | 52.225 | 14.6558 | 5.267
2021-11-08 15:30 | 16.9406 | 52.225 | 14.6517 | 5.28
2021-11-08 15:45 | 16.9297 | 52.225 | 14.6442 | 5.272
2021-11-08 16:00 | 16.9234 | 52.225 | 14.6401 | 5.267
2021-11-08 16:15 | 16.9165 | 52.401 | 14.6308 | 5.272
2021-11-08 16:30 | 16.9102 | 52.401 | 14.6268 | 5.267
2021-11-08 16:45 | 16.9056 | 52.401 | 14.6192 | 5.274
2021-11-08 17:00 | 16.8915 | 52.401 | 14.6152 | 5.251
2021-11-08 17:15 | 16.8775 | 52.401 | 14.6149 | 5.219
2021-11-08 17:30 | 16.8743 | 52.401 | 14.6123 | 5.218
2021-11-08 17:45 | 16.8766 | 52.225 | 14.6108 | 5.226
2021-11-08 18:00 | 16.8564 | 52.225 | 14.6069 | 5.189
2021-11-08 18:15 | 16.8641 | 52.225 | 14.595 | 5.234
2021-11-08 18:30 | 16.8579 | 52.225 | 14.5931 | 5.224
2021-11-08 18:45 | 16.8548 | 52.225 | 14.5917 | 5.22
2021-11-08 19:00 | 16.8384 | 52.05 | 14.5754 | 5.22
2021-11-08 19:15 | 16.826 | 52.05 | 14.5692 | 5.206
2021-11-08 19:30 | 16.8306 | 52.05 | 14.5685 | 5.218
2021-11-08 19:45 | 16.8151 | 52.05 | 14.568 | 5.183
2021-11-08 20:00 | 16.8119 | 52.05 | 14.5673 | 5.178
2021-11-08 20:15 | 16.8103 | 52.05 | 14.5666 | 5.176
2021-11-08 20:30 | 16.8112 | 51.874 | 14.5593 | 5.194
2021-11-08 20:45 | 16.7862 | 51.874 | 14.5574 | 5.141
2021-11-08 21:00 | 16.7987 | 51.874 | 14.5596 | 5.165
2021-11-08 21:15 | 16.7877 | 51.874 | 14.5579 | 5.143
2021-11-08 21:30 | 16.7784 | 51.874 | 14.5608 | 5.115
2021-11-08 21:45 | 16.7877 | 51.874 | 14.5576 | 5.144
2021-11-08 22:00 | 16.7971 | 51.874 | 14.5576 | 5.166
2021-11-08 22:15 | 16.7939 | 51.874 | 14.5651 | 5.141
2021-11-08 22:30 | 16.7971 | 51.874 | 14.5641 | 5.151
2021-11-08 22:45 | 16.7862 | 51.874 | 14.5644 | 5.125
2021-11-08 23:00 | 16.8018 | 51.874 | 14.5651 | 5.159
2021-11-08 23:15 | 16.7971 | 51.874 | 14.5645 | 5.15
2021-11-08 23:30 | 16.7955 | 51.874 | 14.5624 | 5.151
2021-11-08 23:45 | 16.8002 | 51.874 | 14.5706 | 5.143
2021-11-09 | 16.8033 | 51.874 | 14.5743 | 5.142
2021-11-09 00:15 | 16.8064 | 51.874 | 14.5764 | 5.144
2021-11-09 00:30 | 16.8033 | 51.874 | 14.5801 | 5.128
2021-11-09 00:45 | 16.8112 | 51.874 | 14.5837 | 5.138
2021-11-09 01:00 | 16.8251 | 51.874 | 14.5834 | 5.171
2021-11-09 01:15 | 16.8244 | 52.05 | 14.5924 | 5.148
2021-11-09 01:30 | 16.826 | 52.05 | 14.5946 | 5.147
2021-11-09 01:45 | 16.8306 | 52.05 | 14.5985 | 5.149
2021-11-09 02:00 | 16.8338 | 52.05 | 14.6065 | 5.138
2021-11-09 02:15 | 16.84 | 52.05 | 14.6054 | 5.154
2021-11-09 02:30 | 16.8306 | 52.05 | 14.6062 | 5.131
2021-11-09 02:45 | 16.8338 | 52.05 | 14.6065 | 5.138
2021-11-09 03:00 | 16.8276 | 52.05 | 14.6105 | 5.114
2021-11-09 03:15 | 16.8463 | 52.05 | 14.6163 | 5.144
2021-11-09 03:30 | 16.8493 | 52.05 | 14.6185 | 5.146
2021-11-09 03:45 | 16.8525 | 52.05 | 14.6199 | 5.15
2021-11-09 04:00 | 16.865 | 52.05 | 14.6268 | 5.163
2021-11-09 04:15 | 16.8634 | 52.05 | 14.6323 | 5.146
2021-11-09 04:30 | 16.8798 | 52.225 | 14.6394 | 5.168
2021-11-09 04:45 | 16.886 | 52.225 | 14.6539 | 5.149
2021-11-09 05:00 | 16.8939 | 52.225 | 14.6558 | 5.162
2021-11-09 05:15 | 16.8985 | 52.225 | 14.6611 | 5.161
2021-11-09 05:30 | 16.911 | 52.225 | 14.6667 | 5.177
2021-11-09 05:45 | 16.9188 | 52.225 | 14.6771 | 5.171
2021-11-09 06:00 | 16.9218 | 52.225 | 14.6771 | 5.178
2021-11-09 06:15 | 16.9343 | 52.225 | 14.6843 | 5.19
2021-11-09 06:30 | 16.9484 | 52.225 | 14.6897 | 5.21
2021-11-09 06:45 | 16.9562 | 52.225 | 14.6984 | 5.208
2021-11-09 07:00 | 16.964 | 52.225 | 14.7057 | 5.209
2021-11-09 07:15 | 16.9733 | 52.225 | 14.7093 | 5.222
2021-11-09 07:30 | 16.9781 | 52.225 | 14.7161 | 5.218
2021-11-09 07:45 | 16.9858 | 52.225 | 14.7234 | 5.219
2021-11-09 08:00 | 17.0015 | 52.225 | 14.7267 | 5.247
2021-11-09 08:15 | 17.0108 | 52.225 | 14.7339 | 5.252
2021-11-09 08:30 | 17.0296 | 52.225 | 14.7408 | 5.28
2021-11-09 08:45 | 17.0405 | 52.225 | 14.7476 | 5.289
2021-11-09 09:00 | 17.056 | 52.225 | 14.7577 | 5.301
2021-11-09 09:15 | 17.0733 | 52.225 | 14.7582 | 5.34
2021-11-09 09:30 | 17.0749 | 52.225 | 14.7625 | 5.334
2021-11-09 09:45 | 17.0936 | 52.225 | 14.7664 | 5.368
2021-11-09 10:00 | 17.1169 | 52.225 | 14.7715 | 5.41
2021-11-09 10:15 | 17.1303 | 52.401 | 14.7686 | 5.448
2021-11-09 10:30 | 17.1536 | 52.401 | 14.7737 | 5.49
2021-11-09 10:45 | 17.1755 | 52.401 | 14.7814 | 5.522
2021-11-09 11:00 | 17.2192 | 52.401 | 14.7886 | 5.606
2021-11-09 11:15 | 17.2535 | 52.401 | 14.7923 | 5.677
2021-11-09 11:30 | 17.2911 | 52.401 | 14.7918 | 5.765
2021-11-09 11:45 | 17.3246 | 52.576 | 14.8005 | 5.822
2021-11-09 12:00 | 17.3606 | 52.576 | 14.8002 | 5.906
2021-11-09 12:15 | 17.395 | 52.576 | 14.7991 | 5.988
2021-11-09 12:30 | 17.4637 | 52.576 | 14.8056 | 6.131
2021-11-09 12:45 | 17.5036 | 52.75 | 14.8085 | 6.217
2021-11-09 13:00 | 17.5536 | 52.75 | 14.8023 | 6.346
2021-11-09 13:15 | 17.5926 | 52.75 | 14.8069 | 6.426
2021-11-09 13:30 | 17.6489 | 52.75 | 14.811 | 6.546
2021-11-09 13:45 | 17.7084 | 52.75 | 14.8113 | 6.683
2021-11-09 14:00 | 17.7663 | 52.75 | 14.8175 | 6.802
2021-11-09 14:15 | 17.8296 | 52.925 | 14.8189 | 6.945
2021-11-09 14:30 | 17.8946 | 52.75 | 14.8226 | 7.086
2021-11-09 14:45 | 17.9462 | 52.75 | 14.8243 | 7.201
2021-11-09 15:00 | 18.0027 | 52.75 | 14.8236 | 7.333
2021-11-09 15:15 | 18.0559 | 52.75 | 14.8287 | 7.444
2021-11-09 15:30 | 18.1223 | 52.576 | 14.8278 | 7.599
2021-11-09 15:45 | 18.1725 | 52.576 | 14.8294 | 7.711
2021-11-09 16:00 | 18.2163 | 52.576 | 14.8289 | 7.813
2021-11-09 16:15 | 18.254 | 52.576 | 14.8316 | 7.894
2021-11-09 16:30 | 18.2837 | 52.576 | 14.832 | 7.962
2021-11-09 16:45 | 18.308 | 52.401 | 14.8313 | 8.02
2021-11-09 17:00 | 18.3361 | 52.401 | 14.8342 | 8.078
2021-11-09 17:15 | 18.355 | 52.401 | 14.833 | 8.124
2021-11-09 17:30 | 18.3738 | 52.401 | 14.8308 | 8.172
2021-11-09 17:45 | 18.3989 | 52.401 | 14.8303 | 8.232
2021-11-09 18:00 | 18.4192 | 52.401 | 14.8324 | 8.273
2021-11-09 18:15 | 18.4176 | 52.401 | 14.8324 | 8.27
2021-11-09 18:30 | 18.4397 | 52.401 | 14.84 | 8.303
2021-11-09 18:45 | 18.4537 | 52.401 | 14.84 | 8.336
2021-11-09 19:00 | 18.4569 | 52.401 | 14.8313 | 8.363
2021-11-09 19:15 | 18.482 | 52.401 | 14.8446 | 8.39
2021-11-09 19:30 | 18.4977 | 52.401 | 14.8504 | 8.413
2021-11-09 19:45 | 18.4952 | 52.225 | 14.8533 | 8.401
2021-11-09 20:00 | 18.5077 | 52.225 | 14.8522 | 8.432
2021-11-09 20:15 | 18.5157 | 52.225 | 14.8565 | 8.44
2021-11-09 20:30 | 18.5219 | 52.225 | 14.8517 | 8.466
2021-11-09 20:45 | 18.5344 | 52.225 | 14.8561 | 8.485
2021-11-09 21:00 | 18.5392 | 52.225 | 14.8535 | 8.502
2021-11-09 21:15 | 18.5627 | 52.225 | 14.8564 | 8.549
2021-11-09 21:30 | 18.5689 | 52.225 | 14.8574 | 8.561
2021-11-09 21:45 | 18.5705 | 52.225 | 14.8607 | 8.557
2021-11-09 22:00 | 18.5664 | 52.05 | 14.8607 | 8.548
2021-11-09 22:15 | 18.5743 | 52.05 | 14.8603 | 8.567
2021-11-09 22:30 | 18.5947 | 52.05 | 14.8607 | 8.613
2021-11-09 22:45 | 18.5901 | 52.05 | 14.861 | 8.602
2021-11-09 23:00 | 18.6034 | 52.225 | 14.8629 | 8.628
2021-11-09 23:15 | 18.616 | 52.225 | 14.8567 | 8.672
2021-11-09 23:30 | 18.616 | 52.225 | 14.861 | 8.662
2021-11-09 23:45 | 18.6285 | 52.225 | 14.8516 | 8.712
2021-11-10 | 18.6255 | 52.225 | 14.8526 | 8.703
2021-11-10 00:15 | 18.6552 | 52.225 | 14.8536 | 8.769
2021-11-10 00:30 | 18.6614 | 52.225 | 14.8577 | 8.774
2021-11-10 00:45 | 18.6835 | 52.225 | 14.8543 | 8.833
2021-11-10 01:00 | 18.6865 | 52.225 | 14.8616 | 8.823
2021-11-10 01:15 | 18.7132 | 52.225 | 14.8598 | 8.888
2021-11-10 01:30 | 18.7321 | 52.225 | 14.8652 | 8.92
2021-11-10 01:45 | 18.7525 | 52.225 | 14.8725 | 8.95
2021-11-10 02:00 | 18.7635 | 52.225 | 14.8729 | 8.974
2021-11-10 02:15 | 18.7792 | 52.225 | 14.8714 | 9.014
2021-11-10 02:30 | 18.7808 | 52.225 | 14.8736 | 9.013
2021-11-10 02:45 | 18.787 | 52.225 | 14.8717 | 9.031
2021-11-10 03:00 | 18.8011 | 52.225 | 14.8664 | 9.076
2021-11-10 03:15 | 18.8294 | 52.225 | 14.8704 | 9.132
2021-11-10 03:30 | 18.831 | 52.225 | 14.8707 | 9.135
2021-11-10 03:45 | 18.8404 | 52.225 | 14.8726 | 9.152
2021-11-10 04:00 | 18.8553 | 52.401 | 14.8656 | 9.203
2021-11-10 04:15 | 18.8632 | 52.401 | 14.8603 | 9.233
2021-11-10 04:30 | 18.8806 | 52.401 | 14.8646 | 9.263
2021-11-10 04:45 | 18.8758 | 52.401 | 14.8596 | 9.264
2021-11-10 05:00 | 18.8978 | 52.401 | 14.8654 | 9.302
2021-11-10 05:15 | 18.9103 | 52.401 | 14.8617 | 9.339
2021-11-10 05:30 | 18.9151 | 52.401 | 14.8622 | 9.349
2021-11-10 05:45 | 18.937 | 52.401 | 14.868 | 9.386
2021-11-10 06:00 | 18.9308 | 52.401 | 14.859 | 9.392
2021-11-10 06:15 | 18.9434 | 52.401 | 14.8643 | 9.409
2021-11-10 06:30 | 18.9653 | 52.401 | 14.8684 | 9.45
2021-11-10 06:45 | 18.9622 | 52.401 | 14.8669 | 9.446
2021-11-10 07:00 | 18.9701 | 52.401 | 14.8687 | 9.46
2021-11-10 07:15 | 18.9717 | 52.401 | 14.8655 | 9.472
2021-11-10 07:30 | 18.9717 | 52.401 | 14.8672 | 9.468
2021-11-10 07:45 | 18.9841 | 52.401 | 14.8677 | 9.495
2021-11-10 08:00 | 18.9801 | 52.225 | 14.8698 | 9.481
2021-11-10 08:15 | 18.9849 | 52.225 | 14.8771 | 9.475
2021-11-10 08:30 | 18.9833 | 52.225 | 14.8825 | 9.459
2021-11-10 08:45 | 18.9833 | 52.225 | 14.8865 | 9.45
2021-11-10 09:00 | 18.9786 | 52.225 | 14.8851 | 9.442
2021-11-10 09:15 | 18.9644 | 52.225 | 14.8894 | 9.4
2021-11-10 09:30 | 18.9722 | 52.225 | 14.887 | 9.423
2021-11-10 09:45 | 18.9598 | 52.225 | 14.8867 | 9.395
2021-11-10 10:00 | 18.9717 | 52.401 | 14.8852 | 9.426
2021-11-10 10:15 | 18.9559 | 52.401 | 14.8859 | 9.388
2021-11-10 10:30 | 18.9496 | 52.401 | 14.8871 | 9.371
2021-11-10 10:45 | 18.937 | 52.401 | 14.8867 | 9.343
2021-11-10 11:00 | 18.9276 | 52.401 | 14.8917 | 9.309
2021-11-10 11:15 | 18.9213 | 52.401 | 14.8893 | 9.301
2021-11-10 11:30 | 18.927 | 52.576 | 14.8871 | 9.319
2021-11-10 11:45 | 18.9065 | 52.576 | 14.8867 | 9.272
2021-11-10 12:00 | 18.8939 | 52.576 | 14.8891 | 9.238
2021-11-10 12:15 | 18.8767 | 52.576 | 14.8888 | 9.199
2021-11-10 12:30 | 18.8917 | 52.75 | 14.8844 | 9.244
2021-11-10 12:45 | 18.8743 | 52.75 | 14.8862 | 9.199
2021-11-10 13:00 | 18.8556 | 52.75 | 14.8807 | 9.169
2021-11-10 13:15 | 18.8414 | 52.75 | 14.882 | 9.133
2021-11-10 13:30 | 18.8391 | 52.925 | 14.8791 | 9.134
2021-11-10 13:45 | 18.8297 | 52.925 | 14.8781 | 9.115
2021-11-10 14:00 | 18.8094 | 52.925 | 14.8787 | 9.067
2021-11-10 14:15 | 18.8024 | 53.1 | 14.8806 | 9.046
2021-11-10 14:30 | 18.7898 | 53.1 | 14.8801 | 9.018
2021-11-10 14:45 | 18.7898 | 53.1 | 14.8813 | 9.016
2021-11-10 15:00 | 18.7851 | 53.1 | 14.8774 | 9.014
2021-11-10 15:15 | 18.7585 | 53.1 | 14.8788 | 8.949
2021-11-10 15:30 | 18.7458 | 53.1 | 14.8781 | 8.922
2021-11-10 15:45 | 18.7426 | 53.1 | 14.8771 | 8.916
2021-11-10 16:00 | 18.7318 | 53.1 | 14.8788 | 8.887
2021-11-10 16:15 | 18.7207 | 53.1 | 14.8771 | 8.866
2021-11-10 16:30 | 18.7113 | 53.1 | 14.8774 | 8.844
2021-11-10 16:45 | 18.7065 | 53.1 | 14.873 | 8.843
2021-11-10 17:00 | 18.683 | 53.1 | 14.8745 | 8.785
2021-11-10 17:15 | 18.683 | 53.1 | 14.8757 | 8.782
2021-11-10 17:30 | 18.6642 | 53.1 | 14.8735 | 8.744
2021-11-10 17:45 | 18.6595 | 53.1 | 14.8764 | 8.726
2021-11-10 18:00 | 18.6423 | 53.1 | 14.8757 | 8.688
2021-11-10 18:15 | 18.625 | 53.1 | 14.8754 | 8.649
2021-11-10 18:30 | 18.6186 | 53.1 | 14.8765 | 8.632
2021-11-10 18:45 | 18.6124 | 53.1 | 14.8743 | 8.622
2021-11-10 19:00 | 18.6014 | 53.1 | 14.8812 | 8.581
2021-11-10 19:15 | 18.5873 | 53.1 | 14.8826 | 8.545
2021-11-10 19:30 | 18.5889 | 53.1 | 14.8841 | 8.546
2021-11-10 19:45 | 18.5748 | 53.1 | 14.8855 | 8.51
2021-11-10 20:00 | 18.559 | 53.1 | 14.8855 | 8.474
2021-11-10 20:15 | 18.5418 | 53.1 | 14.8852 | 8.434
2021-11-10 20:30 | 18.5371 | 53.1 | 14.8852 | 8.424
2021-11-10 20:45 | 18.5152 | 53.1 | 14.8884 | 8.366
2021-11-10 21:00 | 18.5058 | 53.1 | 14.8862 | 8.349
2021-11-10 21:15 | 18.5152 | 53.1 | 14.8862 | 8.371
2021-11-10 21:30 | 18.4964 | 53.1 | 14.8823 | 8.336
2021-11-10 21:45 | 18.4838 | 53.1 | 14.8838 | 8.304
2021-11-10 22:00 | 18.4759 | 53.1 | 14.8871 | 8.278
2021-11-10 22:15 | 18.4634 | 53.1 | 14.8871 | 8.249
2021-11-10 22:30 | 18.4524 | 53.1 | 14.883 | 8.233
2021-11-10 22:45 | 18.4384 | 53.1 | 14.8864 | 8.193
2021-11-10 23:00 | 18.4241 | 53.1 | 14.8842 | 8.165
2021-11-10 23:15 | 18.4117 | 53.1 | 14.8871 | 8.13
2021-11-10 23:30 | 18.4085 | 53.1 | 14.8864 | 8.124
2021-11-10 23:45 | 18.4085 | 53.1 | 14.89 | 8.116
2021-11-11 | 18.3976 | 53.1 | 14.8917 | 8.087
2021-11-11 00:15 | 18.3819 | 53.1 | 14.89 | 8.055
2021-11-11 00:30 | 18.3661 | 53.1 | 14.89 | 8.018
2021-11-11 00:45 | 18.3647 | 53.1 | 14.89 | 8.015
2021-11-11 01:00 | 18.3505 | 53.1 | 14.8881 | 7.986
2021-11-11 01:15 | 18.338 | 53.1 | 14.8917 | 7.949
2021-11-11 01:30 | 18.3246 | 53.274 | 14.8936 | 7.914
2021-11-11 01:45 | 18.3232 | 53.274 | 14.8922 | 7.914
2021-11-11 02:00 | 18.3138 | 53.274 | 14.8888 | 7.9
2021-11-11 02:15 | 18.3027 | 53.274 | 14.8852 | 7.883
2021-11-11 02:30 | 18.2871 | 53.274 | 14.8835 | 7.851
2021-11-11 02:45 | 18.2824 | 53.274 | 14.883 | 7.841
2021-11-11 03:00 | 18.2824 | 53.274 | 14.8886 | 7.829
2021-11-11 03:15 | 18.2714 | 53.274 | 14.8903 | 7.799
2021-11-11 03:30 | 18.2636 | 53.274 | 14.8922 | 7.777
2021-11-11 03:45 | 18.2511 | 53.274 | 14.8871 | 7.76
2021-11-11 04:00 | 18.2385 | 53.274 | 14.8886 | 7.727
2021-11-11 04:15 | 18.2369 | 53.274 | 14.8864 | 7.728
2021-11-11 04:30 | 18.2166 | 53.274 | 14.8864 | 7.682
2021-11-11 04:45 | 18.2143 | 53.449 | 14.8845 | 7.681
2021-11-11 05:00 | 18.2002 | 53.449 | 14.8842 | 7.649
2021-11-11 05:15 | 18.1814 | 53.449 | 14.8838 | 7.606
2021-11-11 05:30 | 18.1861 | 53.449 | 14.8801 | 7.626
2021-11-11 05:45 | 18.1719 | 53.449 | 14.8828 | 7.587
2021-11-11 06:00 | 18.161 | 53.449 | 14.8845 | 7.558
2021-11-11 06:15 | 18.1532 | 53.449 | 14.8823 | 7.545
2021-11-11 06:30 | 18.1516 | 53.449 | 14.8823 | 7.541
2021-11-11 06:45 | 18.1454 | 53.449 | 14.8859 | 7.518
2021-11-11 07:00 | 18.139 | 53.449 | 14.8857 | 7.504
2021-11-11 07:15 | 18.1249 | 53.449 | 14.8867 | 7.47
2021-11-11 07:30 | 18.1203 | 53.449 | 14.8864 | 7.46
2021-11-11 07:45 | 18.1109 | 53.449 | 14.8859 | 7.439
2021-11-11 08:00 | 18.1077 | 53.449 | 14.8845 | 7.435
2021-11-11 08:15 | 18.0858 | 53.449 | 14.8852 | 7.383
2021-11-11 08:30 | 18.0811 | 53.449 | 14.8845 | 7.374
2021-11-11 08:45 | 18.0874 | 53.449 | 14.8857 | 7.385
2021-11-11 09:00 | 18.0858 | 53.449 | 14.8874 | 7.378
2021-11-11 09:15 | 18.0576 | 53.449 | 14.8867 | 7.314
2021-11-11 09:30 | 18.0623 | 53.449 | 14.8888 | 7.32
2021-11-11 09:45 | 18.0592 | 53.449 | 14.8917 | 7.306
2021-11-11 10:00 | 18.0544 | 53.449 | 14.897 | 7.283
2021-11-11 10:15 | 18.0428 | 53.623 | 14.8968 | 7.257
2021-11-11 10:30 | 18.0459 | 53.623 | 14.8949 | 7.268
2021-11-11 10:45 | 18.0302 | 53.623 | 14.8954 | 7.231
2021-11-11 11:00 | 18.0265 | 53.798 | 14.8951 | 7.223
2021-11-11 11:15 | 18.0249 | 53.798 | 14.8983 | 7.212
2021-11-11 11:30 | 18.0044 | 53.798 | 14.8949 | 7.172
2021-11-11 11:45 | 18.0069 | 53.973 | 14.8932 | 7.182
2021-11-11 12:00 | 17.9857 | 54.147 | 14.8917 | 7.137
2021-11-11 12:15 | 17.9779 | 54.147 | 14.8903 | 7.122
2021-11-11 12:30 | 17.9787 | 54.322 | 14.8873 | 7.131
2021-11-11 12:45 | 17.9748 | 54.495 | 14.8854 | 7.126
2021-11-11 13:00 | 17.9732 | 54.495 | 14.8883 | 7.116
2021-11-11 13:15 | 17.949 | 54.669 | 14.8825 | 7.073
2021-11-11 13:30 | 17.9515 | 54.842 | 14.8799 | 7.085
2021-11-11 13:45 | 17.9397 | 55.017 | 14.8801 | 7.057
2021-11-11 14:00 | 17.9209 | 55.017 | 14.8778 | 7.019
2021-11-11 14:15 | 17.9248 | 55.189 | 14.8749 | 7.035
2021-11-11 14:30 | 17.91 | 55.364 | 14.8716 | 7.009
2021-11-11 14:45 | 17.9061 | 55.537 | 14.8669 | 7.01
2021-11-11 15:00 | 17.895 | 55.537 | 14.8648 | 6.99
2021-11-11 15:15 | 17.8911 | 55.711 | 14.8626 | 6.986
2021-11-11 15:30 | 17.8911 | 55.711 | 14.8633 | 6.984
2021-11-11 15:45 | 17.8747 | 55.884 | 14.864 | 6.945
2021-11-11 16:00 | 17.8888 | 55.884 | 14.8648 | 6.975
2021-11-11 16:15 | 17.863 | 56.057 | 14.8627 | 6.921
2021-11-11 16:30 | 17.8646 | 56.057 | 14.86 | 6.931
2021-11-11 16:45 | 17.8552 | 56.057 | 14.8622 | 6.904
2021-11-11 17:00 | 17.8482 | 56.23 | 14.8584 | 6.896
2021-11-11 17:15 | 17.8434 | 56.23 | 14.86 | 6.882
2021-11-11 17:30 | 17.8247 | 56.23 | 14.8546 | 6.851
2021-11-11 17:45 | 17.8434 | 56.23 | 14.8545 | 6.894
2021-11-11 18:00 | 17.8317 | 56.057 | 14.8572 | 6.861
2021-11-11 18:15 | 17.8379 | 56.057 | 14.8598 | 6.869
2021-11-11 18:30 | 17.8208 | 56.057 | 14.8565 | 6.838
2021-11-11 18:45 | 17.8222 | 56.057 | 14.8596 | 6.834
2021-11-11 19:00 | 17.8114 | 56.057 | 14.8606 | 6.806
2021-11-11 19:15 | 17.8114 | 56.057 | 14.8606 | 6.806
2021-11-11 19:30 | 17.8019 | 56.057 | 14.862 | 6.781
2021-11-11 19:45 | 17.8019 | 56.057 | 14.8603 | 6.785
2021-11-11 20:00 | 17.8003 | 56.057 | 14.8603 | 6.782
2021-11-11 20:15 | 17.7911 | 56.057 | 14.8584 | 6.765
2021-11-11 20:30 | 17.7879 | 56.057 | 14.8603 | 6.753
2021-11-11 20:45 | 17.7784 | 56.057 | 14.8581 | 6.736
2021-11-11 21:00 | 17.7816 | 56.057 | 14.8581 | 6.744
2021-11-11 21:15 | 17.7589 | 55.884 | 14.8598 | 6.687
2021-11-11 21:30 | 17.7729 | 55.884 | 14.8613 | 6.716
2021-11-11 21:45 | 17.7715 | 55.884 | 14.8596 | 6.717
2021-11-11 22:00 | 17.762 | 55.884 | 14.861 | 6.692
2021-11-11 22:15 | 17.7589 | 55.884 | 14.861 | 6.684
2021-11-11 22:30 | 17.7589 | 55.884 | 14.8627 | 6.68
2021-11-11 22:45 | 17.748 | 55.884 | 14.8664 | 6.647
2021-11-11 23:00 | 17.7386 | 55.884 | 14.8664 | 6.625
2021-11-11 23:15 | 17.748 | 55.884 | 14.8697 | 6.639
2021-11-11 23:30 | 17.7377 | 55.711 | 14.8675 | 6.62
2021-11-11 23:45 | 17.7393 | 55.711 | 14.8671 | 6.625
2021-11-12 | 17.7346 | 55.711 | 14.8704 | 6.607
2021-11-12 00:15 | 17.7236 | 55.711 | 14.87 | 6.582
2021-11-12 00:30 | 17.733 | 55.711 | 14.8736 | 6.596
2021-11-12 00:45 | 17.7268 | 55.711 | 14.8719 | 6.585
2021-11-12 01:00 | 17.719 | 55.711 | 14.8733 | 6.564
2021-11-12 01:15 | 17.719 | 55.711 | 14.8726 | 6.566
2021-11-12 01:30 | 17.7111 | 55.711 | 14.8704 | 6.553
2021-11-12 01:45 | 17.704 | 55.537 | 14.8704 | 6.536
2021-11-12 02:00 | 17.7056 | 55.537 | 14.8685 | 6.544
2021-11-12 02:15 | 17.6978 | 55.537 | 14.8685 | 6.526
2021-11-12 02:30 | 17.6947 | 55.537 | 14.8685 | 6.519
2021-11-12 02:45 | 17.6869 | 55.537 | 14.8704 | 6.497
2021-11-12 03:00 | 17.6775 | 55.537 | 14.8704 | 6.475
2021-11-12 03:15 | 17.6853 | 55.537 | 14.8722 | 6.489
2021-11-12 03:30 | 17.6728 | 55.537 | 14.8726 | 6.459
2021-11-12 03:45 | 17.672 | 55.364 | 14.8707 | 6.462
2021-11-12 04:00 | 17.6736 | 55.364 | 14.8707 | 6.465
2021-11-12 04:15 | 17.6533 | 55.364 | 14.869 | 6.422
2021-11-12 04:30 | 17.6595 | 55.364 | 14.8707 | 6.433
2021-11-12 04:45 | 17.6549 | 55.364 | 14.8654 | 6.434
2021-11-12 05:00 | 17.6533 | 55.364 | 14.8671 | 6.427
2021-11-12 05:15 | 17.6454 | 55.364 | 14.8671 | 6.409
2021-11-12 05:30 | 17.6438 | 55.364 | 14.8654 | 6.409
2021-11-12 05:45 | 17.6422 | 55.364 | 14.8654 | 6.405
2021-11-12 06:00 | 17.636 | 55.364 | 14.8635 | 6.395
2021-11-12 06:15 | 17.6266 | 55.364 | 14.8635 | 6.374
2021-11-12 06:30 | 17.6251 | 55.364 | 14.8635 | 6.37
2021-11-12 06:45 | 17.6173 | 55.364 | 14.8617 | 6.356
2021-11-12 07:00 | 17.6203 | 55.364 | 14.8617 | 6.363
2021-11-12 07:15 | 17.6187 | 55.364 | 14.8671 | 6.347
2021-11-12 07:30 | 17.6187 | 55.364 | 14.8671 | 6.347
2021-11-12 07:45 | 17.6125 | 55.364 | 14.8707 | 6.324
2021-11-12 08:00 | 17.6187 | 55.364 | 14.8743 | 6.33
2021-11-12 08:15 | 17.6047 | 55.364 | 14.8762 | 6.294
2021-11-12 08:30 | 17.6109 | 55.364 | 14.8765 | 6.307
2021-11-12 08:45 | 17.6125 | 55.364 | 14.8787 | 6.306
2021-11-12 09:00 | 17.6141 | 55.364 | 14.8828 | 6.3
2021-11-12 09:15 | 17.6063 | 55.364 | 14.883 | 6.282
2021-11-12 09:30 | 17.6032 | 55.364 | 14.8893 | 6.26
2021-11-12 09:45 | 17.6079 | 55.364 | 14.8878 | 6.274
2021-11-12 10:00 | 17.5906 | 55.364 | 14.8939 | 6.22
2021-11-12 10:15 | 17.5984 | 55.364 | 14.8928 | 6.241
2021-11-12 10:30 | 17.6063 | 55.364 | 14.8957 | 6.252
2021-11-12 10:45 | 17.6008 | 55.537 | 14.8976 | 6.235
2021-11-12 11:00 | 17.5837 | 55.537 | 14.8952 | 6.201
2021-11-12 11:15 | 17.5852 | 55.537 | 14.8981 | 6.198
2021-11-12 11:30 | 17.5899 | 55.537 | 14.8971 | 6.211
2021-11-12 11:45 | 17.5837 | 55.537 | 14.8991 | 6.192
2021-11-12 12:00 | 17.5726 | 55.537 | 14.8974 | 6.171
2021-11-12 12:15 | 17.571 | 55.537 | 14.8941 | 6.175
2021-11-12 12:30 | 17.5594 | 55.711 | 14.8952 | 6.145
2021-11-12 12:45 | 17.553 | 55.711 | 14.8926 | 6.137
2021-11-12 13:00 | 17.5625 | 55.711 | 14.8915 | 6.161
2021-11-12 13:15 | 17.5452 | 55.711 | 14.8886 | 6.128
2021-11-12 13:30 | 17.5445 | 55.884 | 14.8864 | 6.131
2021-11-12 13:45 | 17.5304 | 55.884 | 14.8845 | 6.103
2021-11-12 14:00 | 17.5265 | 56.057 | 14.8819 | 6.1
2021-11-12 14:15 | 17.5311 | 56.057 | 14.8819 | 6.111
2021-11-12 14:30 | 17.5242 | 56.23 | 14.881 | 6.097
2021-11-12 14:45 | 17.5132 | 56.23 | 14.8774 | 6.08
2021-11-12 15:00 | 17.5077 | 56.404 | 14.8746 | 6.073
2021-11-12 15:15 | 17.5046 | 56.404 | 14.8701 | 6.077
2021-11-12 15:30 | 17.5053 | 56.577 | 14.8684 | 6.082
2021-11-12 15:45 | 17.4913 | 56.577 | 14.8677 | 6.052
2021-11-12 16:00 | 17.4945 | 56.577 | 14.8667 | 6.061
2021-11-12 16:15 | 17.4827 | 56.75 | 14.8639 | 6.041
2021-11-12 16:30 | 17.4811 | 56.75 | 14.8658 | 6.033
2021-11-12 16:45 | 17.4779 | 56.75 | 14.8651 | 6.027
2021-11-12 17:00 | 17.4733 | 56.75 | 14.8665 | 6.013
2021-11-12 17:15 | 17.4779 | 56.75 | 14.8677 | 6.021
2021-11-12 17:30 | 17.4765 | 56.75 | 14.8719 | 6.008
2021-11-12 17:45 | 17.4905 | 56.75 | 14.8709 | 6.043
2021-11-12 18:00 | 17.4857 | 56.75 | 14.8713 | 6.031
2021-11-12 18:15 | 17.4818 | 56.577 | 14.8739 | 6.016
2021-11-12 18:30 | 17.4694 | 56.577 | 14.8736 | 5.987
2021-11-12 18:45 | 17.471 | 56.577 | 14.8772 | 5.983
2021-11-12 19:00 | 17.4756 | 56.577 | 14.8743 | 6
2021-11-12 19:15 | 17.4756 | 56.577 | 14.8755 | 5.998
2021-11-12 19:30 | 17.4749 | 56.404 | 14.877 | 5.993
2021-11-12 19:45 | 17.4638 | 56.404 | 14.8765 | 5.968
2021-11-12 20:00 | 17.4576 | 56.404 | 14.878 | 5.95
2021-11-12 20:15 | 17.4576 | 56.404 | 14.878 | 5.95
2021-11-12 20:30 | 17.4514 | 56.404 | 14.8743 | 5.944
2021-11-12 20:45 | 17.4467 | 56.404 | 14.8685 | 5.947
2021-11-12 21:00 | 17.4357 | 56.404 | 14.8733 | 5.911
2021-11-12 21:15 | 17.4389 | 56.404 | 14.8707 | 5.924
2021-11-12 21:30 | 17.4366 | 56.23 | 14.8722 | 5.915
2021-11-12 21:45 | 17.4366 | 56.23 | 14.8719 | 5.916
2021-11-12 22:00 | 17.4303 | 56.23 | 14.8697 | 5.907
2021-11-12 22:15 | 17.4287 | 56.23 | 14.8729 | 5.895
2021-11-12 22:30 | 17.4241 | 56.23 | 14.8743 | 5.881
2021-11-12 22:45 | 17.4131 | 56.23 | 14.8762 | 5.852
2021-11-12 23:00 | 17.4256 | 56.23 | 14.8758 | 5.881
2021-11-12 23:15 | 17.4248 | 56.057 | 14.8736 | 5.885
2021-11-12 23:30 | 17.4092 | 56.057 | 14.8726 | 5.851
2021-11-12 23:45 | 17.414 | 56.057 | 14.8693 | 5.87
2021-11-13 | 17.3999 | 56.057 | 14.8732 | 5.828
2021-11-13 00:15 | 17.4013 | 56.057 | 14.8671 | 5.846
2021-11-13 00:30 | 17.4076 | 56.057 | 14.8681 | 5.858
2021-11-13 00:45 | 17.3983 | 56.057 | 14.8667 | 5.84
2021-11-13 01:00 | 17.3912 | 55.884 | 14.8656 | 5.826
2021-11-13 01:15 | 17.3865 | 55.884 | 14.8638 | 5.819
2021-11-13 01:30 | 17.3849 | 55.884 | 14.8642 | 5.815
2021-11-13 01:45 | 17.3725 | 55.884 | 14.8664 | 5.781
2021-11-13 02:00 | 17.3849 | 55.884 | 14.8707 | 5.799
2021-11-13 02:15 | 17.3897 | 55.884 | 14.8729 | 5.805
2021-11-13 02:30 | 17.3849 | 55.884 | 14.879 | 5.78
2021-11-13 02:45 | 17.3803 | 55.884 | 14.8743 | 5.78
2021-11-13 03:00 | 17.3787 | 55.884 | 14.8714 | 5.783
2021-11-13 03:15 | 17.3725 | 55.884 | 14.8675 | 5.778
2021-11-13 03:30 | 17.3662 | 55.884 | 14.8656 | 5.768
2021-11-13 03:45 | 17.3568 | 55.884 | 14.8603 | 5.759
2021-11-13 04:00 | 17.3506 | 55.884 | 14.8606 | 5.744
2021-11-13 04:15 | 17.3538 | 55.884 | 14.8627 | 5.746
2021-11-13 04:30 | 17.3467 | 56.057 | 14.8591 | 5.738
2021-11-13 04:45 | 17.3388 | 56.057 | 14.8577 | 5.723
2021-11-13 05:00 | 17.3436 | 56.057 | 14.8617 | 5.725
2021-11-13 05:15 | 17.3232 | 56.057 | 14.8639 | 5.673
2021-11-13 05:30 | 17.342 | 56.057 | 14.8639 | 5.716
2021-11-13 05:45 | 17.3358 | 56.057 | 14.8603 | 5.71
2021-11-13 06:00 | 17.3404 | 56.057 | 14.8661 | 5.707
2021-11-13 06:15 | 17.3388 | 56.057 | 14.8625 | 5.712
2021-11-13 06:30 | 17.3279 | 56.057 | 14.8606 | 5.691
2021-11-13 06:45 | 17.3248 | 56.057 | 14.8606 | 5.684
2021-11-13 07:00 | 17.3146 | 55.884 | 14.861 | 5.66
2021-11-13 07:15 | 17.3146 | 55.884 | 14.8591 | 5.664
2021-11-13 07:30 | 17.3053 | 55.884 | 14.8574 | 5.647
2021-11-13 07:45 | 17.3146 | 55.884 | 14.8537 | 5.676
2021-11-13 08:00 | 17.3021 | 55.884 | 14.8574 | 5.639
2021-11-13 08:15 | 17.3005 | 55.884 | 14.861 | 5.627
2021-11-13 08:30 | 17.313 | 55.884 | 14.8642 | 5.649
2021-11-13 08:45 | 17.31 | 55.884 | 14.8606 | 5.65
2021-11-13 09:00 | 17.2913 | 55.884 | 14.8625 | 5.602
2021-11-13 09:15 | 17.2897 | 55.884 | 14.8613 | 5.601
2021-11-13 09:30 | 17.2913 | 55.884 | 14.8646 | 5.597
2021-11-13 09:45 | 17.2849 | 55.884 | 14.8674 | 5.576
2021-11-13 10:00 | 17.2897 | 55.884 | 14.8672 | 5.588
2021-11-13 10:15 | 17.2849 | 55.884 | 14.8693 | 5.572
2021-11-13 10:30 | 17.2881 | 55.884 | 14.8642 | 5.591
2021-11-13 10:45 | 17.2841 | 56.057 | 14.8646 | 5.581
2021-11-13 11:00 | 17.2779 | 56.057 | 14.8654 | 5.565
2021-11-13 11:15 | 17.2756 | 56.23 | 14.8617 | 5.568
2021-11-13 11:30 | 17.2802 | 56.23 | 14.8601 | 5.582
2021-11-13 11:45 | 17.2669 | 56.404 | 14.8591 | 5.554
2021-11-13 12:00 | 17.2708 | 56.577 | 14.8591 | 5.563
2021-11-13 12:15 | 17.2599 | 56.577 | 14.8596 | 5.537
2021-11-13 12:30 | 17.2544 | 56.75 | 14.8533 | 5.539
2021-11-13 12:45 | 17.2535 | 56.923 | 14.8536 | 5.536
2021-11-13 13:00 | 17.2473 | 56.923 | 14.8523 | 5.524
2021-11-13 13:15 | 17.234 | 57.096 | 14.8458 | 5.509
2021-11-13 13:30 | 17.2379 | 57.268 | 14.8448 | 5.52
2021-11-13 13:45 | 17.2332 | 57.268 | 14.8433 | 5.513
2021-11-13 14:00 | 17.2386 | 57.441 | 14.8442 | 5.523
2021-11-13 14:15 | 17.2285 | 57.614 | 14.8429 | 5.503
2021-11-13 14:30 | 17.2285 | 57.614 | 14.8452 | 5.497
2021-11-13 14:45 | 17.2182 | 57.785 | 14.8395 | 5.487
2021-11-13 15:00 | 17.2142 | 57.958 | 14.8327 | 5.493
2021-11-13 15:15 | 17.1971 | 57.958 | 14.832 | 5.456
2021-11-13 15:30 | 17.2103 | 58.131 | 14.8308 | 5.489
2021-11-13 15:45 | 17.2057 | 58.131 | 14.8301 | 5.48
2021-11-13 16:00 | 17.2025 | 58.131 | 14.8332 | 5.465
2021-11-13 16:15 | 17.1986 | 58.303 | 14.8361 | 5.45
2021-11-13 16:30 | 17.197 | 58.303 | 14.835 | 5.448
2021-11-13 16:45 | 17.2002 | 58.303 | 14.8378 | 5.449
2021-11-13 17:00 | 17.1939 | 58.303 | 14.834 | 5.444
2021-11-13 17:15 | 17.1939 | 58.303 | 14.8314 | 5.45
2021-11-13 17:30 | 17.2002 | 58.303 | 14.8324 | 5.462
2021-11-13 17:45 | 17.1923 | 58.303 | 14.8343 | 5.439
2021-11-13 18:00 | 17.1775 | 58.131 | 14.8337 | 5.406
2021-11-13 18:15 | 17.1838 | 58.131 | 14.8353 | 5.417
2021-11-13 18:30 | 17.1868 | 58.131 | 14.8363 | 5.422
2021-11-13 18:45 | 17.1994 | 58.131 | 14.8378 | 5.448
2021-11-13 19:00 | 17.1987 | 57.958 | 14.844 | 5.431
2021-11-13 19:15 | 17.1923 | 57.958 | 14.845 | 5.414
2021-11-13 19:30 | 17.1877 | 57.958 | 14.8465 | 5.4
2021-11-13 19:45 | 17.1932 | 57.785 | 14.8448 | 5.417
2021-11-13 20:00 | 17.1823 | 57.785 | 14.8465 | 5.388
2021-11-13 20:15 | 17.1854 | 57.785 | 14.8426 | 5.404
2021-11-13 20:30 | 17.1791 | 57.785 | 14.8407 | 5.394
2021-11-13 20:45 | 17.1775 | 57.785 | 14.8426 | 5.386
2021-11-13 21:00 | 17.18 | 57.614 | 14.8404 | 5.397
2021-11-13 21:15 | 17.1643 | 57.614 | 14.8392 | 5.363
2021-11-13 21:30 | 17.1706 | 57.614 | 14.8381 | 5.38
2021-11-13 21:45 | 17.162 | 57.441 | 14.8407 | 5.355
2021-11-13 22:00 | 17.162 | 57.441 | 14.8366 | 5.364
2021-11-13 22:15 | 17.1636 | 57.441 | 14.8359 | 5.369
2021-11-13 22:30 | 17.1581 | 57.268 | 14.8391 | 5.349
2021-11-13 22:45 | 17.1535 | 57.268 | 14.833 | 5.353
2021-11-13 23:00 | 17.144 | 57.268 | 14.8326 | 5.332
2021-11-13 23:15 | 17.1496 | 57.096 | 14.8323 | 5.345
2021-11-13 23:30 | 17.1449 | 57.096 | 14.8287 | 5.343
2021-11-13 23:45 | 17.1449 | 57.096 | 14.8287 | 5.343
2021-11-14 | 17.1417 | 57.096 | 14.8311 | 5.33
2021-11-14 00:15 | 17.1442 | 56.923 | 14.8333 | 5.33
2021-11-14 00:30 | 17.141 | 56.923 | 14.8316 | 5.327
2021-11-14 00:45 | 17.1379 | 56.923 | 14.8347 | 5.313
2021-11-14 01:00 | 17.141 | 56.923 | 14.8359 | 5.317
2021-11-14 01:15 | 17.1317 | 56.923 | 14.8374 | 5.292
2021-11-14 01:30 | 17.1278 | 56.75 | 14.8347 | 5.289
2021-11-14 01:45 | 17.1308 | 56.75 | 14.8343 | 5.297
2021-11-14 02:00 | 17.1262 | 56.75 | 14.8329 | 5.29
2021-11-14 02:15 | 17.12 | 56.75 | 14.8318 | 5.278
2021-11-14 02:30 | 17.12 | 56.75 | 14.8323 | 5.277
2021-11-14 02:45 | 17.113 | 56.577 | 14.8304 | 5.265
2021-11-14 03:00 | 17.1098 | 56.577 | 14.834 | 5.249
2021-11-14 03:15 | 17.1192 | 56.577 | 14.8316 | 5.277
2021-11-14 03:30 | 17.116 | 56.577 | 14.8329 | 5.267
2021-11-14 03:45 | 17.1176 | 56.577 | 14.8343 | 5.267
2021-11-14 04:00 | 17.1091 | 56.404 | 14.834 | 5.248
2021-11-14 04:15 | 17.0997 | 56.404 | 14.835 | 5.224
2021-11-14 04:30 | 17.1029 | 56.404 | 14.8307 | 5.241
2021-11-14 04:45 | 17.0989 | 56.23 | 14.8266 | 5.241
2021-11-14 05:00 | 17.0959 | 56.23 | 14.8274 | 5.233
2021-11-14 05:15 | 17.0959 | 56.23 | 14.8269 | 5.234
2021-11-14 05:30 | 17.0943 | 56.23 | 14.8269 | 5.23
2021-11-14 05:45 | 17.0795 | 56.057 | 14.8305 | 5.188
2021-11-14 06:00 | 17.0888 | 56.057 | 14.8316 | 5.207
2021-11-14 06:15 | 17.0936 | 56.057 | 14.8339 | 5.212
2021-11-14 06:30 | 17.0857 | 56.057 | 14.8317 | 5.199
2021-11-14 06:45 | 17.0873 | 56.057 | 14.8303 | 5.206
2021-11-14 07:00 | 17.0788 | 55.884 | 14.8285 | 5.191
2021-11-14 07:15 | 17.074 | 55.884 | 14.8227 | 5.193
2021-11-14 07:30 | 17.0709 | 55.884 | 14.8227 | 5.186
2021-11-14 07:45 | 17.0693 | 55.884 | 14.8245 | 5.178
2021-11-14 08:00 | 17.0647 | 55.884 | 14.8227 | 5.172
2021-11-14 08:15 | 17.0693 | 55.884 | 14.8285 | 5.169
2021-11-14 08:30 | 17.0693 | 55.884 | 14.8275 | 5.171
2021-11-14 08:45 | 17.0553 | 55.884 | 14.8263 | 5.141
2021-11-14 09:00 | 17.0654 | 55.711 | 14.8268 | 5.164
2021-11-14 09:15 | 17.0576 | 55.711 | 14.8234 | 5.153
2021-11-14 09:30 | 17.053 | 55.711 | 14.826 | 5.137
2021-11-14 09:45 | 17.0592 | 55.711 | 14.8255 | 5.152
2021-11-14 10:00 | 17.0608 | 55.711 | 14.8295 | 5.147
2021-11-14 10:15 | 17.0561 | 55.711 | 14.8281 | 5.139
2021-11-14 10:30 | 17.0506 | 55.884 | 14.8323 | 5.117
2021-11-14 10:45 | 17.0521 | 55.884 | 14.8291 | 5.128
2021-11-14 11:00 | 17.0444 | 55.884 | 14.8356 | 5.095
2021-11-14 11:15 | 17.0514 | 56.057 | 14.8327 | 5.118
2021-11-14 11:30 | 17.053 | 56.057 | 14.8356 | 5.115
2021-11-14 11:45 | 17.0412 | 56.23 | 14.8362 | 5.086
2021-11-14 12:00 | 17.0443 | 56.23 | 14.8355 | 5.095
2021-11-14 12:15 | 17.045 | 56.404 | 14.8374 | 5.092
2021-11-14 12:30 | 17.0443 | 56.577 | 14.8352 | 5.096
2021-11-14 12:45 | 17.0341 | 56.75 | 14.8337 | 5.075
2021-11-14 13:00 | 17.0325 | 56.75 | 14.8316 | 5.077
2021-11-14 13:15 | 17.0332 | 56.923 | 14.8304 | 5.081
2021-11-14 13:30 | 17.0277 | 57.096 | 14.826 | 5.079
2021-11-14 13:45 | 17.0222 | 57.268 | 14.8253 | 5.067
2021-11-14 14:00 | 17.0176 | 57.268 | 14.8236 | 5.061
2021-11-14 14:15 | 17.0176 | 57.268 | 14.8221 | 5.064
2021-11-14 14:30 | 17.0074 | 57.441 | 14.82 | 5.046
2021-11-14 14:45 | 17.0121 | 57.441 | 14.8185 | 5.06
2021-11-14 15:00 | 17.0003 | 57.614 | 14.8146 | 5.042
2021-11-14 15:15 | 16.9971 | 57.614 | 14.8131 | 5.038
2021-11-14 15:30 | 17.0019 | 57.614 | 14.8168 | 5.04
2021-11-14 15:45 | 17.0026 | 57.785 | 14.8189 | 5.037
2021-11-14 16:00 | 16.9994 | 57.785 | 14.8171 | 5.034
2021-11-14 16:15 | 16.9964 | 57.785 | 14.8207 | 5.019
2021-11-14 16:30 | 16.9948 | 57.785 | 14.8194 | 5.018
2021-11-14 16:45 | 16.9948 | 57.785 | 14.8189 | 5.019
2021-11-14 17:00 | 16.9948 | 57.785 | 14.8204 | 5.016
2021-11-14 17:15 | 16.9964 | 57.785 | 14.8157 | 5.03
2021-11-14 17:30 | 16.9886 | 57.785 | 14.8165 | 5.01
2021-11-14 17:45 | 16.987 | 57.785 | 14.816 | 5.008
2021-11-14 18:00 | 16.9838 | 57.785 | 14.8114 | 5.011
2021-11-14 18:15 | 16.983 | 57.614 | 14.8102 | 5.012
2021-11-14 18:30 | 16.9846 | 57.614 | 14.8088 | 5.019
2021-11-14 18:45 | 16.9768 | 57.614 | 14.8056 | 5.008
2021-11-14 19:00 | 16.969 | 57.614 | 14.8041 | 4.994
2021-11-14 19:15 | 16.969 | 57.614 | 14.8034 | 4.995
2021-11-14 19:30 | 16.9565 | 57.614 | 14.7983 | 4.978
2021-11-14 19:45 | 16.9495 | 57.441 | 14.7947 | 4.97
2021-11-14 20:00 | 16.9527 | 57.441 | 14.7907 | 4.987
2021-11-14 20:15 | 16.9465 | 57.441 | 14.7904 | 4.973
2021-11-14 20:30 | 16.9417 | 57.441 | 14.7885 | 4.967
2021-11-14 20:45 | 16.9387 | 57.441 | 14.7882 | 4.96
2021-11-14 21:00 | 16.9442 | 57.268 | 14.7863 | 4.977
2021-11-14 21:15 | 16.9348 | 57.268 | 14.7846 | 4.96
2021-11-14 21:30 | 16.9348 | 57.268 | 14.7812 | 4.967
2021-11-14 21:45 | 16.9255 | 57.268 | 14.7836 | 4.941
2021-11-14 22:00 | 16.9246 | 57.096 | 14.778 | 4.951
2021-11-14 22:15 | 16.9184 | 57.096 | 14.7763 | 4.941
2021-11-14 22:30 | 16.9246 | 57.096 | 14.7795 | 4.948
2021-11-14 22:45 | 16.9184 | 57.096 | 14.7769 | 4.94
2021-11-14 23:00 | 16.9098 | 56.923 | 14.7722 | 4.931
2021-11-14 23:15 | 16.9114 | 56.923 | 14.7696 | 4.94
2021-11-14 23:30 | 16.9052 | 56.923 | 14.7693 | 4.927
2021-11-14 23:45 | 16.9021 | 56.923 | 14.7664 | 4.926
2021-11-15 | 16.9014 | 56.75 | 14.765 | 4.928
2021-11-15 00:15 | 16.895 | 56.75 | 14.7664 | 4.91
2021-11-15 00:30 | 16.8904 | 56.75 | 14.7618 | 4.91
2021-11-15 00:45 | 16.8811 | 56.75 | 14.7588 | 4.896
2021-11-15 01:00 | 16.8825 | 56.75 | 14.7624 | 4.89
2021-11-15 01:15 | 16.8841 | 56.75 | 14.7632 | 4.892
2021-11-15 01:30 | 16.8866 | 56.577 | 14.7624 | 4.9
2021-11-15 01:45 | 16.8866 | 56.577 | 14.7631 | 4.898
2021-11-15 02:00 | 16.885 | 56.577 | 14.7631 | 4.895
2021-11-15 02:15 | 16.8834 | 56.577 | 14.7656 | 4.885
2021-11-15 02:30 | 16.8788 | 56.577 | 14.7651 | 4.875
2021-11-15 02:45 | 16.8843 | 56.404 | 14.7699 | 4.877
2021-11-15 03:00 | 16.8764 | 56.404 | 14.7676 | 4.864
2021-11-15 03:15 | 16.8827 | 56.404 | 14.769 | 4.875
2021-11-15 03:30 | 16.8827 | 56.404 | 14.7669 | 4.88
2021-11-15 03:45 | 16.8725 | 56.23 | 14.7661 | 4.859
2021-11-15 04:00 | 16.8741 | 56.23 | 14.7669 | 4.861
2021-11-15 04:15 | 16.8741 | 56.23 | 14.7682 | 4.858
2021-11-15 04:30 | 16.8804 | 56.23 | 14.7718 | 4.864
2021-11-15 04:45 | 16.8757 | 56.23 | 14.7718 | 4.853
2021-11-15 05:00 | 16.8679 | 56.23 | 14.7696 | 4.84
2021-11-15 05:15 | 16.8734 | 56.057 | 14.7675 | 4.858
2021-11-15 05:30 | 16.8718 | 56.057 | 14.7689 | 4.851
2021-11-15 05:45 | 16.8656 | 56.057 | 14.7667 | 4.841
2021-11-15 06:00 | 16.8485 | 56.057 | 14.7612 | 4.815
2021-11-15 06:15 | 16.8547 | 56.057 | 14.7599 | 4.832
2021-11-15 06:30 | 16.857 | 55.884 | 14.7596 | 4.838
2021-11-15 06:45 | 16.8492 | 55.884 | 14.763 | 4.812
2021-11-15 07:00 | 16.857 | 55.884 | 14.7622 | 4.832
2021-11-15 07:15 | 16.8413 | 55.884 | 14.7586 | 4.804
2021-11-15 07:30 | 16.8492 | 55.884 | 14.7615 | 4.816
2021-11-15 07:45 | 16.8461 | 55.884 | 14.7647 | 4.801
2021-11-15 08:00 | 16.8547 | 55.711 | 14.7661 | 4.818
2021-11-15 08:15 | 16.8547 | 55.711 | 14.777 | 4.792
2021-11-15 08:30 | 16.8547 | 55.711 | 14.7679 | 4.814
2021-11-15 08:45 | 16.8593 | 55.711 | 14.7809 | 4.794
2021-11-15 09:00 | 16.8641 | 55.711 | 14.785 | 4.796
2021-11-15 09:15 | 16.8579 | 55.711 | 14.7753 | 4.804
2021-11-15 09:30 | 16.8609 | 55.711 | 14.7822 | 4.795
2021-11-15 09:45 | 16.8625 | 55.711 | 14.7869 | 4.788
2021-11-15 10:00 | 16.8609 | 55.711 | 14.7917 | 4.773
2021-11-15 10:15 | 16.8422 | 55.711 | 14.7873 | 4.74
2021-11-15 10:30 | 16.8579 | 55.711 | 14.7947 | 4.759
2021-11-15 10:45 | 16.8641 | 55.711 | 14.8005 | 4.76
2021-11-15 11:00 | 16.8563 | 55.711 | 14.7995 | 4.744
2021-11-15 11:15 | 16.8563 | 55.711 | 14.8017 | 4.739
2021-11-15 11:30 | 16.8586 | 55.884 | 14.8008 | 4.747
2021-11-15 11:45 | 16.8554 | 55.884 | 14.802 | 4.737
2021-11-15 12:00 | 16.857 | 55.884 | 14.803 | 4.738
2021-11-15 12:15 | 16.8538 | 55.884 | 14.7938 | 4.752
2021-11-15 12:30 | 16.8469 | 56.057 | 14.7975 | 4.727
2021-11-15 12:45 | 16.839 | 56.057 | 14.7873 | 4.733
2021-11-15 13:00 | 16.8422 | 56.057 | 14.7898 | 4.734
2021-11-15 13:15 | 16.8367 | 56.23 | 14.7869 | 4.728
2021-11-15 13:30 | 16.8335 | 56.23 | 14.7937 | 4.705
2021-11-15 13:45 | 16.8413 | 56.23 | 14.7925 | 4.726
2021-11-15 14:00 | 16.8326 | 56.404 | 14.7904 | 4.711
2021-11-15 14:15 | 16.8312 | 56.404 | 14.7883 | 4.712
2021-11-15 14:30 | 16.825 | 56.404 | 14.7901 | 4.694
2021-11-15 14:45 | 16.8326 | 56.404 | 14.785 | 4.723
2021-11-15 15:00 | 16.8163 | 56.577 | 14.7838 | 4.688
2021-11-15 15:15 | 16.8163 | 56.577 | 14.7824 | 4.691
2021-11-15 15:30 | 16.8194 | 56.577 | 14.7807 | 4.703
2021-11-15 15:45 | 16.8116 | 56.577 | 14.778 | 4.691
2021-11-15 16:00 | 16.8123 | 56.75 | 14.777 | 4.695
2021-11-15 16:15 | 16.8155 | 56.75 | 14.7767 | 4.703
2021-11-15 16:30 | 16.817 | 56.75 | 14.7799 | 4.699
2021-11-15 16:45 | 16.8186 | 56.75 | 14.785 | 4.691
2021-11-15 17:00 | 16.8218 | 56.75 | 14.7883 | 4.69
2021-11-15 17:15 | 16.8139 | 56.75 | 14.7895 | 4.67
2021-11-15 17:30 | 16.8186 | 56.75 | 14.7867 | 4.687
2021-11-15 17:45 | 16.8218 | 56.75 | 14.7896 | 4.687
2021-11-15 18:00 | 16.8218 | 56.75 | 14.7875 | 4.692
2021-11-15 18:15 | 16.8155 | 56.75 | 14.7722 | 4.713
2021-11-15 18:30 | 16.8147 | 56.923 | 14.7867 | 4.678
2021-11-15 18:45 | 16.8147 | 56.923 | 14.7863 | 4.679
2021-11-15 19:00 | 16.8193 | 56.923 | 14.7841 | 4.694
2021-11-15 19:15 | 16.8193 | 56.923 | 14.7957 | 4.668
2021-11-15 19:30 | 16.8177 | 56.923 | 14.7908 | 4.675
2021-11-15 19:45 | 16.8068 | 56.923 | 14.7952 | 4.64
2021-11-15 20:00 | 16.8218 | 56.75 | 14.8012 | 4.661
2021-11-15 20:15 | 16.8264 | 56.75 | 14.8052 | 4.662
2021-11-15 20:30 | 16.8186 | 56.75 | 14.7954 | 4.667
2021-11-15 20:45 | 16.828 | 56.75 | 14.8023 | 4.673
2021-11-15 21:00 | 16.8248 | 56.75 | 14.8107 | 4.646
2021-11-15 21:15 | 16.8421 | 56.75 | 14.8099 | 4.687
2021-11-15 21:30 | 16.8421 | 56.75 | 14.8168 | 4.672
2021-11-15 21:45 | 16.8435 | 56.75 | 14.8192 | 4.669
2021-11-15 22:00 | 16.8474 | 56.577 | 14.8204 | 4.676
2021-11-15 22:15 | 16.8382 | 56.577 | 14.8214 | 4.652
2021-11-15 22:30 | 16.8444 | 56.577 | 14.8262 | 4.655
2021-11-15 22:45 | 16.8428 | 56.577 | 14.8275 | 4.649
2021-11-15 23:00 | 16.8474 | 56.577 | 14.834 | 4.644
2021-11-15 23:15 | 16.8467 | 56.404 | 14.8369 | 4.636
2021-11-15 23:30 | 16.853 | 56.404 | 14.8343 | 4.656
2021-11-15 23:45 | 16.8483 | 56.404 | 14.8372 | 4.639
2021-11-16 | 16.8515 | 56.404 | 14.8401 | 4.64
2021-11-16 00:15 | 16.8476 | 56.23 | 14.8433 | 4.623
2021-11-16 00:30 | 16.8554 | 56.23 | 14.8433 | 4.641
2021-11-16 00:45 | 16.8554 | 56.23 | 14.8477 | 4.631
2021-11-16 01:00 | 16.8554 | 56.23 | 14.8481 | 4.63
2021-11-16 01:15 | 16.8538 | 56.23 | 14.8462 | 4.631
2021-11-16 01:30 | 16.8585 | 56.23 | 14.8481 | 4.637
2021-11-16 01:45 | 16.8547 | 56.057 | 14.852 | 4.62
2021-11-16 02:00 | 16.8499 | 56.057 | 14.851 | 4.611
2021-11-16 02:15 | 16.8406 | 56.057 | 14.85 | 4.592
2021-11-16 02:30 | 16.8437 | 56.057 | 14.8485 | 4.602
2021-11-16 02:45 | 16.8469 | 56.057 | 14.8485 | 4.609
2021-11-16 03:00 | 16.8406 | 56.057 | 14.8507 | 4.59
2021-11-16 03:15 | 16.8374 | 56.057 | 14.8493 | 4.586
2021-11-16 03:30 | 16.8344 | 56.057 | 14.8511 | 4.575
2021-11-16 03:45 | 16.8453 | 56.057 | 14.8529 | 4.596
2021-11-16 04:00 | 16.8399 | 55.884 | 14.8548 | 4.579
2021-11-16 04:15 | 16.8383 | 55.884 | 14.8511 | 4.584
2021-11-16 04:30 | 16.8461 | 55.884 | 14.8511 | 4.602
2021-11-16 04:45 | 16.8337 | 55.884 | 14.8529 | 4.569
2021-11-16 05:00 | 16.8258 | 55.884 | 14.8529 | 4.551
2021-11-16 05:15 | 16.8344 | 55.711 | 14.8507 | 4.576
2021-11-16 05:30 | 16.8344 | 55.711 | 14.8485 | 4.581
2021-11-16 05:45 | 16.8266 | 55.711 | 14.8485 | 4.563
2021-11-16 06:00 | 16.8219 | 55.711 | 14.8522 | 4.544
2021-11-16 06:15 | 16.8266 | 55.711 | 14.8466 | 4.567
2021-11-16 06:30 | 16.8219 | 55.711 | 14.8466 | 4.556
2021-11-16 06:45 | 16.8203 | 55.711 | 14.8427 | 4.562
2021-11-16 07:00 | 16.8118 | 55.537 | 14.8445 | 4.538
2021-11-16 07:15 | 16.8134 | 55.537 | 14.8427 | 4.546
2021-11-16 07:30 | 16.8134 | 55.537 | 14.8442 | 4.542
2021-11-16 07:45 | 16.8071 | 55.537 | 14.8401 | 4.537
2021-11-16 08:00 | 16.8071 | 55.537 | 14.8394 | 4.539
2021-11-16 08:15 | 16.8087 | 55.537 | 14.8459 | 4.527
2021-11-16 08:30 | 16.8205 | 55.364 | 14.8477 | 4.551
2021-11-16 08:45 | 16.8157 | 55.364 | 14.8481 | 4.539
2021-11-16 09:00 | 16.8173 | 55.364 | 14.8488 | 4.541
2021-11-16 09:15 | 16.8157 | 55.364 | 14.8514 | 4.531
2021-11-16 09:30 | 16.808 | 55.364 | 14.8522 | 4.511
2021-11-16 09:45 | 16.8002 | 55.364 | 14.8507 | 4.497
2021-11-16 10:00 | 16.8064 | 55.364 | 14.8543 | 4.503
2021-11-16 10:15 | 16.8142 | 55.364 | 14.8533 | 4.523
2021-11-16 10:30 | 16.8002 | 55.364 | 14.8548 | 4.487
2021-11-16 10:45 | 16.8018 | 55.364 | 14.8559 | 4.488
2021-11-16 11:00 | 16.8094 | 55.364 | 14.8562 | 4.505
2021-11-16 11:15 | 16.8048 | 55.364 | 14.8537 | 4.5
2021-11-16 11:30 | 16.7946 | 55.537 | 14.8567 | 4.47
2021-11-16 11:45 | 16.8041 | 55.537 | 14.853 | 4.5
2021-11-16 12:00 | 16.7946 | 55.537 | 14.8527 | 4.479
2021-11-16 12:15 | 16.7962 | 55.537 | 14.8498 | 4.49
2021-11-16 12:30 | 16.7822 | 55.537 | 14.8472 | 4.463
2021-11-16 12:45 | 16.7829 | 55.711 | 14.8436 | 4.473
2021-11-16 13:00 | 16.7799 | 55.711 | 14.8385 | 4.478
2021-11-16 13:15 | 16.7743 | 55.884 | 14.832 | 4.48
2021-11-16 13:30 | 16.7696 | 55.884 | 14.8298 | 4.474
2021-11-16 13:45 | 16.7719 | 56.057 | 14.8276 | 4.485
2021-11-16 14:00 | 16.7532 | 56.057 | 14.8276 | 4.442
2021-11-16 14:15 | 16.758 | 56.057 | 14.8259 | 4.457
2021-11-16 14:30 | 16.7539 | 56.23 | 14.823 | 4.454
2021-11-16 14:45 | 16.7587 | 56.23 | 14.8223 | 4.467
2021-11-16 15:00 | 16.7571 | 56.23 | 14.8189 | 4.471
2021-11-16 15:15 | 16.7516 | 56.404 | 14.8201 | 4.455
2021-11-16 15:30 | 16.7532 | 56.404 | 14.8185 | 4.463
2021-11-16 15:45 | 16.7469 | 56.404 | 14.816 | 4.454
2021-11-16 16:00 | 16.7375 | 56.404 | 14.8168 | 4.43
2021-11-16 16:15 | 16.7469 | 56.404 | 14.8131 | 4.461
2021-11-16 16:30 | 16.7453 | 56.404 | 14.8121 | 4.459
2021-11-16 16:45 | 16.7345 | 56.404 | 14.811 | 4.437
2021-11-16 17:00 | 16.7275 | 56.23 | 14.8136 | 4.415
2021-11-16 17:15 | 16.7352 | 56.23 | 14.8124 | 4.435
2021-11-16 17:30 | 16.7289 | 56.23 | 14.8107 | 4.425
2021-11-16 17:45 | 16.7289 | 56.23 | 14.8088 | 4.429
2021-11-16 18:00 | 16.7275 | 56.23 | 14.8085 | 4.426
2021-11-16 18:15 | 16.7275 | 56.23 | 14.807 | 4.43
2021-11-16 18:30 | 16.736 | 56.057 | 14.8059 | 4.452
2021-11-16 18:45 | 16.7345 | 56.057 | 14.8081 | 4.444
2021-11-16 19:00 | 16.7266 | 56.057 | 14.8076 | 4.426
2021-11-16 19:15 | 16.7291 | 55.884 | 14.805 | 4.438
2021-11-16 19:30 | 16.7275 | 55.884 | 14.8049 | 4.435
2021-11-16 19:45 | 16.7236 | 55.711 | 14.7994 | 4.439
2021-11-16 20:00 | 16.7205 | 55.711 | 14.8033 | 4.422
2021-11-16 20:15 | 16.7136 | 55.537 | 14.8012 | 4.411
2021-11-16 20:30 | 16.7104 | 55.537 | 14.7979 | 4.411
2021-11-16 20:45 | 16.7104 | 55.537 | 14.795 | 4.418
2021-11-16 21:00 | 16.6956 | 55.364 | 14.792 | 4.391
2021-11-16 21:15 | 16.7034 | 55.364 | 14.7925 | 4.408
2021-11-16 21:30 | 16.7027 | 55.189 | 14.7936 | 4.404
2021-11-16 21:45 | 16.698 | 55.189 | 14.7928 | 4.395
2021-11-16 22:00 | 16.6995 | 55.189 | 14.7915 | 4.401
2021-11-16 22:15 | 16.7004 | 55.017 | 14.7908 | 4.405
2021-11-16 22:30 | 16.6941 | 55.017 | 14.7885 | 4.396
2021-11-16 22:45 | 16.6886 | 54.842 | 14.785 | 4.391
2021-11-16 23:00 | 16.684 | 54.842 | 14.7846 | 4.381
2021-11-16 23:15 | 16.684 | 54.842 | 14.7805 | 4.391
2021-11-16 23:30 | 16.6849 | 54.669 | 14.7801 | 4.394
2021-11-16 23:45 | 16.6724 | 54.669 | 14.7779 | 4.37
2021-11-17 | 16.6817 | 54.669 | 14.7753 | 4.397
2021-11-17 00:15 | 16.6763 | 54.495 | 14.7767 | 4.382
2021-11-17 00:30 | 16.6685 | 54.495 | 14.774 | 4.37
2021-11-17 00:45 | 16.6638 | 54.495 | 14.7696 | 4.369
2021-11-17 01:00 | 16.6669 | 54.495 | 14.7741 | 4.366
2021-11-17 01:15 | 16.6677 | 54.322 | 14.7706 | 4.376
2021-11-17 01:30 | 16.6645 | 54.322 | 14.7741 | 4.361
2021-11-17 01:45 | 16.6599 | 54.322 | 14.7692 | 4.361
2021-11-17 02:00 | 16.6576 | 54.147 | 14.7733 | 4.347
2021-11-17 02:15 | 16.656 | 54.147 | 14.7664 | 4.359
2021-11-17 02:30 | 16.6498 | 54.147 | 14.7651 | 4.347
2021-11-17 02:45 | 16.6435 | 54.147 | 14.7611 | 4.342
2021-11-17 03:00 | 16.6381 | 53.973 | 14.7599 | 4.332
2021-11-17 03:15 | 16.6444 | 53.973 | 14.7569 | 4.354
2021-11-17 03:30 | 16.6474 | 53.973 | 14.7566 | 4.362
2021-11-17 03:45 | 16.6428 | 53.973 | 14.7576 | 4.349
2021-11-17 04:00 | 16.6373 | 53.798 | 14.7548 | 4.342
2021-11-17 04:15 | 16.6296 | 53.798 | 14.7528 | 4.329
2021-11-17 04:30 | 16.6326 | 53.798 | 14.754 | 4.333
2021-11-17 04:45 | 16.6303 | 53.623 | 14.7512 | 4.334
2021-11-17 05:00 | 16.6287 | 53.623 | 14.7521 | 4.329
2021-11-17 05:15 | 16.621 | 53.623 | 14.747 | 4.323
2021-11-17 05:30 | 16.6257 | 53.623 | 14.7543 | 4.317
2021-11-17 05:45 | 16.6273 | 53.623 | 14.7521 | 4.325
2021-11-17 06:00 | 16.6202 | 53.449 | 14.7487 | 4.317
2021-11-17 06:15 | 16.6125 | 53.449 | 14.7487 | 4.299
2021-11-17 06:30 | 16.625 | 53.449 | 14.7461 | 4.334
2021-11-17 06:45 | 16.6155 | 53.449 | 14.7466 | 4.311
2021-11-17 07:00 | 16.6125 | 53.449 | 14.7461 | 4.305
2021-11-17 07:15 | 16.6102 | 53.274 | 14.7444 | 4.304
2021-11-17 07:30 | 16.6086 | 53.274 | 14.7444 | 4.3
2021-11-17 07:45 | 16.6178 | 53.274 | 14.744 | 4.322
2021-11-17 08:00 | 16.6062 | 53.1 | 14.7454 | 4.292
2021-11-17 08:15 | 16.6077 | 53.1 | 14.7441 | 4.299
2021-11-17 08:30 | 16.6139 | 53.1 | 14.7424 | 4.317
2021-11-17 08:45 | 16.6109 | 53.1 | 14.7476 | 4.298
2021-11-17 09:00 | 16.6187 | 53.1 | 14.7514 | 4.307
2021-11-17 09:15 | 16.6155 | 53.1 | 14.7538 | 4.294
2021-11-17 09:30 | 16.6202 | 53.1 | 14.7579 | 4.296
2021-11-17 09:45 | 16.6218 | 53.1 | 14.763 | 4.288
2021-11-17 10:00 | 16.6171 | 53.1 | 14.7638 | 4.275
2021-11-17 10:15 | 16.6155 | 53.1 | 14.7657 | 4.267
2021-11-17 10:30 | 16.6155 | 53.1 | 14.766 | 4.266
2021-11-17 10:45 | 16.6202 | 53.1 | 14.7683 | 4.272
2021-11-17 11:00 | 16.621 | 53.274 | 14.7676 | 4.275
2021-11-17 11:15 | 16.6164 | 53.274 | 14.7712 | 4.256
2021-11-17 11:30 | 16.6155 | 53.449 | 14.7701 | 4.257
2021-11-17 11:45 | 16.6132 | 53.623 | 14.7661 | 4.261
2021-11-17 12:00 | 16.6148 | 53.623 | 14.7669 | 4.263
2021-11-17 12:15 | 16.6123 | 53.798 | 14.7657 | 4.26
2021-11-17 12:30 | 16.6084 | 53.973 | 14.7635 | 4.256
2021-11-17 12:45 | 16.6015 | 54.147 | 14.7599 | 4.248
2021-11-17 13:00 | 16.5952 | 54.147 | 14.7534 | 4.248
2021-11-17 13:15 | 16.5991 | 54.322 | 14.7515 | 4.262
2021-11-17 13:30 | 16.5904 | 54.495 | 14.7515 | 4.242
2021-11-17 13:45 | 16.5865 | 54.669 | 14.747 | 4.243
2021-11-17 14:00 | 16.5851 | 54.669 | 14.7466 | 4.241
2021-11-17 14:15 | 16.5764 | 54.842 | 14.7486 | 4.216
2021-11-17 14:30 | 16.5756 | 55.017 | 14.7447 | 4.223
2021-11-17 14:45 | 16.5772 | 55.017 | 14.7429 | 4.231
2021-11-17 15:00 | 16.5764 | 55.189 | 14.7415 | 4.232
2021-11-17 15:15 | 16.5803 | 55.364 | 14.7418 | 4.241
2021-11-17 15:30 | 16.5771 | 55.364 | 14.7387 | 4.24
2021-11-17 15:45 | 16.5701 | 55.537 | 14.7379 | 4.226
2021-11-17 16:00 | 16.5732 | 55.537 | 14.7367 | 4.236
2021-11-17 16:15 | 16.5748 | 55.537 | 14.7367 | 4.24
2021-11-17 16:30 | 16.5661 | 55.711 | 14.7377 | 4.217
2021-11-17 16:45 | 16.5693 | 55.711 | 14.737 | 4.226
2021-11-17 17:00 | 16.5709 | 55.711 | 14.7376 | 4.229
2021-11-17 17:15 | 16.5709 | 55.711 | 14.7373 | 4.229
2021-11-17 17:30 | 16.5646 | 55.711 | 14.7344 | 4.222
2021-11-17 17:45 | 16.5677 | 55.711 | 14.7363 | 4.224
2021-11-17 18:00 | 16.5693 | 55.711 | 14.7371 | 4.226
2021-11-17 18:15 | 16.5669 | 55.537 | 14.7357 | 4.224
2021-11-17 18:30 | 16.5685 | 55.537 | 14.7371 | 4.224
2021-11-17 18:45 | 16.5669 | 55.537 | 14.7429 | 4.207
2021-11-17 19:00 | 16.5669 | 55.537 | 14.7429 | 4.207
2021-11-17 19:15 | 16.5685 | 55.537 | 14.7451 | 4.206
2021-11-17 19:30 | 16.5693 | 55.364 | 14.745 | 4.208
2021-11-17 19:45 | 16.5693 | 55.364 | 14.7445 | 4.209
2021-11-17 20:00 | 16.5693 | 55.364 | 14.7471 | 4.203
2021-11-17 20:15 | 16.5724 | 55.364 | 14.7441 | 4.217
2021-11-17 20:30 | 16.5701 | 55.189 | 14.7466 | 4.206
2021-11-17 20:45 | 16.5623 | 55.189 | 14.7437 | 4.195
2021-11-17 21:00 | 16.5592 | 55.189 | 14.7447 | 4.186
2021-11-17 21:15 | 16.5655 | 55.189 | 14.7493 | 4.189
2021-11-17 21:30 | 16.5694 | 55.017 | 14.7486 | 4.2
2021-11-17 21:45 | 16.5694 | 55.017 | 14.7479 | 4.202
2021-11-17 22:00 | 16.571 | 55.017 | 14.7525 | 4.195
2021-11-17 22:15 | 16.5694 | 55.017 | 14.7525 | 4.191
2021-11-17 22:30 | 16.5733 | 54.842 | 14.7547 | 4.195
2021-11-17 22:45 | 16.5671 | 54.842 | 14.7543 | 4.182
2021-11-17 23:00 | 16.5655 | 54.842 | 14.7514 | 4.185
2021-11-17 23:15 | 16.5701 | 54.842 | 14.7577 | 4.181
2021-11-17 23:30 | 16.5664 | 54.669 | 14.7515 | 4.186
2021-11-17 23:45 | 16.5601 | 54.669 | 14.7498 | 4.176
2021-11-18 | 16.5461 | 54.669 | 14.7421 | 4.161
2021-11-18 00:15 | 16.5516 | 54.495 | 14.7413 | 4.176
2021-11-18 00:30 | 16.5437 | 54.495 | 14.7377 | 4.166
2021-11-18 00:45 | 16.5484 | 54.495 | 14.7464 | 4.156
2021-11-18 01:00 | 16.5414 | 54.322 | 14.7355 | 4.166
2021-11-18 01:15 | 16.5384 | 54.322 | 14.7392 | 4.15
2021-11-18 01:30 | 16.5461 | 54.322 | 14.7355 | 4.176
2021-11-18 01:45 | 16.5423 | 54.147 | 14.7413 | 4.154
2021-11-18 02:00 | 16.5375 | 54.147 | 14.7413 | 4.143
2021-11-18 02:15 | 16.5423 | 54.147 | 14.745 | 4.146
2021-11-18 02:30 | 16.5485 | 54.147 | 14.7441 | 4.162
2021-11-18 02:45 | 16.54 | 53.973 | 14.7474 | 4.135
2021-11-18 03:00 | 16.5368 | 53.973 | 14.7412 | 4.142
2021-11-18 03:15 | 16.5446 | 53.973 | 14.7448 | 4.151
2021-11-18 03:30 | 16.5352 | 53.973 | 14.7492 | 4.12
2021-11-18 03:45 | 16.5476 | 53.973 | 14.7496 | 4.147
2021-11-18 04:00 | 16.5414 | 53.973 | 14.7477 | 4.137
2021-11-18 04:15 | 16.5275 | 53.973 | 14.7428 | 4.117
2021-11-18 04:30 | 16.5305 | 53.973 | 14.736 | 4.139
2021-11-18 04:45 | 16.5329 | 53.798 | 14.7403 | 4.135
2021-11-18 05:00 | 16.5236 | 53.798 | 14.7321 | 4.132
2021-11-18 05:15 | 16.5282 | 53.798 | 14.7379 | 4.13
2021-11-18 05:30 | 16.5143 | 53.798 | 14.7279 | 4.121
2021-11-18 05:45 | 16.5111 | 53.798 | 14.7281 | 4.113
2021-11-18 06:00 | 16.5081 | 53.798 | 14.7244 | 4.114
2021-11-18 06:15 | 16.5127 | 53.798 | 14.7255 | 4.122
2021-11-18 06:30 | 16.5111 | 53.798 | 14.7258 | 4.118
2021-11-18 06:45 | 16.497 | 53.798 | 14.7144 | 4.112
2021-11-18 07:00 | 16.4924 | 53.798 | 14.717 | 4.095
2021-11-18 07:15 | 16.4885 | 53.623 | 14.7167 | 4.087
2021-11-18 07:30 | 16.4901 | 53.623 | 14.7192 | 4.085
2021-11-18 07:45 | 16.4995 | 53.623 | 14.7196 | 4.106
2021-11-18 08:00 | 16.5009 | 53.623 | 14.7228 | 4.102
2021-11-18 08:15 | 16.4979 | 53.623 | 14.725 | 4.09
2021-11-18 08:30 | 16.4947 | 53.623 | 14.7239 | 4.085
2021-11-18 08:45 | 16.4933 | 53.623 | 14.721 | 4.088
2021-11-18 09:00 | 16.5041 | 53.623 | 14.7268 | 4.1
2021-11-18 09:15 | 16.5072 | 53.623 | 14.737 | 4.083
2021-11-18 09:30 | 16.5104 | 53.623 | 14.7367 | 4.091
2021-11-18 09:45 | 16.5025 | 53.623 | 14.7418 | 4.061
2021-11-18 10:00 | 16.5088 | 53.623 | 14.7415 | 4.077
2021-11-18 10:15 | 16.515 | 53.623 | 14.7499 | 4.072
2021-11-18 10:30 | 16.5096 | 53.449 | 14.7485 | 4.062
2021-11-18 10:45 | 16.4972 | 53.449 | 14.7379 | 4.058
2021-11-18 11:00 | 16.5081 | 53.449 | 14.7427 | 4.072
2021-11-18 11:15 | 16.5049 | 53.449 | 14.7458 | 4.057
2021-11-18 11:30 | 16.5018 | 53.449 | 14.7458 | 4.05
2021-11-18 11:45 | 16.4831 | 53.449 | 14.7277 | 4.049
2021-11-18 12:00 | 16.4815 | 53.449 | 14.7306 | 4.039
2021-11-18 12:15 | 16.4893 | 53.449 | 14.7332 | 4.051
2021-11-18 12:30 | 16.4893 | 53.449 | 14.7335 | 4.05
2021-11-18 12:45 | 16.4854 | 53.623 | 14.7324 | 4.044
2021-11-18 13:00 | 16.4838 | 53.623 | 14.7326 | 4.039
2021-11-18 13:15 | 16.487 | 53.623 | 14.7324 | 4.047
2021-11-18 13:30 | 16.4885 | 53.623 | 14.7312 | 4.053
2021-11-18 13:45 | 16.4822 | 53.623 | 14.7312 | 4.039
2021-11-18 14:00 | 16.476 | 53.623 | 14.7276 | 4.033
2021-11-18 14:15 | 16.476 | 53.623 | 14.7242 | 4.041
2021-11-18 14:30 | 16.4745 | 53.623 | 14.7247 | 4.036
2021-11-18 14:45 | 16.4621 | 53.623 | 14.7235 | 4.01
2021-11-18 15:00 | 16.469 | 53.798 | 14.7279 | 4.016
2021-11-18 15:15 | 16.4674 | 53.798 | 14.7231 | 4.024
2021-11-18 15:30 | 16.4628 | 53.798 | 14.7238 | 4.011
2021-11-18 15:45 | 16.4674 | 53.798 | 14.7218 | 4.027
2021-11-18 16:00 | 16.4519 | 53.798 | 14.7186 | 3.998
2021-11-18 16:15 | 16.455 | 53.798 | 14.7161 | 4.011
2021-11-18 16:30 | 16.4635 | 53.973 | 14.7234 | 4.014
2021-11-18 16:45 | 16.4573 | 53.973 | 14.7216 | 4.004
2021-11-18 17:00 | 16.4558 | 53.973 | 14.7131 | 4.02
2021-11-18 17:15 | 16.4511 | 53.973 | 14.7138 | 4.007
2021-11-18 17:30 | 16.4542 | 53.973 | 14.7181 | 4.005
2021-11-18 17:45 | 16.4464 | 53.973 | 14.7067 | 4.013
2021-11-18 18:00 | 16.4434 | 53.973 | 14.7089 | 4.001
2021-11-18 18:15 | 16.4496 | 53.973 | 14.7096 | 4.014
2021-11-18 18:30 | 16.4496 | 53.973 | 14.7052 | 4.024
2021-11-18 18:45 | 16.4464 | 53.973 | 14.7136 | 3.997
2021-11-18 19:00 | 16.4511 | 53.973 | 14.7147 | 4.005
2021-11-18 19:15 | 16.4511 | 53.973 | 14.7147 | 4.005
2021-11-18 19:30 | 16.4558 | 53.973 | 14.7173 | 4.01
2021-11-18 19:45 | 16.4558 | 53.973 | 14.7216 | 4
2021-11-18 20:00 | 16.4558 | 53.973 | 14.7219 | 4
2021-11-18 20:15 | 16.4566 | 53.798 | 14.7231 | 3.999
2021-11-18 20:30 | 16.4628 | 53.798 | 14.7284 | 4.001
2021-11-18 20:45 | 16.4566 | 53.798 | 14.7296 | 3.984
2021-11-18 21:00 | 16.4582 | 53.798 | 14.7284 | 3.99
2021-11-18 21:15 | 16.4566 | 53.798 | 14.7328 | 3.976
2021-11-18 21:30 | 16.455 | 53.798 | 14.7347 | 3.968
2021-11-18 21:45 | 16.4558 | 53.623 | 14.7306 | 3.98
2021-11-18 22:00 | 16.4542 | 53.623 | 14.7357 | 3.964
2021-11-18 22:15 | 16.4605 | 53.623 | 14.7339 | 3.983
2021-11-18 22:30 | 16.4637 | 53.623 | 14.7376 | 3.982
2021-11-18 22:45 | 16.4605 | 53.623 | 14.7379 | 3.973
2021-11-18 23:00 | 16.4683 | 53.623 | 14.7419 | 3.982
2021-11-18 23:15 | 16.4698 | 53.623 | 14.7422 | 3.985
2021-11-18 23:30 | 16.4637 | 53.623 | 14.7463 | 3.961
2021-11-18 23:45 | 16.4667 | 53.623 | 14.7448 | 3.972
2021-11-19 | 16.4621 | 53.623 | 14.7487 | 3.952
2021-11-19 00:15 | 16.4644 | 53.449 | 14.7509 | 3.952
2021-11-19 00:30 | 16.476 | 53.623 | 14.7509 | 3.979
2021-11-19 00:45 | 16.4792 | 53.623 | 14.755 | 3.977
2021-11-19 01:00 | 16.4808 | 53.623 | 14.7589 | 3.972
2021-11-19 01:15 | 16.4792 | 53.623 | 14.7603 | 3.965
2021-11-19 01:30 | 16.4808 | 53.623 | 14.764 | 3.96
2021-11-19 01:45 | 16.4822 | 53.623 | 14.7632 | 3.965
2021-11-19 02:00 | 16.4838 | 53.623 | 14.7643 | 3.966
2021-11-19 02:15 | 16.4822 | 53.623 | 14.7621 | 3.968
2021-11-19 02:30 | 16.4822 | 53.623 | 14.7618 | 3.968
2021-11-19 02:45 | 16.476 | 53.623 | 14.7614 | 3.955
2021-11-19 03:00 | 16.4792 | 53.623 | 14.7625 | 3.96
2021-11-19 03:15 | 16.4792 | 53.623 | 14.7621 | 3.961
2021-11-19 03:30 | 16.4776 | 53.623 | 14.7632 | 3.954
2021-11-19 03:45 | 16.4854 | 53.623 | 14.7675 | 3.963
2021-11-19 04:00 | 16.4838 | 53.623 | 14.7693 | 3.955
2021-11-19 04:15 | 16.4799 | 53.449 | 14.7693 | 3.946
2021-11-19 04:30 | 16.4831 | 53.449 | 14.7689 | 3.954
2021-11-19 04:45 | 16.4769 | 53.449 | 14.7686 | 3.94
2021-11-19 05:00 | 16.4831 | 53.449 | 14.7718 | 3.947
2021-11-19 05:15 | 16.4769 | 53.449 | 14.7735 | 3.929
2021-11-19 05:30 | 16.4847 | 53.449 | 14.7769 | 3.939
2021-11-19 05:45 | 16.4877 | 53.449 | 14.7783 | 3.943
2021-11-19 06:00 | 16.4877 | 53.449 | 14.7779 | 3.944
2021-11-19 06:15 | 16.4824 | 53.274 | 14.7798 | 3.927
2021-11-19 06:30 | 16.4901 | 53.274 | 14.7815 | 3.941
2021-11-19 06:45 | 16.4808 | 53.274 | 14.7834 | 3.915
2021-11-19 07:00 | 16.4949 | 53.274 | 14.7869 | 3.94
2021-11-19 07:15 | 16.4933 | 53.274 | 14.7888 | 3.932
2021-11-19 07:30 | 16.5025 | 53.274 | 14.7924 | 3.945
2021-11-19 07:45 | 16.4949 | 53.274 | 14.7941 | 3.923
2021-11-19 08:00 | 16.5011 | 53.274 | 14.7978 | 3.929
2021-11-19 08:15 | 16.5072 | 53.274 | 14.8014 | 3.935
2021-11-19 08:30 | 16.5088 | 53.274 | 14.8033 | 3.934
2021-11-19 08:45 | 16.512 | 53.274 | 14.8072 | 3.932
2021-11-19 09:00 | 16.5104 | 53.274 | 14.8076 | 3.928
2021-11-19 09:15 | 16.5182 | 53.274 | 14.8115 | 3.937
2021-11-19 09:30 | 16.5212 | 53.274 | 14.8156 | 3.934
2021-11-19 09:45 | 16.5182 | 53.274 | 14.8178 | 3.922
2021-11-19 10:00 | 16.515 | 53.274 | 14.8195 | 3.911
2021-11-19 10:15 | 16.5259 | 53.274 | 14.8253 | 3.923
2021-11-19 10:30 | 16.5259 | 53.274 | 14.8272 | 3.918
2021-11-19 10:45 | 16.5321 | 53.274 | 14.8311 | 3.924
2021-11-19 11:00 | 16.5291 | 53.274 | 14.8355 | 3.907
2021-11-19 11:15 | 16.5291 | 53.274 | 14.8385 | 3.9
2021-11-19 11:30 | 16.5275 | 53.274 | 14.8366 | 3.9
2021-11-19 11:45 | 16.536 | 53.449 | 14.8395 | 3.913
2021-11-19 12:00 | 16.5344 | 53.449 | 14.8424 | 3.903
2021-11-19 12:15 | 16.5392 | 53.449 | 14.8414 | 3.916
2021-11-19 12:30 | 16.536 | 53.449 | 14.84 | 3.912
2021-11-19 12:45 | 16.5344 | 53.449 | 14.839 | 3.911
2021-11-19 13:00 | 16.5268 | 53.449 | 14.8378 | 3.896
2021-11-19 13:15 | 16.5282 | 53.449 | 14.8339 | 3.908
2021-11-19 13:30 | 16.5243 | 53.623 | 14.8332 | 3.901
2021-11-19 13:45 | 16.5243 | 53.623 | 14.8327 | 3.902
2021-11-19 14:00 | 16.5197 | 53.623 | 14.8313 | 3.895
2021-11-19 14:15 | 16.5228 | 53.623 | 14.8313 | 3.902
2021-11-19 14:30 | 16.5173 | 53.798 | 14.8317 | 3.888
2021-11-19 14:45 | 16.5157 | 53.798 | 14.8324 | 3.883
2021-11-19 15:00 | 16.5204 | 53.798 | 14.8305 | 3.898
2021-11-19 15:15 | 16.5127 | 53.798 | 14.8276 | 3.887
2021-11-19 15:30 | 16.5157 | 53.798 | 14.8291 | 3.891
2021-11-19 15:45 | 16.5127 | 53.798 | 14.8284 | 3.885
2021-11-19 16:00 | 16.5166 | 53.973 | 14.8281 | 3.895
2021-11-19 16:15 | 16.5104 | 53.973 | 14.8259 | 3.885
2021-11-19 16:30 | 16.5181 | 53.973 | 14.8295 | 3.895
2021-11-19 16:45 | 16.5166 | 53.973 | 14.8274 | 3.897
2021-11-19 17:00 | 16.5181 | 53.973 | 14.8317 | 3.89
2021-11-19 17:15 | 16.515 | 53.973 | 14.8295 | 3.888
2021-11-19 17:30 | 16.5134 | 53.973 | 14.8284 | 3.887
2021-11-19 17:45 | 16.5197 | 53.973 | 14.8303 | 3.897
2021-11-19 18:00 | 16.5166 | 53.973 | 14.8303 | 3.89
2021-11-19 18:15 | 16.5212 | 53.973 | 14.8279 | 3.906
2021-11-19 18:30 | 16.5236 | 53.798 | 14.8284 | 3.91
2021-11-19 18:45 | 16.5236 | 53.798 | 14.8282 | 3.911
2021-11-19 19:00 | 16.5252 | 53.798 | 14.8304 | 3.909
2021-11-19 19:15 | 16.5252 | 53.798 | 14.8303 | 3.91
2021-11-19 19:30 | 16.5236 | 53.798 | 14.8305 | 3.905
2021-11-19 19:45 | 16.5252 | 53.798 | 14.8272 | 3.917
2021-11-19 20:00 | 16.5189 | 53.798 | 14.8279 | 3.901
2021-11-19 20:15 | 16.5173 | 53.798 | 14.8268 | 3.9
2021-11-19 20:30 | 16.5236 | 53.798 | 14.8288 | 3.909
2021-11-19 20:45 | 16.5243 | 53.623 | 14.8291 | 3.91
2021-11-19 21:00 | 16.5228 | 53.623 | 14.8297 | 3.906
2021-11-19 21:15 | 16.5197 | 53.623 | 14.8324 | 3.892
2021-11-19 21:30 | 16.515 | 53.623 | 14.8295 | 3.888
2021-11-19 21:45 | 16.5243 | 53.623 | 14.831 | 3.906
2021-11-19 22:00 | 16.5252 | 53.449 | 14.8323 | 3.905
2021-11-19 22:15 | 16.5268 | 53.449 | 14.8337 | 3.905
2021-11-19 22:30 | 16.5236 | 53.449 | 14.8347 | 3.896
2021-11-19 22:45 | 16.5298 | 53.449 | 14.8358 | 3.908
2021-11-19 23:00 | 16.5275 | 53.274 | 14.8404 | 3.892
2021-11-19 23:15 | 16.5291 | 53.274 | 14.8363 | 3.905
2021-11-19 23:30 | 16.5275 | 53.274 | 14.8391 | 3.895
2021-11-19 23:45 | 16.5236 | 53.1 | 14.8387 | 3.886
2021-11-20 | 16.5252 | 53.1 | 14.8397 | 3.888
2021-11-20 00:15 | 16.5236 | 53.1 | 14.8365 | 3.892
2021-11-20 00:30 | 16.526 | 52.925 | 14.8365 | 3.897
2021-11-20 00:45 | 16.5244 | 52.925 | 14.8365 | 3.894
2021-11-20 01:00 | 16.526 | 52.925 | 14.8361 | 3.898
2021-11-20 01:15 | 16.5182 | 52.925 | 14.8343 | 3.884
2021-11-20 01:30 | 16.5205 | 52.75 | 14.8334 | 3.892
2021-11-20 01:45 | 16.5189 | 52.75 | 14.8327 | 3.89
2021-11-20 02:00 | 16.5205 | 52.75 | 14.8362 | 3.885
2021-11-20 02:15 | 16.5205 | 52.75 | 14.8345 | 3.889
2021-11-20 02:30 | 16.5284 | 52.75 | 14.8377 | 3.9
2021-11-20 02:45 | 16.526 | 52.576 | 14.84 | 3.889
2021-11-20 03:00 | 16.5244 | 52.576 | 14.8432 | 3.878
2021-11-20 03:15 | 16.5291 | 52.576 | 14.8419 | 3.892
2021-11-20 03:30 | 16.5323 | 52.576 | 14.8455 | 3.891
2021-11-20 03:45 | 16.5307 | 52.576 | 14.8477 | 3.882
2021-11-20 04:00 | 16.5307 | 52.576 | 14.8477 | 3.882
2021-11-20 04:15 | 16.5337 | 52.576 | 14.8485 | 3.887
2021-11-20 04:30 | 16.5314 | 52.401 | 14.8475 | 3.884
2021-11-20 04:45 | 16.5314 | 52.401 | 14.8484 | 3.882
2021-11-20 05:00 | 16.5268 | 52.401 | 14.8474 | 3.874
2021-11-20 05:15 | 16.5284 | 52.401 | 14.8468 | 3.879
2021-11-20 05:30 | 16.5252 | 52.401 | 14.8469 | 3.871
2021-11-20 05:45 | 16.533 | 52.401 | 14.8485 | 3.885
2021-11-20 06:00 | 16.533 | 52.401 | 14.8501 | 3.882
2021-11-20 06:15 | 16.533 | 52.401 | 14.851 | 3.88
2021-11-20 06:30 | 16.533 | 52.401 | 14.8546 | 3.871
2021-11-20 06:45 | 16.5346 | 52.401 | 14.8574 | 3.869
2021-11-20 07:00 | 16.5408 | 52.401 | 14.8562 | 3.886
2021-11-20 07:15 | 16.5346 | 52.401 | 14.8587 | 3.866
2021-11-20 07:30 | 16.5392 | 52.401 | 14.8588 | 3.876
2021-11-20 07:45 | 16.5471 | 52.401 | 14.8616 | 3.888
2021-11-20 08:00 | 16.5485 | 52.401 | 14.8635 | 3.887
2021-11-20 08:15 | 16.5439 | 52.401 | 14.8667 | 3.869
2021-11-20 08:30 | 16.5455 | 52.401 | 14.8671 | 3.871
2021-11-20 08:45 | 16.5485 | 52.401 | 14.8683 | 3.876
2021-11-20 09:00 | 16.5471 | 52.401 | 14.8681 | 3.873
2021-11-20 09:15 | 16.5517 | 52.401 | 14.8714 | 3.876
2021-11-20 09:30 | 16.5517 | 52.401 | 14.8748 | 3.868
2021-11-20 09:45 | 16.5517 | 52.401 | 14.878 | 3.861
2021-11-20 10:00 | 16.5508 | 52.576 | 14.8793 | 3.856
2021-11-20 10:15 | 16.5556 | 52.576 | 14.8801 | 3.865
2021-11-20 10:30 | 16.5563 | 52.75 | 14.88 | 3.867
2021-11-20 10:45 | 16.5533 | 52.75 | 14.8804 | 3.859
2021-11-20 11:00 | 16.554 | 52.925 | 14.8793 | 3.863
2021-11-20 11:15 | 16.554 | 52.925 | 14.8797 | 3.862
2021-11-20 11:30 | 16.5579 | 53.1 | 14.8833 | 3.863
2021-11-20 11:45 | 16.554 | 53.274 | 14.8793 | 3.863
2021-11-20 12:00 | 16.554 | 53.274 | 14.8797 | 3.862
2021-11-20 12:15 | 16.5469 | 53.449 | 14.8751 | 3.856
2021-11-20 12:30 | 16.543 | 53.623 | 14.8746 | 3.848
2021-11-20 12:45 | 16.5453 | 53.798 | 14.8697 | 3.865
2021-11-20 13:00 | 16.5446 | 53.973 | 14.8704 | 3.862
2021-11-20 13:15 | 16.5446 | 53.973 | 14.8736 | 3.854
2021-11-20 13:30 | 16.5485 | 54.147 | 14.8733 | 3.864
2021-11-20 13:45 | 16.5492 | 54.322 | 14.8743 | 3.863
2021-11-20 14:00 | 16.5375 | 54.495 | 14.8714 | 3.843
2021-11-20 14:15 | 16.543 | 54.669 | 14.8688 | 3.862
2021-11-20 14:30 | 16.543 | 54.669 | 14.8709 | 3.857
2021-11-20 14:45 | 16.5484 | 54.842 | 14.8706 | 3.87
2021-11-20 15:00 | 16.5382 | 55.017 | 14.8698 | 3.848
2021-11-20 15:15 | 16.5413 | 55.017 | 14.8674 | 3.861
2021-11-20 15:30 | 16.5436 | 55.189 | 14.8717 | 3.856
2021-11-20 15:45 | 16.5452 | 55.189 | 14.8667 | 3.872
2021-11-20 16:00 | 16.5421 | 55.189 | 14.8662 | 3.866
2021-11-20 16:15 | 16.535 | 55.364 | 14.8659 | 3.85
2021-11-20 16:30 | 16.5381 | 55.364 | 14.8638 | 3.862
2021-11-20 16:45 | 16.5397 | 55.364 | 14.8672 | 3.858
2021-11-20 17:00 | 16.5397 | 55.364 | 14.8672 | 3.858
2021-11-20 17:15 | 16.5397 | 55.364 | 14.863 | 3.867
2021-11-20 17:30 | 16.5397 | 55.364 | 14.8627 | 3.868
2021-11-20 17:45 | 16.5405 | 55.189 | 14.8627 | 3.87
2021-11-20 18:00 | 16.5421 | 55.189 | 14.8606 | 3.879
2021-11-20 18:15 | 16.5421 | 55.189 | 14.8588 | 3.883
2021-11-20 18:30 | 16.5436 | 55.189 | 14.8613 | 3.88
2021-11-20 18:45 | 16.5452 | 55.189 | 14.8606 | 3.886
2021-11-20 19:00 | 16.5436 | 55.189 | 14.8614 | 3.88
2021-11-20 19:15 | 16.5398 | 55.017 | 14.861 | 3.872
2021-11-20 19:30 | 16.5413 | 55.017 | 14.8606 | 3.877
2021-11-20 19:45 | 16.5413 | 55.017 | 14.863 | 3.871
2021-11-20 20:00 | 16.5413 | 55.017 | 14.86 | 3.878
2021-11-20 20:15 | 16.5437 | 54.842 | 14.8625 | 3.878
2021-11-20 20:30 | 16.5468 | 54.842 | 14.8632 | 3.883
2021-11-20 20:45 | 16.5389 | 54.842 | 14.8633 | 3.865
2021-11-20 21:00 | 16.5476 | 54.669 | 14.8604 | 3.892
2021-11-20 21:15 | 16.5445 | 54.669 | 14.8632 | 3.878
2021-11-20 21:30 | 16.5398 | 54.669 | 14.8625 | 3.869
2021-11-20 21:45 | 16.5437 | 54.495 | 14.8616 | 3.88
2021-11-20 22:00 | 16.5453 | 54.495 | 14.8636 | 3.879
2021-11-20 22:15 | 16.5453 | 54.495 | 14.8632 | 3.88
2021-11-20 22:30 | 16.5461 | 54.322 | 14.8646 | 3.878
2021-11-20 22:45 | 16.543 | 54.322 | 14.8635 | 3.874
2021-11-20 23:00 | 16.5414 | 54.322 | 14.8645 | 3.868
2021-11-20 23:15 | 16.5453 | 54.147 | 14.8604 | 3.886
2021-11-20 23:30 | 16.5453 | 54.147 | 14.8632 | 3.88
2021-11-20 23:45 | 16.5423 | 54.147 | 14.8646 | 3.87
2021-11-21 | 16.5508 | 53.973 | 14.8678 | 3.882
2021-11-21 00:15 | 16.543 | 53.973 | 14.8646 | 3.871
2021-11-21 00:30 | 16.5453 | 53.798 | 14.8646 | 3.877
2021-11-21 00:45 | 16.5423 | 53.798 | 14.8648 | 3.869
2021-11-21 01:00 | 16.5485 | 53.798 | 14.8643 | 3.885
2021-11-21 01:15 | 16.54 | 53.623 | 14.8627 | 3.869
2021-11-21 01:30 | 16.543 | 53.623 | 14.8646 | 3.871
2021-11-21 01:45 | 16.5469 | 53.449 | 14.8646 | 3.88
2021-11-21 02:00 | 16.5485 | 53.449 | 14.8625 | 3.889
2021-11-21 02:15 | 16.5462 | 53.274 | 14.8625 | 3.884
2021-11-21 02:30 | 16.5446 | 53.274 | 14.8616 | 3.882
2021-11-21 02:45 | 16.5423 | 53.1 | 14.8603 | 3.88
2021-11-21 03:00 | 16.5423 | 53.1 | 14.858 | 3.885
2021-11-21 03:15 | 16.5439 | 53.1 | 14.8572 | 3.891
2021-11-21 03:30 | 16.5353 | 52.925 | 14.8549 | 3.876
2021-11-21 03:45 | 16.5384 | 52.925 | 14.8523 | 3.889
2021-11-21 04:00 | 16.5346 | 52.75 | 14.8519 | 3.881
2021-11-21 04:15 | 16.536 | 52.75 | 14.8487 | 3.892
2021-11-21 04:30 | 16.533 | 52.75 | 14.8464 | 3.891
2021-11-21 04:45 | 16.5298 | 52.75 | 14.8446 | 3.887
2021-11-21 05:00 | 16.5212 | 52.576 | 14.842 | 3.873
2021-11-21 05:15 | 16.5275 | 52.576 | 14.8429 | 3.886
2021-11-21 05:30 | 16.5275 | 52.576 | 14.8433 | 3.885
2021-11-21 05:45 | 16.5244 | 52.576 | 14.8429 | 3.879
2021-11-21 06:00 | 16.5252 | 52.401 | 14.8424 | 3.881
2021-11-21 06:15 | 16.5314 | 52.401 | 14.8435 | 3.894
2021-11-21 06:30 | 16.5284 | 52.401 | 14.8435 | 3.886
2021-11-21 06:45 | 16.533 | 52.401 | 14.8416 | 3.902
2021-11-21 07:00 | 16.5284 | 52.401 | 14.8416 | 3.891
2021-11-21 07:15 | 16.5291 | 52.225 | 14.8443 | 3.886
2021-11-21 07:30 | 16.5337 | 52.225 | 14.8452 | 3.895
2021-11-21 07:45 | 16.5323 | 52.225 | 14.8466 | 3.888
2021-11-21 08:00 | 16.5323 | 52.225 | 14.8448 | 3.893
2021-11-21 08:15 | 16.5307 | 52.225 | 14.8448 | 3.889
2021-11-21 08:30 | 16.5284 | 52.05 | 14.8426 | 3.889
2021-11-21 08:45 | 16.5252 | 52.05 | 14.8452 | 3.875
2021-11-21 09:00 | 16.5268 | 52.05 | 14.8446 | 3.88
2021-11-21 09:15 | 16.5268 | 52.05 | 14.8437 | 3.882
2021-11-21 09:30 | 16.5252 | 52.05 | 14.8466 | 3.872
2021-11-21 09:45 | 16.5284 | 52.05 | 14.8474 | 3.877
2021-11-21 10:00 | 16.5268 | 52.05 | 14.8446 | 3.88
2021-11-21 10:15 | 16.5298 | 52.05 | 14.8469 | 3.882
2021-11-21 10:30 | 16.536 | 52.05 | 14.8498 | 3.89
2021-11-21 10:45 | 16.533 | 52.05 | 14.8485 | 3.885
2021-11-21 11:00 | 16.5284 | 52.05 | 14.85 | 3.871
2021-11-21 11:15 | 16.5353 | 52.225 | 14.8526 | 3.881
2021-11-21 11:30 | 16.5228 | 52.225 | 14.8479 | 3.863
2021-11-21 11:45 | 16.5298 | 52.401 | 14.8479 | 3.879
2021-11-21 12:00 | 16.5236 | 52.401 | 14.8472 | 3.867
2021-11-21 12:15 | 16.5244 | 52.576 | 14.8465 | 3.87
2021-11-21 12:30 | 16.5182 | 52.576 | 14.8414 | 3.868
2021-11-21 12:45 | 16.5173 | 52.75 | 14.84 | 3.869
2021-11-21 13:00 | 16.512 | 52.925 | 14.8385 | 3.86
2021-11-21 13:15 | 16.5143 | 53.1 | 14.8381 | 3.866
2021-11-21 13:30 | 16.5134 | 53.274 | 14.8381 | 3.864
2021-11-21 13:45 | 16.512 | 53.274 | 14.8375 | 3.862
2021-11-21 14:00 | 16.5049 | 53.449 | 14.8366 | 3.848
2021-11-21 14:15 | 16.5072 | 53.623 | 14.8371 | 3.852
2021-11-21 14:30 | 16.5049 | 53.798 | 14.834 | 3.854
2021-11-21 14:45 | 16.5025 | 53.973 | 14.834 | 3.849
2021-11-21 15:00 | 16.4979 | 53.973 | 14.8324 | 3.842
2021-11-21 15:15 | 16.497 | 54.147 | 14.8289 | 3.848
2021-11-21 15:30 | 16.497 | 54.147 | 14.8272 | 3.852
2021-11-21 15:45 | 16.4931 | 54.322 | 14.8234 | 3.851
2021-11-21 16:00 | 16.4978 | 54.322 | 14.8239 | 3.861
2021-11-21 16:15 | 16.4938 | 54.495 | 14.8221 | 3.856
2021-11-21 16:30 | 16.497 | 54.495 | 14.8208 | 3.866
2021-11-21 16:45 | 16.4954 | 54.495 | 14.8252 | 3.853
2021-11-21 17:00 | 16.4954 | 54.495 | 14.8258 | 3.851
2021-11-21 17:15 | 16.497 | 54.495 | 14.8266 | 3.853
2021-11-21 17:30 | 16.4908 | 54.495 | 14.8255 | 3.841
2021-11-21 17:45 | 16.497 | 54.495 | 14.822 | 3.864
2021-11-21 18:00 | 16.497 | 54.495 | 14.8247 | 3.857
2021-11-21 18:15 | 16.4985 | 54.495 | 14.8259 | 3.858
2021-11-21 18:30 | 16.4978 | 54.322 | 14.8237 | 3.861
2021-11-21 18:45 | 16.4931 | 54.322 | 14.8247 | 3.848
2021-11-21 19:00 | 16.4963 | 54.322 | 14.825 | 3.855
2021-11-21 19:15 | 16.4947 | 54.322 | 14.8279 | 3.845
2021-11-21 19:30 | 16.4986 | 54.147 | 14.8275 | 3.855
2021-11-21 19:45 | 16.4924 | 54.147 | 14.8291 | 3.837
2021-11-21 20:00 | 16.4954 | 54.147 | 14.8291 | 3.844
2021-11-21 20:15 | 16.4901 | 53.973 | 14.8271 | 3.836
2021-11-21 20:30 | 16.4917 | 53.973 | 14.8259 | 3.842
2021-11-21 20:45 | 16.4885 | 53.973 | 14.8266 | 3.833
2021-11-21 21:00 | 16.4846 | 53.798 | 14.826 | 3.826
2021-11-21 21:15 | 16.4846 | 53.798 | 14.8245 | 3.829
2021-11-21 21:30 | 16.4861 | 53.798 | 14.8227 | 3.837
2021-11-21 21:45 | 16.4808 | 53.623 | 14.8245 | 3.821
2021-11-21 22:00 | 16.4808 | 53.623 | 14.8237 | 3.822
2021-11-21 22:15 | 16.4776 | 53.623 | 14.8243 | 3.814
2021-11-21 22:30 | 16.4769 | 53.449 | 14.8227 | 3.816
2021-11-21 22:45 | 16.4753 | 53.449 | 14.8233 | 3.811
2021-11-21 23:00 | 16.4753 | 53.449 | 14.8207 | 3.817
2021-11-21 23:15 | 16.4722 | 53.449 | 14.8217 | 3.807
2021-11-21 23:30 | 16.4714 | 53.274 | 14.8194 | 3.811
2021-11-21 23:45 | 16.4745 | 53.274 | 14.8208 | 3.815
2021-11-22 | 16.4683 | 53.274 | 14.8236 | 3.794
2021-11-22 00:15 | 16.4628 | 53.1 | 14.8246 | 3.779
2021-11-22 00:30 | 16.4676 | 53.1 | 14.8201 | 3.8
2021-11-22 00:45 | 16.4706 | 53.1 | 14.8233 | 3.8
2021-11-22 01:00 | 16.4637 | 52.925 | 14.8252 | 3.779
2021-11-22 01:15 | 16.4653 | 52.925 | 14.8202 | 3.794
2021-11-22 01:30 | 16.4676 | 52.75 | 14.8231 | 3.793
2021-11-22 01:45 | 16.4629 | 52.75 | 14.8227 | 3.783
2021-11-22 02:00 | 16.4613 | 52.75 | 14.8214 | 3.783
2021-11-22 02:15 | 16.4574 | 52.576 | 14.822 | 3.772
2021-11-22 02:30 | 16.4544 | 52.576 | 14.8197 | 3.771
2021-11-22 02:45 | 16.4489 | 52.401 | 14.8165 | 3.765
2021-11-22 03:00 | 16.4519 | 52.401 | 14.8173 | 3.77
2021-11-22 03:15 | 16.4519 | 52.401 | 14.8191 | 3.766
2021-11-22 03:30 | 16.4496 | 52.225 | 14.8163 | 3.767
2021-11-22 03:45 | 16.445 | 52.225 | 14.8173 | 3.754
2021-11-22 04:00 | 16.445 | 52.225 | 14.816 | 3.757
2021-11-22 04:15 | 16.4442 | 52.05 | 14.8163 | 3.755
2021-11-22 04:30 | 16.4458 | 52.05 | 14.816 | 3.759
2021-11-22 04:45 | 16.4442 | 52.05 | 14.8192 | 3.748
2021-11-22 05:00 | 16.4434 | 51.874 | 14.8146 | 3.757
2021-11-22 05:15 | 16.4373 | 51.874 | 14.8131 | 3.746
2021-11-22 05:30 | 16.4294 | 51.874 | 14.8131 | 3.728
2021-11-22 05:45 | 16.4373 | 51.874 | 14.8124 | 3.748
2021-11-22 06:00 | 16.4364 | 51.699 | 14.8149 | 3.74
2021-11-22 06:15 | 16.4334 | 51.699 | 14.8166 | 3.729
2021-11-22 06:30 | 16.438 | 51.699 | 14.8181 | 3.737
2021-11-22 06:45 | 16.4371 | 51.523 | 14.8205 | 3.729
2021-11-22 07:00 | 16.4434 | 51.523 | 14.824 | 3.735
2021-11-22 07:15 | 16.445 | 51.523 | 14.8285 | 3.729
2021-11-22 07:30 | 16.4473 | 51.346 | 14.83 | 3.731
2021-11-22 07:45 | 16.4505 | 51.346 | 14.8352 | 3.726
2021-11-22 08:00 | 16.4473 | 51.346 | 14.833 | 3.724
2021-11-22 08:15 | 16.445 | 51.172 | 14.8311 | 3.723
2021-11-22 08:30 | 16.4434 | 51.172 | 14.8339 | 3.713
2021-11-22 08:45 | 16.4325 | 51.172 | 14.825 | 3.708
2021-11-22 09:00 | 16.4341 | 51.172 | 14.8223 | 3.718
2021-11-22 09:15 | 16.4286 | 50.995 | 14.82 | 3.711
2021-11-22 09:30 | 16.4255 | 50.995 | 14.8224 | 3.698
2021-11-22 09:45 | 16.4286 | 50.995 | 14.8258 | 3.697
2021-11-22 10:00 | 16.4239 | 50.995 | 14.8221 | 3.695
2021-11-22 10:15 | 16.4209 | 50.995 | 14.8187 | 3.696
2021-11-22 10:30 | 16.4232 | 51.172 | 14.8187 | 3.701
2021-11-22 10:45 | 16.4138 | 51.172 | 14.8157 | 3.686
2021-11-22 11:00 | 16.4091 | 51.172 | 14.8117 | 3.685
2021-11-22 11:15 | 16.41 | 51.346 | 14.8088 | 3.693
2021-11-22 11:30 | 16.4068 | 51.346 | 14.8121 | 3.678
2021-11-22 11:45 | 16.4022 | 51.346 | 14.8088 | 3.675
2021-11-22 12:00 | 16.3999 | 51.523 | 14.8063 | 3.676
2021-11-22 12:15 | 16.3936 | 51.523 | 14.802 | 3.671
2021-11-22 12:30 | 16.3929 | 51.699 | 14.8005 | 3.673
2021-11-22 12:45 | 16.3874 | 51.874 | 14.7957 | 3.671
2021-11-22 13:00 | 16.3811 | 51.874 | 14.7911 | 3.668
2021-11-22 13:15 | 16.3772 | 52.05 | 14.7888 | 3.664
2021-11-22 13:30 | 16.3733 | 52.225 | 14.783 | 3.668
2021-11-22 13:45 | 16.364 | 52.225 | 14.7831 | 3.647
2021-11-22 14:00 | 16.3648 | 52.401 | 14.7802 | 3.655
2021-11-22 14:15 | 16.3624 | 52.576 | 14.7778 | 3.655
2021-11-22 14:30 | 16.3624 | 52.576 | 14.7786 | 3.653
2021-11-22 14:45 | 16.3585 | 52.75 | 14.7843 | 3.631
2021-11-22 15:00 | 16.3608 | 52.925 | 14.7809 | 3.644
2021-11-22 15:15 | 16.3608 | 52.925 | 14.7836 | 3.638
2021-11-22 15:30 | 16.3632 | 53.1 | 14.7796 | 3.653
2021-11-22 15:45 | 16.3569 | 53.1 | 14.7734 | 3.653
2021-11-22 16:00 | 16.3569 | 53.1 | 14.7711 | 3.658
2021-11-22 16:15 | 16.3578 | 53.274 | 14.767 | 3.669
2021-11-22 16:30 | 16.3546 | 53.274 | 14.7656 | 3.665
2021-11-22 16:45 | 16.3562 | 53.274 | 14.7689 | 3.661
2021-11-22 17:00 | 16.35 | 53.274 | 14.7647 | 3.657
2021-11-22 17:15 | 16.35 | 53.274 | 14.7612 | 3.665
2021-11-22 17:30 | 16.3468 | 53.274 | 14.7595 | 3.661
2021-11-22 17:45 | 16.3476 | 53.1 | 14.7614 | 3.659
2021-11-22 18:00 | 16.343 | 53.1 | 14.7564 | 3.66
2021-11-22 18:15 | 16.3414 | 53.1 | 14.755 | 3.659
2021-11-22 18:30 | 16.3444 | 53.1 | 14.7596 | 3.656
2021-11-22 18:45 | 16.343 | 53.1 | 14.7574 | 3.657
2021-11-22 19:00 | 16.3437 | 52.925 | 14.7609 | 3.651
2021-11-22 19:15 | 16.3531 | 52.925 | 14.7648 | 3.664
2021-11-22 19:30 | 16.3531 | 52.925 | 14.7695 | 3.653
2021-11-22 19:45 | 16.3469 | 52.925 | 14.7677 | 3.643
2021-11-22 20:00 | 16.3421 | 52.925 | 14.766 | 3.636
2021-11-22 20:15 | 16.3398 | 52.75 | 14.7579 | 3.649
2021-11-22 20:30 | 16.3414 | 52.75 | 14.7644 | 3.638
2021-11-22 20:45 | 16.3446 | 52.75 | 14.7644 | 3.645
2021-11-22 21:00 | 16.3398 | 52.75 | 14.7644 | 3.634
2021-11-22 21:15 | 16.3407 | 52.576 | 14.7663 | 3.632
2021-11-22 21:30 | 16.3407 | 52.576 | 14.7644 | 3.636
2021-11-22 21:45 | 16.3328 | 52.576 | 14.7618 | 3.624
2021-11-22 22:00 | 16.3337 | 52.401 | 14.7593 | 3.632
2021-11-22 22:15 | 16.3337 | 52.401 | 14.7608 | 3.628
2021-11-22 22:30 | 16.3275 | 52.401 | 14.7563 | 3.624
2021-11-22 22:45 | 16.3275 | 52.401 | 14.7545 | 3.628
2021-11-22 23:00 | 16.3243 | 52.401 | 14.755 | 3.62
2021-11-22 23:15 | 16.3259 | 52.401 | 14.7527 | 3.629
2021-11-22 23:30 | 16.3204 | 52.225 | 14.7509 | 3.62
2021-11-22 23:45 | 16.3189 | 52.225 | 14.7483 | 3.623
2021-11-23 | 16.322 | 52.225 | 14.7498 | 3.627
2021-11-23 00:15 | 16.3298 | 52.225 | 14.7541 | 3.635
2021-11-23 00:30 | 16.3252 | 52.225 | 14.7567 | 3.618
2021-11-23 00:45 | 16.3252 | 52.225 | 14.7608 | 3.608
2021-11-23 01:00 | 16.3314 | 52.225 | 14.7647 | 3.614
2021-11-23 01:15 | 16.3314 | 52.225 | 14.7702 | 3.601
2021-11-23 01:30 | 16.336 | 52.225 | 14.7719 | 3.608
2021-11-23 01:45 | 16.3282 | 52.225 | 14.7661 | 3.603
2021-11-23 02:00 | 16.3305 | 52.05 | 14.7679 | 3.604
2021-11-23 02:15 | 16.3243 | 52.05 | 14.7698 | 3.586
2021-11-23 02:30 | 16.3305 | 52.05 | 14.7698 | 3.6
2021-11-23 02:45 | 16.3289 | 52.05 | 14.7698 | 3.596
2021-11-23 03:00 | 16.3368 | 52.05 | 14.7734 | 3.606
2021-11-23 03:15 | 16.3368 | 52.05 | 14.773 | 3.607
2021-11-23 03:30 | 16.3305 | 52.05 | 14.773 | 3.593
2021-11-23 03:45 | 16.3337 | 52.05 | 14.7748 | 3.596
2021-11-23 04:00 | 16.3368 | 52.05 | 14.7766 | 3.599
2021-11-23 04:15 | 16.3384 | 52.05 | 14.7821 | 3.59
2021-11-23 04:30 | 16.3384 | 52.05 | 14.7834 | 3.587
2021-11-23 04:45 | 16.3376 | 51.874 | 14.7849 | 3.582
2021-11-23 05:00 | 16.3344 | 51.874 | 14.7846 | 3.575
2021-11-23 05:15 | 16.3407 | 51.874 | 14.7859 | 3.586
2021-11-23 05:30 | 16.336 | 51.874 | 14.782 | 3.585
2021-11-23 05:45 | 16.3314 | 51.874 | 14.7776 | 3.584
2021-11-23 06:00 | 16.336 | 51.874 | 14.7818 | 3.585
2021-11-23 06:15 | 16.3407 | 51.874 | 14.7901 | 3.577
2021-11-23 06:30 | 16.3407 | 51.874 | 14.7896 | 3.578
2021-11-23 06:45 | 16.3423 | 51.874 | 14.7925 | 3.575
2021-11-23 07:00 | 16.3437 | 51.874 | 14.7907 | 3.582
2021-11-23 07:15 | 16.3437 | 51.874 | 14.7925 | 3.578
2021-11-23 07:30 | 16.3437 | 51.874 | 14.7962 | 3.57
2021-11-23 07:45 | 16.3407 | 51.874 | 14.7994 | 3.555
2021-11-23 08:00 | 16.35 | 51.874 | 14.8011 | 3.573
2021-11-23 08:15 | 16.3547 | 51.874 | 14.8047 | 3.575
2021-11-23 08:30 | 16.3578 | 51.874 | 14.8084 | 3.574
2021-11-23 08:45 | 16.361 | 51.874 | 14.8146 | 3.567
2021-11-23 09:00 | 16.3671 | 51.874 | 14.8178 | 3.574
2021-11-23 09:15 | 16.3671 | 51.874 | 14.8214 | 3.565
2021-11-23 09:30 | 16.3671 | 51.874 | 14.826 | 3.555
2021-11-23 09:45 | 16.3703 | 51.874 | 14.8323 | 3.548
2021-11-23 10:00 | 16.3703 | 51.874 | 14.8349 | 3.542
2021-11-23 10:15 | 16.3671 | 51.874 | 14.8353 | 3.533
2021-11-23 10:30 | 16.3719 | 51.874 | 14.8382 | 3.538
2021-11-23 10:45 | 16.3742 | 52.05 | 14.8375 | 3.545
2021-11-23 11:00 | 16.3772 | 52.05 | 14.8404 | 3.545
2021-11-23 11:15 | 16.3781 | 52.225 | 14.8455 | 3.535
2021-11-23 11:30 | 16.3827 | 52.225 | 14.8477 | 3.541
2021-11-23 11:45 | 16.3851 | 52.401 | 14.8487 | 3.544
2021-11-23 12:00 | 16.3819 | 52.401 | 14.8472 | 3.54
2021-11-23 12:15 | 16.378 | 52.576 | 14.8479 | 3.529
2021-11-23 12:30 | 16.378 | 52.576 | 14.8455 | 3.535
2021-11-23 12:45 | 16.3726 | 52.75 | 14.8392 | 3.537
2021-11-23 13:00 | 16.3617 | 52.75 | 14.831 | 3.531
2021-11-23 13:15 | 16.3578 | 52.925 | 14.8291 | 3.526
2021-11-23 13:30 | 16.3516 | 52.925 | 14.8255 | 3.52
2021-11-23 13:45 | 16.343 | 53.1 | 14.8229 | 3.506
2021-11-23 14:00 | 16.346 | 53.1 | 14.8189 | 3.523
2021-11-23 14:15 | 16.343 | 53.1 | 14.8194 | 3.514
2021-11-23 14:30 | 16.346 | 53.1 | 14.8165 | 3.528
2021-11-23 14:45 | 16.3492 | 53.1 | 14.8211 | 3.525
2021-11-23 15:00 | 16.3468 | 53.274 | 14.8208 | 3.52
2021-11-23 15:15 | 16.3484 | 53.274 | 14.8218 | 3.521
2021-11-23 15:30 | 16.346 | 53.449 | 14.825 | 3.508
2021-11-23 15:45 | 16.3444 | 53.449 | 14.8233 | 3.509
2021-11-23 16:00 | 16.3476 | 53.449 | 14.8253 | 3.511
2021-11-23 16:15 | 16.3476 | 53.449 | 14.8307 | 3.499
2021-11-23 16:30 | 16.3414 | 53.449 | 14.8321 | 3.481
2021-11-23 16:45 | 16.346 | 53.449 | 14.8318 | 3.493
2021-11-23 17:00 | 16.3491 | 53.449 | 14.8301 | 3.504
2021-11-23 17:15 | 16.3507 | 53.449 | 14.8324 | 3.502
2021-11-23 17:30 | 16.353 | 53.274 | 14.8327 | 3.507
2021-11-23 17:45 | 16.3516 | 53.274 | 14.8324 | 3.504
2021-11-23 18:00 | 16.3516 | 53.274 | 14.8308 | 3.508
2021-11-23 18:15 | 16.3484 | 53.274 | 14.8298 | 3.503
2021-11-23 18:30 | 16.3601 | 53.1 | 14.8363 | 3.515
2021-11-23 18:45 | 16.3617 | 53.1 | 14.8435 | 3.502
2021-11-23 19:00 | 16.3648 | 53.1 | 14.8471 | 3.501
2021-11-23 19:15 | 16.3678 | 53.1 | 14.8453 | 3.512
2021-11-23 19:30 | 16.3678 | 53.1 | 14.8485 | 3.504
2021-11-23 19:45 | 16.3694 | 53.1 | 14.8504 | 3.504
2021-11-23 20:00 | 16.3717 | 52.925 | 14.8504 | 3.509
2021-11-23 20:15 | 16.3671 | 52.925 | 14.8482 | 3.503
2021-11-23 20:30 | 16.3703 | 52.925 | 14.8482 | 3.511
2021-11-23 20:45 | 16.378 | 52.925 | 14.8536 | 3.516
2021-11-23 21:00 | 16.3703 | 52.925 | 14.854 | 3.497
2021-11-23 21:15 | 16.371 | 52.75 | 14.854 | 3.499
2021-11-23 21:30 | 16.3726 | 52.75 | 14.8555 | 3.499
2021-11-23 21:45 | 16.3694 | 52.75 | 14.8536 | 3.496
2021-11-23 22:00 | 16.3687 | 52.576 | 14.8536 | 3.495
2021-11-23 22:15 | 16.3733 | 52.576 | 14.8569 | 3.498
2021-11-23 22:30 | 16.3765 | 52.576 | 14.8569 | 3.505
2021-11-23 22:45 | 16.3719 | 52.576 | 14.8587 | 3.49
2021-11-23 23:00 | 16.3749 | 52.576 | 14.8606 | 3.493
2021-11-23 23:15 | 16.3671 | 52.576 | 14.8565 | 3.484
2021-11-23 23:30 | 16.3648 | 52.401 | 14.8553 | 3.482
2021-11-23 23:45 | 16.3648 | 52.401 | 14.8575 | 3.477
2021-11-24 | 16.3648 | 52.401 | 14.8556 | 3.481
2021-11-24 00:15 | 16.3679 | 52.401 | 14.8555 | 3.489
2021-11-24 00:30 | 16.3679 | 52.401 | 14.8568 | 3.486
2021-11-24 00:45 | 16.3671 | 52.225 | 14.8577 | 3.482
2021-11-24 01:00 | 16.3656 | 52.225 | 14.8553 | 3.484
2021-11-24 01:15 | 16.3687 | 52.225 | 14.8593 | 3.482
2021-11-24 01:30 | 16.3719 | 52.225 | 14.859 | 3.49
2021-11-24 01:45 | 16.3663 | 52.05 | 14.8574 | 3.481
2021-11-24 02:00 | 16.371 | 52.05 | 14.8577 | 3.491
2021-11-24 02:15 | 16.3585 | 52.05 | 14.8582 | 3.461
2021-11-24 02:30 | 16.3663 | 52.05 | 14.8588 | 3.477
2021-11-24 02:45 | 16.3671 | 51.874 | 14.8597 | 3.477
2021-11-24 03:00 | 16.3687 | 51.874 | 14.859 | 3.482
2021-11-24 03:15 | 16.364 | 51.874 | 14.8577 | 3.475
2021-11-24 03:30 | 16.3671 | 51.874 | 14.8619 | 3.472
2021-11-24 03:45 | 16.3695 | 51.699 | 14.8627 | 3.476
2021-11-24 04:00 | 16.3663 | 51.699 | 14.8656 | 3.462
2021-11-24 04:15 | 16.3648 | 51.699 | 14.8648 | 3.46
2021-11-24 04:30 | 16.3624 | 51.523 | 14.8639 | 3.457
2021-11-24 04:45 | 16.3608 | 51.523 | 14.8639 | 3.453
2021-11-24 05:00 | 16.364 | 51.523 | 14.8616 | 3.466
2021-11-24 05:15 | 16.3617 | 51.346 | 14.8577 | 3.469
2021-11-24 05:30 | 16.3555 | 51.346 | 14.8585 | 3.453
2021-11-24 05:45 | 16.3523 | 51.346 | 14.8564 | 3.451
2021-11-24 06:00 | 16.35 | 51.172 | 14.8495 | 3.461
2021-11-24 06:15 | 16.3485 | 51.172 | 14.8523 | 3.451
2021-11-24 06:30 | 16.35 | 51.172 | 14.8564 | 3.445
2021-11-24 06:45 | 16.3476 | 50.995 | 14.8559 | 3.441
2021-11-24 07:00 | 16.346 | 50.995 | 14.8551 | 3.439
2021-11-24 07:15 | 16.3508 | 50.995 | 14.8582 | 3.443
2021-11-24 07:30 | 16.3539 | 50.995 | 14.8582 | 3.45
2021-11-24 07:45 | 16.3562 | 50.819 | 14.8672 | 3.435
2021-11-24 08:00 | 16.3594 | 50.819 | 14.8681 | 3.44
2021-11-24 08:15 | 16.3594 | 50.819 | 14.8691 | 3.438
2021-11-24 08:30 | 16.3617 | 50.643 | 14.87 | 3.441
2021-11-24 08:45 | 16.3585 | 50.643 | 14.8709 | 3.432
2021-11-24 09:00 | 16.3585 | 50.643 | 14.87 | 3.434
2021-11-24 09:15 | 16.3617 | 50.643 | 14.8709 | 3.439
2021-11-24 09:30 | 16.3601 | 50.643 | 14.8754 | 3.425
2021-11-24 09:45 | 16.3617 | 50.643 | 14.8794 | 3.419
2021-11-24 10:00 | 16.3632 | 50.643 | 14.8801 | 3.421
2021-11-24 10:15 | 16.3648 | 50.643 | 14.882 | 3.42
2021-11-24 10:30 | 16.3601 | 50.643 | 14.8804 | 3.413
2021-11-24 10:45 | 16.3648 | 50.643 | 14.8788 | 3.427
2021-11-24 11:00 | 16.3717 | 50.819 | 14.8844 | 3.431
2021-11-24 11:15 | 16.3648 | 50.995 | 14.8801 | 3.424
2021-11-24 11:30 | 16.3632 | 50.995 | 14.8784 | 3.425
Note on H23809: Julia Petreshen: Measured 8/26/2021 @ 15:38

## Water_Surface_Elev
Date Time, GMT-07:00 | Sensor Depth, feet (LGR S/N: 20925241) | Water Surface Elevation, feet, NAVD88 Vartical Datum | Calculated Q (cfs) | Water Surface Elevation, ft | 11.065 | 11/24/2021 11:44 GMT-07:00
2020-12-21 16:00 | 2.968 | 10.608 | 1169.7848 | Sensor Elevation, ft | 7.64 | Using Sensor Depth at 11:30
2020-12-21 16:15 | 2.965 | 10.605 | 1166.7457
2020-12-21 16:30 | 2.962 | 10.602 | 1163.7109
2020-12-21 16:45 | 2.952 | 10.592 | 1153.6258
2020-12-21 17:00 | 2.955 | 10.595 | 1156.6463
2020-12-21 17:15 | 2.958 | 10.598 | 1159.6712
2020-12-21 17:30 | 2.953 | 10.593 | 1154.6321
2020-12-21 17:45 | 2.948 | 10.588 | 1149.605
2020-12-21 18:00 | 2.94 | 10.58 | 1141.5863
2020-12-21 18:15 | 2.946 | 10.586 | 1147.5975
2020-12-21 18:30 | 2.935 | 10.575 | 1136.5901
2020-12-21 18:45 | 2.939 | 10.579 | 1140.5861
2020-12-21 19:00 | 2.936 | 10.576 | 1137.5884
2020-12-21 19:15 | 2.935 | 10.575 | 1136.5901
2020-12-21 19:30 | 2.928 | 10.568 | 1129.6153
2020-12-21 19:45 | 2.935 | 10.575 | 1136.5901
2020-12-21 20:00 | 2.958 | 10.598 | 1159.6712
2020-12-21 20:15 | 2.962 | 10.602 | 1163.7109
2020-12-21 20:30 | 2.968 | 10.608 | 1169.7848
2020-12-21 20:45 | 2.969 | 10.609 | 1170.7988
2020-12-21 21:00 | 2.985 | 10.625 | 1187.0874
2020-12-21 21:15 | 3.002 | 10.642 | 1204.5276
2020-12-21 21:30 | 3.013 | 10.653 | 1215.8859
2020-12-21 21:45 | 3.011 | 10.651 | 1213.8165
2020-12-21 22:00 | 3.002 | 10.642 | 1204.5276
2020-12-21 22:15 | 3 | 10.64 | 1202.4686
2020-12-21 22:30 | 2.994 | 10.634 | 1196.3033
2020-12-21 22:45 | 2.995 | 10.635 | 1197.3296
2020-12-21 23:00 | 2.987 | 10.627 | 1189.132
2020-12-21 23:15 | 2.991 | 10.631 | 1193.227
2020-12-21 23:30 | 2.981 | 10.621 | 1183.0038
2020-12-21 23:45 | 2.98 | 10.62 | 1181.9841
2020-12-22 | 2.968 | 10.608 | 1169.7848
2020-12-22 00:15 | 2.974 | 10.614 | 1175.8759
2020-12-22 00:30 | 2.965 | 10.605 | 1166.7457
2020-12-22 00:45 | 2.962 | 10.602 | 1163.7109
2020-12-22 01:00 | 2.958 | 10.598 | 1159.6712
2020-12-22 01:15 | 2.957 | 10.597 | 1158.6624
2020-12-22 01:30 | 2.951 | 10.591 | 1152.6199
2020-12-22 01:45 | 2.94 | 10.58 | 1141.5863
2020-12-22 02:00 | 2.94 | 10.58 | 1141.5863
2020-12-22 02:15 | 2.93 | 10.57 | 1131.6057
2020-12-22 02:30 | 2.933 | 10.573 | 1134.5949
2020-12-22 02:45 | 2.933 | 10.573 | 1134.5949
2020-12-22 03:00 | 2.93 | 10.57 | 1131.6057
2020-12-22 03:15 | 2.916 | 10.556 | 1117.7126
2020-12-22 03:30 | 2.911 | 10.551 | 1112.7733
2020-12-22 03:45 | 2.904 | 10.544 | 1105.8782
2020-12-22 04:00 | 2.904 | 10.544 | 1105.8782
2020-12-22 04:15 | 2.897 | 10.537 | 1099.0062
2020-12-22 04:30 | 2.901 | 10.541 | 1102.9302
2020-12-22 04:45 | 2.894 | 10.534 | 1096.0682
2020-12-22 05:00 | 2.892 | 10.532 | 1094.1119
2020-12-22 05:15 | 2.888 | 10.528 | 1090.205
2020-12-22 05:30 | 2.88 | 10.52 | 1082.4139
2020-12-22 05:45 | 2.878 | 10.518 | 1080.4708
2020-12-22 06:00 | 2.873 | 10.513 | 1075.6214
2020-12-22 06:15 | 2.872 | 10.512 | 1074.653
2020-12-22 06:30 | 2.875 | 10.515 | 1077.5598
2020-12-22 06:45 | 2.869 | 10.509 | 1071.7505
2020-12-22 07:00 | 2.866 | 10.506 | 1068.8522
2020-12-22 07:15 | 2.868 | 10.508 | 1070.7839
2020-12-22 07:30 | 2.855 | 10.495 | 1058.2615
2020-12-22 07:45 | 2.853 | 10.493 | 1056.3421
2020-12-22 08:00 | 2.85 | 10.49 | 1053.4665
2020-12-22 08:15 | 2.846 | 10.486 | 1049.6389
2020-12-22 08:30 | 2.84 | 10.48 | 1043.9117
2020-12-22 08:45 | 2.838 | 10.478 | 1042.0064
2020-12-22 09:00 | 2.833 | 10.473 | 1037.2515
2020-12-22 09:15 | 2.833 | 10.473 | 1037.2515
2020-12-22 09:30 | 2.835 | 10.475 | 1039.152
2020-12-22 09:45 | 2.833 | 10.473 | 1037.2515
2020-12-22 10:00 | 2.823 | 10.463 | 1027.7768
2020-12-22 10:15 | 2.828 | 10.468 | 1032.5083
2020-12-22 10:30 | 2.824 | 10.464 | 1028.7222
2020-12-22 10:45 | 2.824 | 10.464 | 1028.7222
2020-12-22 11:00 | 2.82 | 10.46 | 1024.9436
2020-12-22 11:15 | 2.819 | 10.459 | 1024.0002
2020-12-22 11:30 | 2.818 | 10.458 | 1023.0572
2020-12-22 11:45 | 2.82 | 10.46 | 1024.9436
2020-12-22 12:00 | 2.817 | 10.457 | 1022.1147
2020-12-22 12:15 | 2.814 | 10.454 | 1019.2899
2020-12-22 12:30 | 2.804 | 10.444 | 1009.9048
2020-12-22 12:45 | 2.803 | 10.443 | 1008.9688
2020-12-22 13:00 | 2.799 | 10.439 | 1005.2298
2020-12-22 13:15 | 2.798 | 10.438 | 1004.2962
2020-12-22 13:30 | 2.792 | 10.432 | 998.7046
2020-12-22 13:45 | 2.789 | 10.429 | 995.9151
2020-12-22 14:00 | 2.79 | 10.43 | 996.8445
2020-12-22 14:15 | 2.784 | 10.424 | 991.2754
2020-12-22 14:30 | 2.778 | 10.418 | 985.7232
2020-12-22 14:45 | 2.777 | 10.417 | 984.7995
2020-12-22 15:00 | 2.777 | 10.417 | 984.7995
2020-12-22 15:15 | 2.779 | 10.419 | 986.6474
2020-12-22 15:30 | 2.793 | 10.433 | 999.6353
2020-12-22 15:45 | 2.785 | 10.425 | 992.2024
2020-12-22 16:00 | 2.778 | 10.418 | 985.7232
2020-12-22 16:15 | 2.777 | 10.417 | 984.7995
2020-12-22 16:30 | 2.779 | 10.419 | 986.6474
2020-12-22 16:45 | 2.78 | 10.42 | 987.572
2020-12-22 17:00 | 2.785 | 10.425 | 992.2024
2020-12-22 17:15 | 2.789 | 10.429 | 995.9151
2020-12-22 17:30 | 2.802 | 10.442 | 1008.0334
2020-12-22 17:45 | 2.809 | 10.449 | 1014.5915
2020-12-22 18:00 | 2.808 | 10.448 | 1013.6532
2020-12-22 18:15 | 2.818 | 10.458 | 1023.0572
2020-12-22 18:30 | 2.823 | 10.463 | 1027.7768
2020-12-22 18:45 | 2.823 | 10.463 | 1027.7768
2020-12-22 19:00 | 2.827 | 10.467 | 1031.561
2020-12-22 19:15 | 2.823 | 10.463 | 1027.7768
2020-12-22 19:30 | 2.829 | 10.469 | 1033.456
2020-12-22 19:45 | 2.822 | 10.462 | 1026.832
2020-12-22 20:00 | 2.827 | 10.467 | 1031.561
2020-12-22 20:15 | 2.819 | 10.459 | 1024.0002
2020-12-22 20:30 | 2.818 | 10.458 | 1023.0572
2020-12-22 20:45 | 2.823 | 10.463 | 1027.7768
2020-12-22 21:00 | 2.822 | 10.462 | 1026.832
2020-12-22 21:15 | 2.819 | 10.459 | 1024.0002
2020-12-22 21:30 | 2.828 | 10.468 | 1032.5083
2020-12-22 21:45 | 2.826 | 10.466 | 1030.6143
2020-12-22 22:00 | 2.822 | 10.462 | 1026.832
2020-12-22 22:15 | 2.827 | 10.467 | 1031.561
2020-12-22 22:30 | 2.818 | 10.458 | 1023.0572
2020-12-22 22:45 | 2.821 | 10.461 | 1025.8876
2020-12-22 23:00 | 2.818 | 10.458 | 1023.0572
2020-12-22 23:15 | 2.815 | 10.455 | 1020.2311
2020-12-22 23:30 | 2.809 | 10.449 | 1014.5915
2020-12-22 23:45 | 2.813 | 10.453 | 1018.3493
2020-12-23 | 2.808 | 10.448 | 1013.6532
2020-12-23 00:15 | 2.805 | 10.445 | 1010.8412
2020-12-23 00:30 | 2.802 | 10.442 | 1008.0334
2020-12-23 00:45 | 2.806 | 10.446 | 1011.778
2020-12-23 01:00 | 2.804 | 10.444 | 1009.9048
2020-12-23 01:15 | 2.799 | 10.439 | 1005.2298
2020-12-23 01:30 | 2.796 | 10.436 | 1002.4305
2020-12-23 01:45 | 2.8 | 10.44 | 1006.1638
2020-12-23 02:00 | 2.787 | 10.427 | 994.0578
2020-12-23 02:15 | 2.799 | 10.439 | 1005.2298
2020-12-23 02:30 | 2.789 | 10.429 | 995.9151
2020-12-23 02:45 | 2.789 | 10.429 | 995.9151
2020-12-23 03:00 | 2.786 | 10.426 | 993.1299
2020-12-23 03:15 | 2.783 | 10.423 | 990.3488
2020-12-23 03:30 | 2.776 | 10.416 | 983.8762
2020-12-23 03:45 | 2.775 | 10.415 | 982.9534
2020-12-23 04:00 | 2.776 | 10.416 | 983.8762
2020-12-23 04:15 | 2.775 | 10.415 | 982.9534
2020-12-23 04:30 | 2.779 | 10.419 | 986.6474
2020-12-23 04:45 | 2.773 | 10.413 | 981.1093
2020-12-23 05:00 | 2.775 | 10.415 | 982.9534
2020-12-23 05:15 | 2.768 | 10.408 | 976.5071
2020-12-23 05:30 | 2.767 | 10.407 | 975.588
2020-12-23 05:45 | 2.771 | 10.411 | 979.267
2020-12-23 06:00 | 2.765 | 10.405 | 973.7514
2020-12-23 06:15 | 2.757 | 10.397 | 966.4235
2020-12-23 06:30 | 2.757 | 10.397 | 966.4235
2020-12-23 06:45 | 2.75 | 10.39 | 960.0362
2020-12-23 07:00 | 2.75 | 10.39 | 960.0362
2020-12-23 07:15 | 2.75 | 10.39 | 960.0362
2020-12-23 07:30 | 2.747 | 10.387 | 957.3058
2020-12-23 07:45 | 2.743 | 10.383 | 953.6718
2020-12-23 08:00 | 2.74 | 10.38 | 950.9512
2020-12-23 08:15 | 2.731 | 10.371 | 942.8148
2020-12-23 08:30 | 2.732 | 10.372 | 943.717
2020-12-23 08:45 | 2.732 | 10.372 | 943.717
2020-12-23 09:00 | 2.732 | 10.372 | 943.717
2020-12-23 09:15 | 2.732 | 10.372 | 943.717
2020-12-23 09:30 | 2.733 | 10.373 | 944.6196
2020-12-23 09:45 | 2.735 | 10.375 | 946.4263
2020-12-23 10:00 | 2.737 | 10.377 | 948.2349
2020-12-23 10:15 | 2.732 | 10.372 | 943.717
2020-12-23 10:30 | 2.727 | 10.367 | 939.2107
2020-12-23 10:45 | 2.728 | 10.368 | 940.111
2020-12-23 11:00 | 2.729 | 10.369 | 941.0118
2020-12-23 11:15 | 2.733 | 10.373 | 944.6196
2020-12-23 11:30 | 2.734 | 10.374 | 945.5227
2020-12-23 11:45 | 2.721 | 10.361 | 933.8187
2020-12-23 12:00 | 2.731 | 10.371 | 942.8148
2020-12-23 12:15 | 2.731 | 10.371 | 942.8148
2020-12-23 12:30 | 2.724 | 10.364 | 936.5126
2020-12-23 12:45 | 2.721 | 10.361 | 933.8187
2020-12-23 13:00 | 2.722 | 10.362 | 934.7162
2020-12-23 13:15 | 2.712 | 10.352 | 925.7621
2020-12-23 13:30 | 2.706 | 10.346 | 920.4121
2020-12-23 13:45 | 2.704 | 10.344 | 918.6325
2020-12-23 14:00 | 2.708 | 10.348 | 922.1936
2020-12-23 14:15 | 2.699 | 10.339 | 914.1916
2020-12-23 14:30 | 2.695 | 10.335 | 910.6473
2020-12-23 14:45 | 2.692 | 10.332 | 907.994
2020-12-23 15:00 | 2.699 | 10.339 | 914.1916
2020-12-23 15:15 | 2.692 | 10.332 | 907.994
2020-12-23 15:30 | 2.691 | 10.331 | 907.1105
2020-12-23 15:45 | 2.695 | 10.335 | 910.6473
2020-12-23 16:00 | 2.693 | 10.333 | 908.878
2020-12-23 16:15 | 2.685 | 10.325 | 901.8192
2020-12-23 16:30 | 2.689 | 10.329 | 905.3448
2020-12-23 16:45 | 2.685 | 10.325 | 901.8192
2020-12-23 17:00 | 2.697 | 10.337 | 912.4185
2020-12-23 17:15 | 2.7 | 10.34 | 915.0788
2020-12-23 17:30 | 2.7 | 10.34 | 915.0788
2020-12-23 17:45 | 2.703 | 10.343 | 917.7434
2020-12-23 18:00 | 2.699 | 10.339 | 914.1916
2020-12-23 18:15 | 2.704 | 10.344 | 918.6325
2020-12-23 18:30 | 2.694 | 10.334 | 909.7624
2020-12-23 18:45 | 2.699 | 10.339 | 914.1916
2020-12-23 19:00 | 2.695 | 10.335 | 910.6473
2020-12-23 19:15 | 2.693 | 10.333 | 908.878
2020-12-23 19:30 | 2.696 | 10.336 | 911.5327
2020-12-23 19:45 | 2.695 | 10.335 | 910.6473
2020-12-23 20:00 | 2.686 | 10.326 | 902.6999
2020-12-23 20:15 | 2.69 | 10.33 | 906.2274
2020-12-23 20:30 | 2.688 | 10.328 | 904.4627
2020-12-23 20:45 | 2.687 | 10.327 | 903.5811
2020-12-23 21:00 | 2.686 | 10.326 | 902.6999
2020-12-23 21:15 | 2.67 | 10.31 | 888.6643
2020-12-23 21:30 | 2.679 | 10.319 | 896.5446
2020-12-23 21:45 | 2.674 | 10.314 | 892.162
2020-12-23 22:00 | 2.678 | 10.318 | 895.6672
2020-12-23 22:15 | 2.663 | 10.303 | 882.5611
2020-12-23 22:30 | 2.667 | 10.307 | 886.0459
2020-12-23 22:45 | 2.669 | 10.309 | 887.791
2020-12-23 23:00 | 2.673 | 10.313 | 891.2869
2020-12-23 23:15 | 2.671 | 10.311 | 889.538
2020-12-23 23:30 | 2.663 | 10.303 | 882.5611
2020-12-23 23:45 | 2.659 | 10.299 | 879.0839
2020-12-24 | 2.656 | 10.296 | 876.4808
2020-12-24 00:15 | 2.659 | 10.299 | 879.0839
2020-12-24 00:30 | 2.664 | 10.304 | 883.4316
2020-12-24 00:45 | 2.649 | 10.289 | 870.4232
2020-12-24 01:00 | 2.655 | 10.295 | 875.614
2020-12-24 01:15 | 2.647 | 10.287 | 868.6967
2020-12-24 01:30 | 2.648 | 10.288 | 869.5597
2020-12-24 01:45 | 2.645 | 10.285 | 866.9719
2020-12-24 02:00 | 2.64 | 10.28 | 862.6683
2020-12-24 02:15 | 2.637 | 10.277 | 860.0917
2020-12-24 02:30 | 2.63 | 10.27 | 854.0958
2020-12-24 02:45 | 2.624 | 10.264 | 848.9746
2020-12-24 03:00 | 2.63 | 10.27 | 854.0958
2020-12-24 03:15 | 2.619 | 10.259 | 844.7197
2020-12-24 03:30 | 2.613 | 10.253 | 839.629
2020-12-24 03:45 | 2.614 | 10.254 | 840.4763
2020-12-24 04:00 | 2.613 | 10.253 | 839.629
2020-12-24 04:15 | 2.623 | 10.263 | 848.1227
2020-12-24 04:30 | 2.623 | 10.263 | 848.1227
2020-12-24 04:45 | 2.616 | 10.256 | 842.1723
2020-12-24 05:00 | 2.605 | 10.245 | 832.8674
2020-12-24 05:15 | 2.612 | 10.252 | 838.7822
2020-12-24 05:30 | 2.605 | 10.245 | 832.8674
2020-12-24 05:45 | 2.605 | 10.245 | 832.8674
2020-12-24 06:00 | 2.606 | 10.246 | 833.711
2020-12-24 06:15 | 2.603 | 10.243 | 831.1816
2020-12-24 06:30 | 2.6 | 10.24 | 828.6564
2020-12-24 06:45 | 2.602 | 10.242 | 830.3394
2020-12-24 07:00 | 2.598 | 10.238 | 826.9753
2020-12-24 07:15 | 2.596 | 10.236 | 825.296
2020-12-24 07:30 | 2.603 | 10.243 | 831.1816
2020-12-24 07:45 | 2.596 | 10.236 | 825.296
2020-12-24 08:00 | 2.601 | 10.241 | 829.4977
2020-12-24 08:15 | 2.595 | 10.235 | 824.457
2020-12-24 08:30 | 2.594 | 10.234 | 823.6185
2020-12-24 08:45 | 2.59 | 10.23 | 820.2692
2020-12-24 09:00 | 2.591 | 10.231 | 821.1058
2020-12-24 09:15 | 2.593 | 10.233 | 822.7805
2020-12-24 09:30 | 2.587 | 10.227 | 817.762
2020-12-24 09:45 | 2.59 | 10.23 | 820.2692
2020-12-24 10:00 | 2.593 | 10.233 | 822.7805
2020-12-24 10:15 | 2.586 | 10.226 | 816.9272
2020-12-24 10:30 | 2.576 | 10.216 | 808.6046
2020-12-24 10:45 | 2.577 | 10.217 | 809.4348
2020-12-24 11:00 | 2.575 | 10.215 | 807.7749
2020-12-24 11:15 | 2.57 | 10.21 | 803.6332
2020-12-24 11:30 | 2.564 | 10.204 | 798.6784
2020-12-24 11:45 | 2.567 | 10.207 | 801.1537
2020-12-24 12:00 | 2.569 | 10.209 | 802.8062
2020-12-24 12:15 | 2.566 | 10.206 | 800.3282
2020-12-24 12:30 | 2.564 | 10.204 | 798.6784
2020-12-24 12:45 | 2.557 | 10.197 | 792.9188
2020-12-24 13:00 | 2.555 | 10.195 | 791.2773
2020-12-24 13:15 | 2.545 | 10.185 | 783.0976
2020-12-24 13:30 | 2.547 | 10.187 | 784.7299
2020-12-24 13:45 | 2.541 | 10.181 | 779.8387
2020-12-24 14:00 | 2.548 | 10.188 | 785.5467
2020-12-24 14:15 | 2.545 | 10.185 | 783.0976
2020-12-24 14:30 | 2.544 | 10.184 | 782.2822
2020-12-24 14:45 | 2.535 | 10.175 | 774.964
2020-12-24 15:00 | 2.539 | 10.179 | 778.2119
2020-12-24 15:15 | 2.538 | 10.178 | 777.3993
2020-12-24 15:30 | 2.535 | 10.175 | 774.964
2020-12-24 15:45 | 2.531 | 10.171 | 771.7234
2020-12-24 16:00 | 2.54 | 10.18 | 779.0251
2020-12-24 16:15 | 2.533 | 10.173 | 773.3428
2020-12-24 16:30 | 2.528 | 10.168 | 769.2978
2020-12-24 16:45 | 2.546 | 10.186 | 783.9135
2020-12-24 17:00 | 2.548 | 10.188 | 785.5467
2020-12-24 17:15 | 2.534 | 10.174 | 774.1532
2020-12-24 17:30 | 2.539 | 10.179 | 778.2119
2020-12-24 17:45 | 2.534 | 10.174 | 774.1532
2020-12-24 18:00 | 2.533 | 10.173 | 773.3428
2020-12-24 18:15 | 2.54 | 10.18 | 779.0251
2020-12-24 18:30 | 2.533 | 10.173 | 773.3428
2020-12-24 18:45 | 2.531 | 10.171 | 771.7234
2020-12-24 19:00 | 2.533 | 10.173 | 773.3428
2020-12-24 19:15 | 2.532 | 10.172 | 772.5329
2020-12-24 19:30 | 2.527 | 10.167 | 768.4902
2020-12-24 19:45 | 2.537 | 10.177 | 776.5871
2020-12-24 20:00 | 2.535 | 10.175 | 774.964
2020-12-24 20:15 | 2.529 | 10.169 | 770.1059
2020-12-24 20:30 | 2.531 | 10.171 | 771.7234
2020-12-24 20:45 | 2.523 | 10.163 | 765.2643
2020-12-24 21:00 | 2.527 | 10.167 | 768.4902
2020-12-24 21:15 | 2.528 | 10.168 | 769.2978
2020-12-24 21:30 | 2.525 | 10.165 | 766.8764
2020-12-24 21:45 | 2.529 | 10.169 | 770.1059
2020-12-24 22:00 | 2.527 | 10.167 | 768.4902
2020-12-24 22:15 | 2.526 | 10.166 | 767.683
2020-12-24 22:30 | 2.532 | 10.172 | 772.5329
2020-12-24 22:45 | 2.524 | 10.164 | 766.0701
2020-12-24 23:00 | 2.524 | 10.164 | 766.0701
2020-12-24 23:15 | 2.523 | 10.163 | 765.2643
2020-12-24 23:30 | 2.523 | 10.163 | 765.2643
2020-12-24 23:45 | 2.517 | 10.157 | 760.4393
2020-12-25 | 2.52 | 10.16 | 762.8498
2020-12-25 00:15 | 2.512 | 10.152 | 756.4311
2020-12-25 00:30 | 2.523 | 10.163 | 765.2643
2020-12-25 00:45 | 2.511 | 10.151 | 755.6308
2020-12-25 01:00 | 2.522 | 10.162 | 764.459
2020-12-25 01:15 | 2.518 | 10.158 | 761.2423
2020-12-25 01:30 | 2.513 | 10.153 | 757.2318
2020-12-25 01:45 | 2.517 | 10.157 | 760.4393
2020-12-25 02:00 | 2.513 | 10.153 | 757.2318
2020-12-25 02:15 | 2.507 | 10.147 | 752.4343
2020-12-25 02:30 | 2.505 | 10.145 | 750.8388
2020-12-25 02:45 | 2.504 | 10.144 | 750.0418
2020-12-25 03:00 | 2.495 | 10.135 | 742.8889
2020-12-25 03:15 | 2.499 | 10.139 | 746.0634
2020-12-25 03:30 | 2.495 | 10.135 | 742.8889
2020-12-25 03:45 | 2.501 | 10.141 | 747.6534
2020-12-25 04:00 | 2.496 | 10.136 | 743.6818
2020-12-25 04:15 | 2.496 | 10.136 | 743.6818
2020-12-25 04:30 | 2.497 | 10.137 | 744.4752
2020-12-25 04:45 | 2.505 | 10.145 | 750.8388
2020-12-25 05:00 | 2.496 | 10.136 | 743.6818
2020-12-25 05:15 | 2.494 | 10.134 | 742.0964
2020-12-25 05:30 | 2.491 | 10.131 | 739.7217
2020-12-25 05:45 | 2.485 | 10.125 | 734.9848
2020-12-25 06:00 | 2.476 | 10.116 | 727.9102
2020-12-25 06:15 | 2.476 | 10.116 | 727.9102
2020-12-25 06:30 | 2.475 | 10.115 | 727.1264
2020-12-25 06:45 | 2.49 | 10.13 | 738.9311
2020-12-25 07:00 | 2.47 | 10.11 | 723.2144
2020-12-25 07:15 | 2.486 | 10.126 | 735.7731
2020-12-25 07:30 | 2.492 | 10.132 | 740.5128
2020-12-25 07:45 | 2.501 | 10.141 | 747.6534
2020-12-25 08:00 | 2.479 | 10.119 | 730.2643
2020-12-25 08:15 | 2.48 | 10.12 | 731.0499
2020-12-25 08:30 | 2.488 | 10.128 | 737.3512
2020-12-25 08:45 | 2.477 | 10.117 | 728.6944
2020-12-25 09:00 | 2.475 | 10.115 | 727.1264
2020-12-25 09:15 | 2.463 | 10.103 | 717.7568
2020-12-25 09:30 | 2.479 | 10.119 | 730.2643
2020-12-25 09:45 | 2.477 | 10.117 | 728.6944
2020-12-25 10:00 | 2.487 | 10.127 | 736.5619
2020-12-25 10:15 | 2.485 | 10.125 | 734.9848
2020-12-25 10:30 | 2.48 | 10.12 | 731.0499
2020-12-25 10:45 | 2.486 | 10.126 | 735.7731
2020-12-25 11:00 | 2.46 | 10.1 | 715.4247
2020-12-25 11:15 | 2.481 | 10.121 | 731.8359
2020-12-25 11:30 | 2.492 | 10.132 | 740.5128
2020-12-25 11:45 | 2.494 | 10.134 | 742.0964
2020-12-25 12:00 | 2.498 | 10.138 | 745.2691
2020-12-25 12:15 | 2.514 | 10.154 | 758.033
2020-12-25 12:30 | 2.531 | 10.171 | 771.7234
2020-12-25 12:45 | 2.555 | 10.195 | 791.2773
2020-12-25 13:00 | 2.552 | 10.192 | 788.8186
2020-12-25 13:15 | 2.563 | 10.203 | 797.8542
2020-12-25 13:30 | 2.569 | 10.209 | 802.8062
2020-12-25 13:45 | 2.57 | 10.21 | 803.6332
2020-12-25 14:00 | 2.564 | 10.204 | 798.6784
2020-12-25 14:15 | 2.573 | 10.213 | 806.1168
2020-12-25 14:30 | 2.574 | 10.214 | 806.9456
2020-12-25 14:45 | 2.578 | 10.218 | 810.2654
2020-12-25 15:00 | 2.579 | 10.219 | 811.0965
2020-12-25 15:15 | 2.577 | 10.217 | 809.4348
2020-12-25 15:30 | 2.581 | 10.221 | 812.7601
2020-12-25 15:45 | 2.577 | 10.217 | 809.4348
2020-12-25 16:00 | 2.574 | 10.214 | 806.9456
2020-12-25 16:15 | 2.584 | 10.224 | 815.259
2020-12-25 16:30 | 2.574 | 10.214 | 806.9456
2020-12-25 16:45 | 2.577 | 10.217 | 809.4348
2020-12-25 17:00 | 2.579 | 10.219 | 811.0965
2020-12-25 17:15 | 2.596 | 10.236 | 825.296
2020-12-25 17:30 | 2.598 | 10.238 | 826.9753
2020-12-25 17:45 | 2.597 | 10.237 | 826.1354
2020-12-25 18:00 | 2.594 | 10.234 | 823.6185
2020-12-25 18:15 | 2.599 | 10.239 | 827.8156
2020-12-25 18:30 | 2.603 | 10.243 | 831.1816
2020-12-25 18:45 | 2.607 | 10.247 | 834.555
2020-12-25 19:00 | 2.607 | 10.247 | 834.555
2020-12-25 19:15 | 2.614 | 10.254 | 840.4763
2020-12-25 19:30 | 2.61 | 10.25 | 837.0899
2020-12-25 19:45 | 2.611 | 10.251 | 837.9358
2020-12-25 20:00 | 2.623 | 10.263 | 848.1227
2020-12-25 20:15 | 2.616 | 10.256 | 842.1723
2020-12-25 20:30 | 2.628 | 10.268 | 852.3869
2020-12-25 20:45 | 2.631 | 10.271 | 854.951
2020-12-25 21:00 | 2.628 | 10.268 | 852.3869
2020-12-25 21:15 | 2.631 | 10.271 | 854.951
2020-12-25 21:30 | 2.632 | 10.272 | 855.8066
2020-12-25 21:45 | 2.646 | 10.286 | 867.8341
2020-12-25 22:00 | 2.651 | 10.291 | 872.1516
2020-12-25 22:15 | 2.658 | 10.298 | 878.2157
2020-12-25 22:30 | 2.642 | 10.282 | 864.3884
2020-12-25 22:45 | 2.658 | 10.298 | 878.2157
2020-12-25 23:00 | 2.669 | 10.309 | 887.791
2020-12-25 23:15 | 2.668 | 10.308 | 886.9182
2020-12-25 23:30 | 2.679 | 10.319 | 896.5446
2020-12-25 23:45 | 2.685 | 10.325 | 901.8192
2020-12-26 | 2.684 | 10.324 | 900.9389
2020-12-26 00:15 | 2.691 | 10.331 | 907.1105
2020-12-26 00:30 | 2.691 | 10.331 | 907.1105
2020-12-26 00:45 | 2.694 | 10.334 | 909.7624
2020-12-26 01:00 | 2.703 | 10.343 | 917.7434
2020-12-26 01:15 | 2.706 | 10.346 | 920.4121
2020-12-26 01:30 | 2.711 | 10.351 | 924.8693
2020-12-26 01:45 | 2.718 | 10.358 | 931.129
2020-12-26 02:00 | 2.713 | 10.353 | 926.6554
2020-12-26 02:15 | 2.717 | 10.357 | 930.2333
2020-12-26 02:30 | 2.719 | 10.359 | 932.0251
2020-12-26 02:45 | 2.729 | 10.369 | 941.0118
2020-12-26 03:00 | 2.738 | 10.378 | 949.1399
2020-12-26 03:15 | 2.736 | 10.376 | 947.3304
2020-12-26 03:30 | 2.731 | 10.371 | 942.8148
2020-12-26 03:45 | 2.734 | 10.374 | 945.5227
2020-12-26 04:00 | 2.746 | 10.386 | 956.3966
2020-12-26 04:15 | 2.745 | 10.385 | 955.4879
2020-12-26 04:30 | 2.749 | 10.389 | 959.1256
2020-12-26 04:45 | 2.753 | 10.393 | 962.7708
2020-12-26 05:00 | 2.748 | 10.388 | 958.2154
2020-12-26 05:15 | 2.755 | 10.395 | 964.5962
2020-12-26 05:30 | 2.766 | 10.406 | 974.6695
2020-12-26 05:45 | 2.758 | 10.398 | 967.3378
2020-12-26 06:00 | 2.767 | 10.407 | 975.588
2020-12-26 06:15 | 2.767 | 10.407 | 975.588
2020-12-26 06:30 | 2.784 | 10.424 | 991.2754
2020-12-26 06:45 | 2.785 | 10.425 | 992.2024
2020-12-26 07:00 | 2.781 | 10.421 | 988.4972
2020-12-26 07:15 | 2.784 | 10.424 | 991.2754
2020-12-26 07:30 | 2.787 | 10.427 | 994.0578
2020-12-26 07:45 | 2.79 | 10.43 | 996.8445
2020-12-26 08:00 | 2.799 | 10.439 | 1005.2298
2020-12-26 08:15 | 2.808 | 10.448 | 1013.6532
2020-12-26 08:30 | 2.814 | 10.454 | 1019.2899
2020-12-26 08:45 | 2.816 | 10.456 | 1021.1726
2020-12-26 09:00 | 2.828 | 10.468 | 1032.5083
2020-12-26 09:15 | 2.843 | 10.483 | 1046.7732
2020-12-26 09:30 | 2.854 | 10.494 | 1057.3016
2020-12-26 09:45 | 2.873 | 10.513 | 1075.6214
2020-12-26 10:00 | 2.884 | 10.524 | 1086.3057
2020-12-26 10:15 | 2.905 | 10.545 | 1106.8618
2020-12-26 10:30 | 2.943 | 10.583 | 1144.5898
2020-12-26 10:45 | 2.986 | 10.626 | 1188.1094
2020-12-26 11:00 | 3.032 | 10.672 | 1235.6409
2020-12-26 11:15 | 3.085 | 10.725 | 1291.6599
2020-12-26 11:30 | 3.153 | 10.793 | 1365.5083
2020-12-26 11:45 | 3.215 | 10.855 | 1434.7832
2020-12-26 12:00 | 3.294 | 10.934 | 1525.7501
2020-12-26 12:15 | 3.371 | 11.011 | 1617.3363
2020-12-26 12:30 | 3.477 | 11.117 | 1748.1614
2020-12-26 12:45 | 3.576 | 11.216 | 1875.3405
2020-12-26 13:00 | 3.673 | 11.313 | 2004.6559
2020-12-26 13:15 | 3.779 | 11.419 | 2151.3265
2020-12-26 13:30 | 3.868 | 11.508 | 2278.8182
2020-12-26 13:45 | 3.953 | 11.593 | 2404.3006
2020-12-26 14:00 | 4.019 | 11.659 | 2504.2517
2020-12-26 14:15 | 4.094 | 11.734 | 2620.5144
2020-12-26 14:30 | 4.145 | 11.785 | 2701.2079
2020-12-26 14:45 | 4.204 | 11.844 | 2796.2156
2020-12-26 15:00 | 4.25 | 11.89 | 2871.5252
2020-12-26 15:15 | 4.285 | 11.925 | 2929.553
2020-12-26 15:30 | 4.322 | 11.962 | 2991.5811
2020-12-26 15:45 | 4.361 | 12.001 | 3057.7249
2020-12-26 16:00 | 4.381 | 12.021 | 3091.949
2020-12-26 16:15 | 4.411 | 12.051 | 3143.6722
2020-12-26 16:30 | 4.445 | 12.085 | 3202.8543
2020-12-26 16:45 | 4.477 | 12.117 | 3259.1017
2020-12-26 17:00 | 4.506 | 12.146 | 3310.5344
2020-12-26 17:15 | 4.542 | 12.182 | 3374.9893
2020-12-26 17:30 | 4.568 | 12.208 | 3421.9591
2020-12-26 17:45 | 4.596 | 12.236 | 3472.9354
2020-12-26 18:00 | 4.62 | 12.26 | 3516.9546
2020-12-26 18:15 | 4.641 | 12.281 | 3555.718
2020-12-26 18:30 | 4.66 | 12.3 | 3590.988
2020-12-26 18:45 | 4.666 | 12.306 | 3602.165
2020-12-26 19:00 | 4.682 | 12.322 | 3632.0626
2020-12-26 19:15 | 4.704 | 12.344 | 3673.3905
2020-12-26 19:30 | 4.71 | 12.35 | 3684.7057
2020-12-26 19:45 | 4.724 | 12.364 | 3711.1812
2020-12-26 20:00 | 4.729 | 12.369 | 3720.6616
2020-12-26 20:15 | 4.746 | 12.386 | 3752.9931
2020-12-26 20:30 | 4.74 | 12.38 | 3741.5646
2020-12-26 20:45 | 4.752 | 12.392 | 3764.4403
2020-12-26 21:00 | 4.746 | 12.386 | 3752.9931
2020-12-26 21:15 | 4.755 | 12.395 | 3770.1711
2020-12-26 21:30 | 4.752 | 12.392 | 3764.4403
2020-12-26 21:45 | 4.747 | 12.387 | 3754.8996
2020-12-26 22:00 | 4.754 | 12.394 | 3768.2603
2020-12-26 22:15 | 4.757 | 12.397 | 3773.9942
2020-12-26 22:30 | 4.769 | 12.409 | 3796.9769
2020-12-26 22:45 | 4.771 | 12.411 | 3800.8148
2020-12-26 23:00 | 4.775 | 12.415 | 3808.4967
2020-12-26 23:15 | 4.777 | 12.417 | 3812.3408
2020-12-26 23:30 | 4.783 | 12.423 | 3823.8857
2020-12-26 23:45 | 4.777 | 12.417 | 3812.3408
2020-12-27 | 4.789 | 12.429 | 3835.4496
2020-12-27 00:15 | 4.787 | 12.427 | 3831.5929
2020-12-27 00:30 | 4.788 | 12.428 | 3833.5209
2020-12-27 00:45 | 4.788 | 12.428 | 3833.5209
2020-12-27 01:00 | 4.774 | 12.414 | 3806.5754
2020-12-27 01:15 | 4.775 | 12.415 | 3808.4967
2020-12-27 01:30 | 4.784 | 12.424 | 3825.8117
2020-12-27 01:45 | 4.783 | 12.423 | 3823.8857
2020-12-27 02:00 | 4.77 | 12.41 | 3798.8956
2020-12-27 02:15 | 4.776 | 12.416 | 3810.4185
2020-12-27 02:30 | 4.78 | 12.42 | 3818.1109
2020-12-27 02:45 | 4.775 | 12.415 | 3808.4967
2020-12-27 03:00 | 4.77 | 12.41 | 3798.8956
2020-12-27 03:15 | 4.778 | 12.418 | 3814.2636
2020-12-27 03:30 | 4.763 | 12.403 | 3785.4761
2020-12-27 03:45 | 4.761 | 12.401 | 3781.6467
2020-12-27 04:00 | 4.762 | 12.402 | 3783.5612
2020-12-27 04:15 | 4.753 | 12.393 | 3766.3501
2020-12-27 04:30 | 4.755 | 12.395 | 3770.1711
2020-12-27 04:45 | 4.753 | 12.393 | 3766.3501
2020-12-27 05:00 | 4.756 | 12.396 | 3772.0824
2020-12-27 05:15 | 4.754 | 12.394 | 3768.2603
2020-12-27 05:30 | 4.752 | 12.392 | 3764.4403
2020-12-27 05:45 | 4.746 | 12.386 | 3752.9931
2020-12-27 06:00 | 4.748 | 12.388 | 3756.8067
2020-12-27 06:15 | 4.751 | 12.391 | 3762.5312
2020-12-27 06:30 | 4.757 | 12.397 | 3773.9942
2020-12-27 06:45 | 4.756 | 12.396 | 3772.0824
2020-12-27 07:00 | 4.749 | 12.389 | 3758.7143
2020-12-27 07:15 | 4.759 | 12.399 | 3777.8194
2020-12-27 07:30 | 4.772 | 12.412 | 3802.7344
2020-12-27 07:45 | 4.794 | 12.434 | 3845.1006
2020-12-27 08:00 | 4.803 | 12.443 | 3862.5055
2020-12-27 08:15 | 4.821 | 12.461 | 3897.4431
2020-12-27 08:30 | 4.835 | 12.475 | 3924.7346
2020-12-27 08:45 | 4.855 | 12.495 | 3963.9016
2020-12-27 09:00 | 4.857 | 12.497 | 3967.8299
2020-12-27 09:15 | 4.888 | 12.528 | 4028.988
2020-12-27 09:30 | 4.913 | 12.553 | 4078.6784
2020-12-27 09:45 | 4.943 | 12.583 | 4138.7427
2020-12-27 10:00 | 4.958 | 12.598 | 4168.9533
2020-12-27 10:15 | 4.985 | 12.625 | 4223.6325
2020-12-27 10:30 | 5.001 | 12.641 | 4256.2171
2020-12-27 10:45 | 5.017 | 12.657 | 4288.9375
2020-12-27 11:00 | 5.059 | 12.699 | 4375.4748
2020-12-27 11:15 | 5.091 | 12.731 | 4442.037
2020-12-27 11:30 | 5.121 | 12.761 | 4504.9338
2020-12-27 11:45 | 5.151 | 12.791 | 4568.3099
2020-12-27 12:00 | 5.189 | 12.829 | 4649.2753
2020-12-27 12:15 | 5.233 | 12.873 | 4743.9882
2020-12-27 12:30 | 5.283 | 12.923 | 4852.8737
2020-12-27 12:45 | 5.328 | 12.968 | 4952.016
2020-12-27 13:00 | 5.359 | 12.999 | 5020.9464
2020-12-27 13:15 | 5.401 | 13.041 | 5115.1599
2020-12-27 13:30 | 5.433 | 13.073 | 5187.579
2020-12-27 13:45 | 5.463 | 13.103 | 5255.973
2020-12-27 14:00 | 5.498 | 13.138 | 5336.3797
2020-12-27 14:15 | 5.528 | 13.168 | 5405.8264
2020-12-27 14:30 | 5.549 | 13.189 | 5454.7287
2020-12-27 14:45 | 5.578 | 13.218 | 5522.6528
2020-12-27 15:00 | 5.588 | 13.228 | 5546.1805
2020-12-27 15:15 | 5.616 | 13.256 | 5612.3465
2020-12-27 15:30 | 5.637 | 13.277 | 5662.2501
2020-12-27 15:45 | 5.655 | 13.295 | 5705.2151
2020-12-27 16:00 | 5.664 | 13.304 | 5726.7636
2020-12-27 16:15 | 5.668 | 13.308 | 5736.3548
2020-12-27 16:30 | 5.66 | 13.3 | 5717.181
2020-12-27 16:45 | 5.68 | 13.32 | 5765.1807
2020-12-27 17:00 | 5.693 | 13.333 | 5796.4971
2020-12-27 17:15 | 5.699 | 13.339 | 5810.9819
2020-12-27 17:30 | 5.695 | 13.335 | 5801.3232
2020-12-27 17:45 | 5.697 | 13.337 | 5806.1515
2020-12-27 18:00 | 5.707 | 13.347 | 5830.3253
2020-12-27 18:15 | 5.691 | 13.331 | 5791.6733
2020-12-27 18:30 | 5.695 | 13.335 | 5801.3232
2020-12-27 18:45 | 5.688 | 13.328 | 5784.4415
2020-12-27 19:00 | 5.686 | 13.326 | 5779.623
2020-12-27 19:15 | 5.678 | 13.318 | 5760.371
2020-12-27 19:30 | 5.658 | 13.298 | 5712.393
2020-12-27 19:45 | 5.651 | 13.291 | 5695.6521
2020-12-27 20:00 | 5.645 | 13.285 | 5681.3239
2020-12-27 20:15 | 5.631 | 13.271 | 5647.9675
2020-12-27 20:30 | 5.64 | 13.28 | 5669.3987
2020-12-27 20:45 | 5.624 | 13.264 | 5631.3291
2020-12-27 21:00 | 5.617 | 13.257 | 5614.7174
2020-12-27 21:15 | 5.588 | 13.228 | 5546.1805
2020-12-27 21:30 | 5.591 | 13.231 | 5553.2494
2020-12-27 21:45 | 5.585 | 13.225 | 5539.1165
2020-12-27 22:00 | 5.568 | 13.208 | 5499.1792
2020-12-27 22:15 | 5.563 | 13.203 | 5487.4628
2020-12-27 22:30 | 5.54 | 13.18 | 5433.7414
2020-12-27 22:45 | 5.517 | 13.157 | 5380.3061
2020-12-27 23:00 | 5.52 | 13.16 | 5387.2597
2020-12-27 23:15 | 5.51 | 13.15 | 5364.1
2020-12-27 23:30 | 5.494 | 13.134 | 5327.1569
2020-12-27 23:45 | 5.48 | 13.12 | 5294.9451
2020-12-28 | 5.467 | 13.107 | 5265.1288
2020-12-28 00:15 | 5.443 | 13.083 | 5210.323
2020-12-28 00:30 | 5.434 | 13.074 | 5189.8509
2020-12-28 00:45 | 5.429 | 13.069 | 5178.4964
2020-12-28 01:00 | 5.419 | 13.059 | 5155.8278
2020-12-28 01:15 | 5.399 | 13.039 | 5110.6521
2020-12-28 01:30 | 5.385 | 13.025 | 5079.1572
2020-12-28 01:45 | 5.381 | 13.021 | 5070.178
2020-12-28 02:00 | 5.364 | 13.004 | 5032.1125
2020-12-28 02:15 | 5.355 | 12.995 | 5012.0231
2020-12-28 02:30 | 5.331 | 12.971 | 4958.6642
2020-12-28 02:45 | 5.303 | 12.943 | 4896.8028
2020-12-28 03:00 | 5.299 | 12.939 | 4887.9999
2020-12-28 03:15 | 5.279 | 12.919 | 4844.1136
2020-12-28 03:30 | 5.274 | 12.914 | 4833.1755
2020-12-28 03:45 | 5.257 | 12.897 | 4796.0862
2020-12-28 04:00 | 5.237 | 12.877 | 4752.6498
2020-12-28 04:15 | 5.224 | 12.864 | 4724.5309
2020-12-28 04:30 | 5.22 | 12.86 | 4715.8972
2020-12-28 04:45 | 5.191 | 12.831 | 4653.558
2020-12-28 05:00 | 5.178 | 12.818 | 4625.7587
2020-12-28 05:15 | 5.163 | 12.803 | 4593.7947
2020-12-28 05:30 | 5.154 | 12.794 | 4574.6739
2020-12-28 05:45 | 5.14 | 12.78 | 4545.0163
2020-12-28 06:00 | 5.125 | 12.765 | 4513.3562
2020-12-28 06:15 | 5.11 | 12.75 | 4481.816
2020-12-28 06:30 | 5.087 | 12.727 | 4433.6869
2020-12-28 06:45 | 5.085 | 12.725 | 4429.5151
2020-12-28 07:00 | 5.063 | 12.703 | 4383.7653
2020-12-28 07:15 | 5.052 | 12.692 | 4360.9869
2020-12-28 07:30 | 5.045 | 12.685 | 4346.525
2020-12-28 07:45 | 5.028 | 12.668 | 4311.5115
2020-12-28 08:00 | 5.01 | 12.65 | 4274.6056
2020-12-28 08:15 | 5.001 | 12.641 | 4256.2171
2020-12-28 08:30 | 4.981 | 12.621 | 4215.5075
2020-12-28 08:45 | 4.974 | 12.614 | 4201.3092
2020-12-28 09:00 | 4.962 | 12.602 | 4177.0296
2020-12-28 09:15 | 4.955 | 12.595 | 4162.9016
2020-12-28 09:30 | 4.939 | 12.579 | 4130.7066
2020-12-28 09:45 | 4.938 | 12.578 | 4128.6989
2020-12-28 10:00 | 4.919 | 12.559 | 4090.6532
2020-12-28 10:15 | 4.908 | 12.548 | 4068.7139
2020-12-28 10:30 | 4.908 | 12.548 | 4068.7139
2020-12-28 10:45 | 4.89 | 12.53 | 4032.9511
2020-12-28 11:00 | 4.874 | 12.514 | 4001.3055
2020-12-28 11:15 | 4.857 | 12.497 | 3967.8299
2020-12-28 11:30 | 4.867 | 12.507 | 3987.5029
2020-12-28 11:45 | 4.849 | 12.489 | 3952.1294
2020-12-28 12:00 | 4.837 | 12.477 | 3928.6418
2020-12-28 12:15 | 4.82 | 12.46 | 3895.4976
2020-12-28 12:30 | 4.813 | 12.453 | 3881.8942
2020-12-28 12:45 | 4.789 | 12.429 | 3835.4496
2020-12-28 13:00 | 4.794 | 12.434 | 3845.1006
2020-12-28 13:15 | 4.778 | 12.418 | 3814.2636
2020-12-28 13:30 | 4.768 | 12.408 | 3795.0588
2020-12-28 13:45 | 4.755 | 12.395 | 3770.1711
2020-12-28 14:00 | 4.746 | 12.386 | 3752.9931
2020-12-28 14:15 | 4.73 | 12.37 | 3722.5592
2020-12-28 14:30 | 4.715 | 12.355 | 3694.1494
2020-12-28 14:45 | 4.705 | 12.345 | 3675.275
2020-12-28 15:00 | 4.683 | 12.323 | 3633.9357
2020-12-28 15:15 | 4.675 | 12.315 | 3618.966
2020-12-28 15:30 | 4.677 | 12.317 | 3622.7052
2020-12-28 15:45 | 4.655 | 12.295 | 3581.6881
2020-12-28 16:00 | 4.653 | 12.293 | 3577.9718
2020-12-28 16:15 | 4.641 | 12.281 | 3555.718
2020-12-28 16:30 | 4.635 | 12.275 | 3544.6192
2020-12-28 16:45 | 4.618 | 12.258 | 3513.2749
2020-12-28 17:00 | 4.601 | 12.241 | 3482.0813
2020-12-28 17:15 | 4.602 | 12.242 | 3483.9121
2020-12-28 17:30 | 4.595 | 12.235 | 3471.1078
2020-12-28 17:45 | 4.596 | 12.236 | 3472.9354
2020-12-28 18:00 | 4.591 | 12.231 | 3463.8025
2020-12-28 18:15 | 4.578 | 12.218 | 3440.118
2020-12-28 18:30 | 4.576 | 12.216 | 3436.4821
2020-12-28 18:45 | 4.56 | 12.2 | 3407.4694
2020-12-28 19:00 | 4.561 | 12.201 | 3409.2788
2020-12-28 19:15 | 4.546 | 12.186 | 3382.1925
2020-12-28 19:30 | 4.536 | 12.176 | 3364.2
2020-12-28 19:45 | 4.524 | 12.164 | 3342.6777
2020-12-28 20:00 | 4.503 | 12.143 | 3305.1935
2020-12-28 20:15 | 4.498 | 12.138 | 3296.3025
2020-12-28 20:30 | 4.49 | 12.13 | 3282.1038
2020-12-28 20:45 | 4.479 | 12.119 | 3262.6347
2020-12-28 21:00 | 4.473 | 12.113 | 3252.0417
2020-12-28 21:15 | 4.46 | 12.1 | 3229.1542
2020-12-28 21:30 | 4.458 | 12.098 | 3225.6408
2020-12-28 21:45 | 4.441 | 12.081 | 3195.8606
2020-12-28 22:00 | 4.422 | 12.062 | 3162.7539
2020-12-28 22:15 | 4.417 | 12.057 | 3154.0727
2020-12-28 22:30 | 4.413 | 12.053 | 3147.137
2020-12-28 22:45 | 4.399 | 12.039 | 3122.9271
2020-12-28 23:00 | 4.385 | 12.025 | 3098.8186
2020-12-28 23:15 | 4.382 | 12.022 | 3093.6656
2020-12-28 23:30 | 4.38 | 12.02 | 3090.2329
2020-12-28 23:45 | 4.361 | 12.001 | 3057.7249
2020-12-29 | 4.353 | 11.993 | 3044.0931
2020-12-29 00:15 | 4.346 | 11.986 | 3032.1923
2020-12-29 00:30 | 4.332 | 11.972 | 3008.4664
2020-12-29 00:45 | 4.322 | 11.962 | 2991.5811
2020-12-29 01:00 | 4.311 | 11.951 | 2973.0668
2020-12-29 01:15 | 4.296 | 11.936 | 2947.9203
2020-12-29 01:30 | 4.291 | 11.931 | 2939.5638
2020-12-29 01:45 | 4.28 | 11.92 | 2921.2248
2020-12-29 02:00 | 4.269 | 11.909 | 2902.948
2020-12-29 02:15 | 4.253 | 11.893 | 2876.4744
2020-12-29 02:30 | 4.255 | 11.895 | 2879.7764
2020-12-29 02:45 | 4.246 | 11.886 | 2864.9335
2020-12-29 03:00 | 4.236 | 11.876 | 2848.4901
2020-12-29 03:15 | 4.227 | 11.867 | 2833.7349
2020-12-29 03:30 | 4.218 | 11.858 | 2819.0212
2020-12-29 03:45 | 4.208 | 11.848 | 2802.7213
2020-12-29 04:00 | 4.2 | 11.84 | 2789.7182
2020-12-29 04:15 | 4.18 | 11.82 | 2757.3538
2020-12-29 04:30 | 4.191 | 11.831 | 2775.1289
2020-12-29 04:45 | 4.176 | 11.816 | 2750.9054
2020-12-29 05:00 | 4.169 | 11.809 | 2739.6405
2020-12-29 05:15 | 4.152 | 11.792 | 2712.387
2020-12-29 05:30 | 4.141 | 11.781 | 2694.8311
2020-12-29 05:45 | 4.137 | 11.777 | 2688.4624
2020-12-29 06:00 | 4.127 | 11.767 | 2672.5764
2020-12-29 06:15 | 4.121 | 11.761 | 2663.0693
2020-12-29 06:30 | 4.118 | 11.758 | 2658.3227
2020-12-29 06:45 | 4.104 | 11.744 | 2636.2322
2020-12-29 07:00 | 4.097 | 11.737 | 2625.2244
2020-12-29 07:15 | 4.093 | 11.733 | 2618.9454
2020-12-29 07:30 | 4.078 | 11.718 | 2595.4718
2020-12-29 07:45 | 4.067 | 11.707 | 2578.3305
2020-12-29 08:00 | 4.07 | 11.71 | 2582.9993
2020-12-29 08:15 | 4.057 | 11.697 | 2562.8009
2020-12-29 08:30 | 4.054 | 11.694 | 2558.152
2020-12-29 08:45 | 4.04 | 11.68 | 2536.5172
2020-12-29 09:00 | 4.035 | 11.675 | 2528.8147
2020-12-29 09:15 | 4.033 | 11.673 | 2525.7372
2020-12-29 09:30 | 4.026 | 11.666 | 2514.982
2020-12-29 09:45 | 4.021 | 11.661 | 2507.315
2020-12-29 10:00 | 4.017 | 11.657 | 2501.1905
2020-12-29 10:15 | 4.011 | 11.651 | 2492.0189
2020-12-29 10:30 | 3.99 | 11.63 | 2460.0622
2020-12-29 10:45 | 3.982 | 11.622 | 2447.9469
2020-12-29 11:00 | 3.98 | 11.62 | 2444.9232
2020-12-29 11:15 | 3.97 | 11.61 | 2429.8348
2020-12-29 11:30 | 3.966 | 11.606 | 2423.8136
2020-12-29 11:45 | 3.961 | 11.601 | 2416.2985
2020-12-29 12:00 | 3.952 | 11.592 | 2402.8032
2020-12-29 12:15 | 3.946 | 11.586 | 2393.829
2020-12-29 12:30 | 3.948 | 11.588 | 2396.8184
2020-12-29 12:45 | 3.932 | 11.572 | 2372.9601
2020-12-29 13:00 | 3.937 | 11.577 | 2380.4019
2020-12-29 13:15 | 3.925 | 11.565 | 2362.5627
2020-12-29 13:30 | 3.909 | 11.549 | 2338.8902
2020-12-29 13:45 | 3.901 | 11.541 | 2327.1023
2020-12-29 14:00 | 3.893 | 11.533 | 2315.3467
2020-12-29 14:15 | 3.886 | 11.526 | 2305.087
2020-12-29 14:30 | 3.871 | 11.511 | 2283.185
2020-12-29 14:45 | 3.872 | 11.512 | 2284.6417
2020-12-29 15:00 | 3.868 | 11.508 | 2278.8182
2020-12-29 15:15 | 3.871 | 11.511 | 2283.185
2020-12-29 15:30 | 3.859 | 11.499 | 2265.745
2020-12-29 15:45 | 3.862 | 11.502 | 2270.0982
2020-12-29 16:00 | 3.847 | 11.487 | 2248.3774
2020-12-29 16:15 | 3.855 | 11.495 | 2259.9477
2020-12-29 16:30 | 3.837 | 11.477 | 2233.9596
2020-12-29 16:45 | 3.835 | 11.475 | 2231.0821
2020-12-29 17:00 | 3.818 | 11.458 | 2206.7043
2020-12-29 17:15 | 3.813 | 11.453 | 2199.5619
2020-12-29 17:30 | 3.806 | 11.446 | 2189.5837
2020-12-29 17:45 | 3.797 | 11.437 | 2176.7907
2020-12-29 18:00 | 3.806 | 11.446 | 2189.5837
2020-12-29 18:15 | 3.801 | 11.441 | 2182.4715
2020-12-29 18:30 | 3.808 | 11.448 | 2192.4321
2020-12-29 18:45 | 3.8 | 11.44 | 2181.0505
2020-12-29 19:00 | 3.801 | 11.441 | 2182.4715
2020-12-29 19:15 | 3.798 | 11.438 | 2178.2102
2020-12-29 19:30 | 3.786 | 11.426 | 2161.2099
2020-12-29 19:45 | 3.776 | 11.416 | 2147.0982
2020-12-29 20:00 | 3.779 | 11.419 | 2151.3265
2020-12-29 20:15 | 3.761 | 11.401 | 2126.0244
2020-12-29 20:30 | 3.759 | 11.399 | 2123.2231
2020-12-29 20:45 | 3.751 | 11.391 | 2112.0378
2020-12-29 21:00 | 3.753 | 11.393 | 2114.8311
2020-12-29 21:15 | 3.748 | 11.388 | 2107.8516
2020-12-29 21:30 | 3.736 | 11.376 | 2091.1516
2020-12-29 21:45 | 3.732 | 11.372 | 2085.601
2020-12-29 22:00 | 3.724 | 11.364 | 2074.5236
2020-12-29 22:15 | 3.724 | 11.364 | 2074.5236
2020-12-29 22:30 | 3.708 | 11.348 | 2052.4647
2020-12-29 22:45 | 3.71 | 11.35 | 2055.2151
2020-12-29 23:00 | 3.695 | 11.335 | 2034.6359
2020-12-29 23:15 | 3.694 | 11.334 | 2033.2679
2020-12-29 23:30 | 3.682 | 11.322 | 2016.8913
2020-12-29 23:45 | 3.675 | 11.315 | 2007.3714
2020-12-30 | 3.664 | 11.304 | 1992.4608
2020-12-30 00:15 | 3.66 | 11.3 | 1987.0537
2020-12-30 00:30 | 3.645 | 11.285 | 1966.848
2020-12-30 00:45 | 3.651 | 11.291 | 1974.9169
2020-12-30 01:00 | 3.653 | 11.293 | 1977.6105
2020-12-30 01:15 | 3.64 | 11.28 | 1960.1376
2020-12-30 01:30 | 3.631 | 11.271 | 1948.0902
2020-12-30 01:45 | 3.628 | 11.268 | 1944.0833
2020-12-30 02:00 | 3.629 | 11.269 | 1945.4185
2020-12-30 02:15 | 3.63 | 11.27 | 1946.7541
2020-12-30 02:30 | 3.623 | 11.263 | 1937.4152
2020-12-30 02:45 | 3.616 | 11.256 | 1928.1006
2020-12-30 03:00 | 3.605 | 11.245 | 1913.5125
2020-12-30 03:15 | 3.595 | 11.235 | 1900.3027
2020-12-30 03:30 | 3.591 | 11.231 | 1895.0326
2020-12-30 03:45 | 3.593 | 11.233 | 1897.6666
2020-12-30 04:00 | 3.588 | 11.228 | 1891.0853
2020-12-30 04:15 | 3.588 | 11.228 | 1891.0853
2020-12-30 04:30 | 3.568 | 11.208 | 1864.8836
2020-12-30 04:45 | 3.562 | 11.202 | 1857.0617
2020-12-30 05:00 | 3.572 | 11.212 | 1870.1081
2020-12-30 05:15 | 3.574 | 11.214 | 1872.7233
2020-12-30 05:30 | 3.562 | 11.202 | 1857.0617
2020-12-30 05:45 | 3.548 | 11.188 | 1838.8798
2020-12-30 06:00 | 3.54 | 11.18 | 1828.5337
2020-12-30 06:15 | 3.533 | 11.173 | 1819.5067
2020-12-30 06:30 | 3.54 | 11.18 | 1828.5337
2020-12-30 06:45 | 3.547 | 11.187 | 1837.5848
2020-12-30 07:00 | 3.537 | 11.177 | 1824.662
2020-12-30 07:15 | 3.525 | 11.165 | 1809.2198
2020-12-30 07:30 | 3.521 | 11.161 | 1804.0883
2020-12-30 07:45 | 3.511 | 11.151 | 1791.2938
2020-12-30 08:00 | 3.511 | 11.151 | 1791.2938
2020-12-30 08:15 | 3.512 | 11.152 | 1792.571
2020-12-30 08:30 | 3.502 | 11.142 | 1779.821
2020-12-30 08:45 | 3.511 | 11.151 | 1791.2938
2020-12-30 09:00 | 3.494 | 11.134 | 1769.6564
2020-12-30 09:15 | 3.493 | 11.133 | 1768.3881
2020-12-30 09:30 | 3.487 | 11.127 | 1760.7883
2020-12-30 09:45 | 3.479 | 11.119 | 1750.6829
2020-12-30 10:00 | 3.467 | 11.107 | 1735.5838
2020-12-30 10:15 | 3.471 | 11.111 | 1740.6089
2020-12-30 10:30 | 3.462 | 11.102 | 1729.3134
2020-12-30 10:45 | 3.466 | 11.106 | 1734.3287
2020-12-30 11:00 | 3.456 | 11.096 | 1721.8051
2020-12-30 11:15 | 3.46 | 11.1 | 1726.8087
2020-12-30 11:30 | 3.449 | 11.089 | 1713.0679
2020-12-30 11:45 | 3.444 | 11.084 | 1706.8417
2020-12-30 12:00 | 3.445 | 11.085 | 1708.086
2020-12-30 12:15 | 3.429 | 11.069 | 1688.2369
2020-12-30 12:30 | 3.423 | 11.063 | 1680.8259
2020-12-30 12:45 | 3.431 | 11.071 | 1690.7112
2020-12-30 13:00 | 3.415 | 11.055 | 1670.9721
2020-12-30 13:15 | 3.406 | 11.046 | 1659.924
2020-12-30 13:30 | 3.406 | 11.046 | 1659.924
2020-12-30 13:45 | 3.399 | 11.039 | 1651.3585
2020-12-30 14:00 | 3.404 | 11.044 | 1657.4743
2020-12-30 14:15 | 3.396 | 11.036 | 1647.6949
2020-12-30 14:30 | 3.391 | 11.031 | 1641.5987
2020-12-30 14:45 | 3.38 | 11.02 | 1628.2302
2020-12-30 15:00 | 3.397 | 11.037 | 1648.9156
2020-12-30 15:15 | 3.381 | 11.021 | 1629.4431
2020-12-30 15:30 | 3.384 | 11.024 | 1633.0846
2020-12-30 15:45 | 3.388 | 11.028 | 1637.9469
2020-12-30 16:00 | 3.391 | 11.031 | 1641.5987
2020-12-30 16:15 | 3.386 | 11.026 | 1635.5148
2020-12-30 16:30 | 3.378 | 11.018 | 1625.8059
2020-12-30 16:45 | 3.386 | 11.026 | 1635.5148
2020-12-30 17:00 | 3.37 | 11.01 | 1616.1284
2020-12-30 17:15 | 3.376 | 11.016 | 1623.3836
2020-12-30 17:30 | 3.37 | 11.01 | 1616.1284
2020-12-30 17:45 | 3.367 | 11.007 | 1612.5074
2020-12-30 18:00 | 3.365 | 11.005 | 1610.0958
2020-12-30 18:15 | 3.395 | 11.035 | 1646.4747
2020-12-30 18:30 | 3.373 | 11.013 | 1619.7538
2020-12-30 18:45 | 3.387 | 11.027 | 1636.7306
2020-12-30 19:00 | 3.39 | 11.03 | 1640.381
2020-12-30 19:15 | 3.399 | 11.039 | 1651.3585
2020-12-30 19:30 | 3.402 | 11.042 | 1655.0265
2020-12-30 19:45 | 3.391 | 11.031 | 1641.5987
2020-12-30 20:00 | 3.387 | 11.027 | 1636.7306
2020-12-30 20:15 | 3.378 | 11.018 | 1625.8059
2020-12-30 20:30 | 3.371 | 11.011 | 1617.3363
2020-12-30 20:45 | 3.369 | 11.009 | 1614.9209
2020-12-30 21:00 | 3.373 | 11.013 | 1619.7538
2020-12-30 21:15 | 3.367 | 11.007 | 1612.5074
2020-12-30 21:30 | 3.364 | 11.004 | 1608.8907
2020-12-30 21:45 | 3.345 | 10.985 | 1586.0876
2020-12-30 22:00 | 3.353 | 10.993 | 1595.6674
2020-12-30 22:15 | 3.347 | 10.987 | 1588.4797
2020-12-30 22:30 | 3.356 | 10.996 | 1599.2679
2020-12-30 22:45 | 3.344 | 10.984 | 1584.8923
2020-12-30 23:00 | 3.342 | 10.982 | 1582.5033
2020-12-30 23:15 | 3.349 | 10.989 | 1590.8736
2020-12-30 23:30 | 3.347 | 10.987 | 1588.4797
2020-12-30 23:45 | 3.344 | 10.984 | 1584.8923
2020-12-31 | 3.351 | 10.991 | 1593.2696
2020-12-31 00:15 | 3.346 | 10.986 | 1587.2834
2020-12-31 00:30 | 3.35 | 10.99 | 1592.0714
2020-12-31 00:45 | 3.331 | 10.971 | 1569.3981
2020-12-31 01:00 | 3.327 | 10.967 | 1564.6472
2020-12-31 01:15 | 3.323 | 10.963 | 1559.9042
2020-12-31 01:30 | 3.311 | 10.951 | 1545.7218
2020-12-31 01:45 | 3.317 | 10.957 | 1552.8042
2020-12-31 02:00 | 3.315 | 10.955 | 1550.4414
2020-12-31 02:15 | 3.318 | 10.958 | 1553.9863
2020-12-31 02:30 | 3.317 | 10.957 | 1552.8042
2020-12-31 02:45 | 3.318 | 10.958 | 1553.9863
2020-12-31 03:00 | 3.309 | 10.949 | 1543.3649
2020-12-31 03:15 | 3.304 | 10.944 | 1537.4811
2020-12-31 03:30 | 3.301 | 10.941 | 1533.9567
2020-12-31 03:45 | 3.309 | 10.949 | 1543.3649
2020-12-31 04:00 | 3.301 | 10.941 | 1533.9567
2020-12-31 04:15 | 3.294 | 10.934 | 1525.7501
2020-12-31 04:30 | 3.3 | 10.94 | 1532.7829
2020-12-31 04:45 | 3.29 | 10.93 | 1521.0713
2020-12-31 05:00 | 3.29 | 10.93 | 1521.0713
2020-12-31 05:15 | 3.283 | 10.923 | 1512.9022
2020-12-31 05:30 | 3.279 | 10.919 | 1508.2448
2020-12-31 05:45 | 3.28 | 10.92 | 1509.4084
2020-12-31 06:00 | 3.28 | 10.92 | 1509.4084
2020-12-31 06:15 | 3.279 | 10.919 | 1508.2448
2020-12-31 06:30 | 3.279 | 10.919 | 1508.2448
2020-12-31 06:45 | 3.276 | 10.916 | 1504.7569
2020-12-31 07:00 | 3.274 | 10.914 | 1502.434
2020-12-31 07:15 | 3.267 | 10.907 | 1494.3193
2020-12-31 07:30 | 3.268 | 10.908 | 1495.4771
2020-12-31 07:45 | 3.279 | 10.919 | 1508.2448
2020-12-31 08:00 | 3.271 | 10.911 | 1498.9534
2020-12-31 08:15 | 3.271 | 10.911 | 1498.9534
2020-12-31 08:30 | 3.267 | 10.907 | 1494.3193
2020-12-31 08:45 | 3.265 | 10.905 | 1492.0052
2020-12-31 09:00 | 3.262 | 10.902 | 1488.5377
2020-12-31 09:15 | 3.267 | 10.907 | 1494.3193
2020-12-31 09:30 | 3.257 | 10.897 | 1482.7682
2020-12-31 09:45 | 3.253 | 10.893 | 1478.1613
2020-12-31 10:00 | 3.255 | 10.895 | 1480.4638
2020-12-31 10:15 | 3.255 | 10.895 | 1480.4638
2020-12-31 10:30 | 3.252 | 10.892 | 1477.0108
2020-12-31 10:45 | 3.249 | 10.889 | 1473.5623
2020-12-31 11:00 | 3.246 | 10.886 | 1470.118
2020-12-31 11:15 | 3.247 | 10.887 | 1471.2656
2020-12-31 11:30 | 3.253 | 10.893 | 1478.1613
2020-12-31 11:45 | 3.247 | 10.887 | 1471.2656
2020-12-31 12:00 | 3.254 | 10.894 | 1479.3123
2020-12-31 12:15 | 3.273 | 10.913 | 1501.2733
2020-12-31 12:30 | 3.278 | 10.918 | 1507.0817
2020-12-31 12:45 | 3.292 | 10.932 | 1523.4097
2020-12-31 13:00 | 3.315 | 10.955 | 1550.4414
2020-12-31 13:15 | 3.335 | 10.975 | 1574.1568
2020-12-31 13:30 | 3.36 | 11 | 1604.0754
2020-12-31 13:45 | 3.39 | 11.03 | 1640.381
2020-12-31 14:00 | 3.412 | 11.052 | 1667.285
2020-12-31 14:15 | 3.439 | 11.079 | 1700.6279
2020-12-31 14:30 | 3.465 | 11.105 | 1733.0741
2020-12-31 14:45 | 3.468 | 11.108 | 1736.8393
2020-12-31 15:00 | 3.478 | 11.118 | 1749.4219
2020-12-31 15:15 | 3.494 | 11.134 | 1769.6564
2020-12-31 15:30 | 3.518 | 11.158 | 1800.2447
2020-12-31 15:45 | 3.527 | 11.167 | 1811.7886
2020-12-31 16:00 | 3.531 | 11.171 | 1816.932
2020-12-31 16:15 | 3.542 | 11.182 | 1831.1172
2020-12-31 16:30 | 3.555 | 11.195 | 1847.9586
2020-12-31 16:45 | 3.564 | 11.204 | 1859.667
2020-12-31 17:00 | 3.572 | 11.212 | 1870.1081
2020-12-31 17:15 | 3.571 | 11.211 | 1868.8012
2020-12-31 17:30 | 3.578 | 11.218 | 1877.9597
2020-12-31 17:45 | 3.583 | 11.223 | 1884.5163
2020-12-31 18:00 | 3.588 | 11.228 | 1891.0853
2020-12-31 18:15 | 3.599 | 11.239 | 1905.5806
2020-12-31 18:30 | 3.607 | 11.247 | 1916.1604
2020-12-31 18:45 | 3.604 | 11.244 | 1912.1893
2020-12-31 19:00 | 3.613 | 11.253 | 1924.1161
2020-12-31 19:15 | 3.61 | 11.25 | 1920.136
2020-12-31 19:30 | 3.626 | 11.266 | 1941.4146
2020-12-31 19:45 | 3.627 | 11.267 | 1942.7487
2020-12-31 20:00 | 3.64 | 11.28 | 1960.1376
2020-12-31 20:15 | 3.634 | 11.274 | 1952.1015
2020-12-31 20:30 | 3.652 | 11.292 | 1976.2634
2020-12-31 20:45 | 3.652 | 11.292 | 1976.2634
2020-12-31 21:00 | 3.661 | 11.301 | 1988.4048
2020-12-31 21:15 | 3.668 | 11.308 | 1997.8759
2020-12-31 21:30 | 3.667 | 11.307 | 1996.5214
2020-12-31 21:45 | 3.677 | 11.317 | 2010.0889
2020-12-31 22:00 | 3.675 | 11.315 | 2007.3714
2020-12-31 22:15 | 3.676 | 11.316 | 2008.7299
2020-12-31 22:30 | 3.674 | 11.314 | 2006.0134
2020-12-31 22:45 | 3.676 | 11.316 | 2008.7299
2020-12-31 23:00 | 3.68 | 11.32 | 2014.1688
2020-12-31 23:15 | 3.69 | 11.33 | 2027.8011
2020-12-31 23:30 | 3.676 | 11.316 | 2008.7299
2020-12-31 23:45 | 3.682 | 11.322 | 2016.8913
2021-01-01 | 3.688 | 11.328 | 2025.0707
2021-01-01 00:15 | 3.686 | 11.326 | 2022.3422
2021-01-01 00:30 | 3.68 | 11.32 | 2014.1688
2021-01-01 00:45 | 3.683 | 11.323 | 2018.2533
2021-01-01 01:00 | 3.681 | 11.321 | 2015.5298
2021-01-01 01:15 | 3.674 | 11.314 | 2006.0134
2021-01-01 01:30 | 3.674 | 11.314 | 2006.0134
2021-01-01 01:45 | 3.672 | 11.312 | 2003.2989
2021-01-01 02:00 | 3.669 | 11.309 | 1999.2309
2021-01-01 02:15 | 3.66 | 11.3 | 1987.0537
2021-01-01 02:30 | 3.654 | 11.294 | 1978.958
2021-01-01 02:45 | 3.668 | 11.308 | 1997.8759
2021-01-01 03:00 | 3.668 | 11.308 | 1997.8759
2021-01-01 03:15 | 3.66 | 11.3 | 1987.0537
2021-01-01 03:30 | 3.668 | 11.308 | 1997.8759
2021-01-01 03:45 | 3.658 | 11.298 | 1984.3532
2021-01-01 04:00 | 3.653 | 11.293 | 1977.6105
2021-01-01 04:15 | 3.651 | 11.291 | 1974.9169
2021-01-01 04:30 | 3.648 | 11.288 | 1970.8802
2021-01-01 04:45 | 3.654 | 11.294 | 1978.958
2021-01-01 05:00 | 3.64 | 11.28 | 1960.1376
2021-01-01 05:15 | 3.635 | 11.275 | 1953.4396
2021-01-01 05:30 | 3.643 | 11.283 | 1964.1624
2021-01-01 05:45 | 3.645 | 11.285 | 1966.848
2021-01-01 06:00 | 3.632 | 11.272 | 1949.4268
2021-01-01 06:15 | 3.629 | 11.269 | 1945.4185
2021-01-01 06:30 | 3.617 | 11.257 | 1929.4298
2021-01-01 06:45 | 3.62 | 11.26 | 1933.4202
2021-01-01 07:00 | 3.623 | 11.263 | 1937.4152
2021-01-01 07:15 | 3.61 | 11.25 | 1920.136
2021-01-01 07:30 | 3.608 | 11.248 | 1917.4851
2021-01-01 07:45 | 3.6 | 11.24 | 1906.9014
2021-01-01 08:00 | 3.601 | 11.241 | 1908.2226
2021-01-01 08:15 | 3.6 | 11.24 | 1906.9014
2021-01-01 08:30 | 3.599 | 11.239 | 1905.5806
2021-01-01 08:45 | 3.59 | 11.23 | 1893.7163
2021-01-01 09:00 | 3.591 | 11.231 | 1895.0326
2021-01-01 09:15 | 3.572 | 11.212 | 1870.1081
2021-01-01 09:30 | 3.574 | 11.214 | 1872.7233
2021-01-01 09:45 | 3.569 | 11.209 | 1866.1889
2021-01-01 10:00 | 3.566 | 11.206 | 1862.2743
2021-01-01 10:15 | 3.563 | 11.203 | 1858.3641
2021-01-01 10:30 | 3.559 | 11.199 | 1853.1574
2021-01-01 10:45 | 3.565 | 11.205 | 1860.9704
2021-01-01 11:00 | 3.554 | 11.194 | 1846.6602
2021-01-01 11:15 | 3.551 | 11.191 | 1842.7678
2021-01-01 11:30 | 3.545 | 11.185 | 1834.9963
2021-01-01 11:45 | 3.531 | 11.171 | 1816.932
2021-01-01 12:00 | 3.535 | 11.175 | 1822.0834
2021-01-01 12:15 | 3.524 | 11.164 | 1807.9362
2021-01-01 12:30 | 3.528 | 11.168 | 1813.0737
2021-01-01 12:45 | 3.515 | 11.155 | 1796.4057
2021-01-01 13:00 | 3.511 | 11.151 | 1791.2938
2021-01-01 13:15 | 3.506 | 11.146 | 1784.9151
2021-01-01 13:30 | 3.496 | 11.136 | 1772.1946
2021-01-01 13:45 | 3.506 | 11.146 | 1784.9151
2021-01-01 14:00 | 3.502 | 11.142 | 1779.821
2021-01-01 14:15 | 3.503 | 11.143 | 1781.0938
2021-01-01 14:30 | 3.497 | 11.137 | 1773.4644
2021-01-01 14:45 | 3.478 | 11.118 | 1749.4219
2021-01-01 15:00 | 3.482 | 11.122 | 1754.4687
2021-01-01 15:15 | 3.475 | 11.115 | 1745.642
2021-01-01 15:30 | 3.473 | 11.113 | 1743.1245
2021-01-01 15:45 | 3.478 | 11.118 | 1749.4219
2021-01-01 16:00 | 3.496 | 11.136 | 1772.1946
2021-01-01 16:15 | 3.496 | 11.136 | 1772.1946
2021-01-01 16:30 | 3.499 | 11.139 | 1776.0056
2021-01-01 16:45 | 3.513 | 11.153 | 1793.8488
2021-01-01 17:00 | 3.527 | 11.167 | 1811.7886
2021-01-01 17:15 | 3.53 | 11.17 | 1815.6454
2021-01-01 17:30 | 3.529 | 11.169 | 1814.3593
2021-01-01 17:45 | 3.527 | 11.167 | 1811.7886
2021-01-01 18:00 | 3.54 | 11.18 | 1828.5337
2021-01-01 18:15 | 3.545 | 11.185 | 1834.9963
2021-01-01 18:30 | 3.549 | 11.189 | 1840.1753
2021-01-01 18:45 | 3.548 | 11.188 | 1838.8798
2021-01-01 19:00 | 3.537 | 11.177 | 1824.662
2021-01-01 19:15 | 3.544 | 11.184 | 1833.7028
2021-01-01 19:30 | 3.533 | 11.173 | 1819.5067
2021-01-01 19:45 | 3.537 | 11.177 | 1824.662
2021-01-01 20:00 | 3.539 | 11.179 | 1827.2426
2021-01-01 20:15 | 3.535 | 11.175 | 1822.0834
2021-01-01 20:30 | 3.536 | 11.176 | 1823.3724
2021-01-01 20:45 | 3.533 | 11.173 | 1819.5067
2021-01-01 21:00 | 3.534 | 11.174 | 1820.7948
2021-01-01 21:15 | 3.53 | 11.17 | 1815.6454
2021-01-01 21:30 | 3.528 | 11.168 | 1813.0737
2021-01-01 21:45 | 3.513 | 11.153 | 1793.8488
2021-01-01 22:00 | 3.525 | 11.165 | 1809.2198
2021-01-01 22:15 | 3.514 | 11.154 | 1795.127
2021-01-01 22:30 | 3.514 | 11.154 | 1795.127
2021-01-01 22:45 | 3.513 | 11.153 | 1793.8488
2021-01-01 23:00 | 3.513 | 11.153 | 1793.8488
2021-01-01 23:15 | 3.503 | 11.143 | 1781.0938
2021-01-01 23:30 | 3.498 | 11.138 | 1774.7348
2021-01-01 23:45 | 3.494 | 11.134 | 1769.6564
2021-01-02 | 3.5 | 11.14 | 1777.2769
2021-01-02 00:15 | 3.489 | 11.129 | 1763.3196
2021-01-02 00:30 | 3.481 | 11.121 | 1753.2063
2021-01-02 00:45 | 3.478 | 11.118 | 1749.4219
2021-01-02 01:00 | 3.485 | 11.125 | 1758.259
2021-01-02 01:15 | 3.485 | 11.125 | 1758.259
2021-01-02 01:30 | 3.479 | 11.119 | 1750.6829
2021-01-02 01:45 | 3.479 | 11.119 | 1750.6829
2021-01-02 02:00 | 3.474 | 11.114 | 1744.383
2021-01-02 02:15 | 3.459 | 11.099 | 1725.557
2021-01-02 02:30 | 3.473 | 11.113 | 1743.1245
2021-01-02 02:45 | 3.463 | 11.103 | 1730.5665
2021-01-02 03:00 | 3.476 | 11.116 | 1746.9015
2021-01-02 03:15 | 3.464 | 11.104 | 1731.8201
2021-01-02 03:30 | 3.464 | 11.104 | 1731.8201
2021-01-02 03:45 | 3.464 | 11.104 | 1731.8201
2021-01-02 04:00 | 3.463 | 11.103 | 1730.5665
2021-01-02 04:15 | 3.474 | 11.114 | 1744.383
2021-01-02 04:30 | 3.467 | 11.107 | 1735.5838
2021-01-02 04:45 | 3.469 | 11.109 | 1738.0954
2021-01-02 05:00 | 3.464 | 11.104 | 1731.8201
2021-01-02 05:15 | 3.465 | 11.105 | 1733.0741
2021-01-02 05:30 | 3.469 | 11.109 | 1738.0954
2021-01-02 05:45 | 3.471 | 11.111 | 1740.6089
2021-01-02 06:00 | 3.462 | 11.102 | 1729.3134
2021-01-02 06:15 | 3.48 | 11.12 | 1751.9443
2021-01-02 06:30 | 3.481 | 11.121 | 1753.2063
2021-01-02 06:45 | 3.484 | 11.124 | 1756.9951
2021-01-02 07:00 | 3.49 | 11.13 | 1764.586
2021-01-02 07:15 | 3.493 | 11.133 | 1768.3881
2021-01-02 07:30 | 3.5 | 11.14 | 1777.2769
2021-01-02 07:45 | 3.509 | 11.149 | 1788.7408
2021-01-02 08:00 | 3.517 | 11.157 | 1798.9646
2021-01-02 08:15 | 3.527 | 11.167 | 1811.7886
2021-01-02 08:30 | 3.544 | 11.184 | 1833.7028
2021-01-02 08:45 | 3.553 | 11.193 | 1845.3622
2021-01-02 09:00 | 3.575 | 11.215 | 1874.0316
2021-01-02 09:15 | 3.585 | 11.225 | 1887.1424
2021-01-02 09:30 | 3.597 | 11.237 | 1902.9407
2021-01-02 09:45 | 3.616 | 11.256 | 1928.1006
2021-01-02 10:00 | 3.624 | 11.264 | 1938.7478
2021-01-02 10:15 | 3.626 | 11.266 | 1941.4146
2021-01-02 10:30 | 3.629 | 11.269 | 1945.4185
2021-01-02 10:45 | 3.642 | 11.282 | 1962.8203
2021-01-02 11:00 | 3.641 | 11.281 | 1961.4787
2021-01-02 11:15 | 3.645 | 11.285 | 1966.848
2021-01-02 11:30 | 3.649 | 11.289 | 1972.2253
2021-01-02 11:45 | 3.649 | 11.289 | 1972.2253
2021-01-02 12:00 | 3.66 | 11.3 | 1987.0537
2021-01-02 12:15 | 3.651 | 11.291 | 1974.9169
2021-01-02 12:30 | 3.646 | 11.286 | 1968.1916
2021-01-02 12:45 | 3.669 | 11.309 | 1999.2309
2021-01-02 13:00 | 3.652 | 11.292 | 1976.2634
2021-01-02 13:15 | 3.658 | 11.298 | 1984.3532
2021-01-02 13:30 | 3.662 | 11.302 | 1989.7563
2021-01-02 13:45 | 3.661 | 11.301 | 1988.4048
2021-01-02 14:00 | 3.664 | 11.304 | 1992.4608
2021-01-02 14:15 | 3.672 | 11.312 | 2003.2989
2021-01-02 14:30 | 3.669 | 11.309 | 1999.2309
2021-01-02 14:45 | 3.673 | 11.313 | 2004.6559
2021-01-02 15:00 | 3.682 | 11.322 | 2016.8913
2021-01-02 15:15 | 3.678 | 11.318 | 2011.4484
2021-01-02 15:30 | 3.688 | 11.328 | 2025.0707
2021-01-02 15:45 | 3.685 | 11.325 | 2020.9787
2021-01-02 16:00 | 3.685 | 11.325 | 2020.9787
2021-01-02 16:15 | 3.689 | 11.329 | 2026.4356
2021-01-02 16:30 | 3.695 | 11.335 | 2034.6359
2021-01-02 16:45 | 3.686 | 11.326 | 2022.3422
2021-01-02 17:00 | 3.699 | 11.339 | 2040.1127
2021-01-02 17:15 | 3.691 | 11.331 | 2029.1671
2021-01-02 17:30 | 3.706 | 11.346 | 2049.7163
2021-01-02 17:45 | 3.701 | 11.341 | 2042.8541
2021-01-02 18:00 | 3.702 | 11.342 | 2044.2256
2021-01-02 18:15 | 3.715 | 11.355 | 2062.0998
2021-01-02 18:30 | 3.723 | 11.363 | 2073.1412
2021-01-02 18:45 | 3.727 | 11.367 | 2078.6739
2021-01-02 19:00 | 3.727 | 11.367 | 2078.6739
2021-01-02 19:15 | 3.722 | 11.362 | 2071.7592
2021-01-02 19:30 | 3.74 | 11.38 | 2096.7103
2021-01-02 19:45 | 3.74 | 11.38 | 2096.7103
2021-01-02 20:00 | 3.739 | 11.379 | 2095.3199
2021-01-02 20:15 | 3.738 | 11.378 | 2093.9299
2021-01-02 20:30 | 3.739 | 11.379 | 2095.3199
2021-01-02 20:45 | 3.753 | 11.393 | 2114.8311
2021-01-02 21:00 | 3.758 | 11.398 | 2121.8232
2021-01-02 21:15 | 3.767 | 11.407 | 2134.4404
2021-01-02 21:30 | 3.76 | 11.4 | 2124.6235
2021-01-02 21:45 | 3.767 | 11.407 | 2134.4404
2021-01-02 22:00 | 3.766 | 11.406 | 2133.0365
2021-01-02 22:15 | 3.766 | 11.406 | 2133.0365
2021-01-02 22:30 | 3.773 | 11.413 | 2142.8744
2021-01-02 22:45 | 3.767 | 11.407 | 2134.4404
2021-01-02 23:00 | 3.764 | 11.404 | 2130.2302
2021-01-02 23:15 | 3.77 | 11.41 | 2138.6552
2021-01-02 23:30 | 3.774 | 11.414 | 2144.2819
2021-01-02 23:45 | 3.792 | 11.432 | 2169.701
2021-01-03 | 3.778 | 11.418 | 2149.9165
2021-01-03 00:15 | 3.78 | 11.42 | 2152.7369
2021-01-03 00:30 | 3.791 | 11.431 | 2168.2846
2021-01-03 00:45 | 3.779 | 11.419 | 2151.3265
2021-01-03 01:00 | 3.788 | 11.428 | 2164.0383
2021-01-03 01:15 | 3.783 | 11.423 | 2156.9712
2021-01-03 01:30 | 3.786 | 11.426 | 2161.2099
2021-01-03 01:45 | 3.792 | 11.432 | 2169.701
2021-01-03 02:00 | 3.784 | 11.424 | 2158.3836
2021-01-03 02:15 | 3.787 | 11.427 | 2162.6239
2021-01-03 02:30 | 3.785 | 11.425 | 2159.7965
2021-01-03 02:45 | 3.785 | 11.425 | 2159.7965
2021-01-03 03:00 | 3.786 | 11.426 | 2161.2099
2021-01-03 03:15 | 3.774 | 11.414 | 2144.2819
2021-01-03 03:30 | 3.779 | 11.419 | 2151.3265
2021-01-03 03:45 | 3.773 | 11.413 | 2142.8744
2021-01-03 04:00 | 3.766 | 11.406 | 2133.0365
2021-01-03 04:15 | 3.767 | 11.407 | 2134.4404
2021-01-03 04:30 | 3.759 | 11.399 | 2123.2231
2021-01-03 04:45 | 3.777 | 11.417 | 2148.5071
2021-01-03 05:00 | 3.774 | 11.414 | 2144.2819
2021-01-03 05:15 | 3.768 | 11.408 | 2135.8448
2021-01-03 05:30 | 3.751 | 11.391 | 2112.0378
2021-01-03 05:45 | 3.756 | 11.396 | 2119.0249
2021-01-03 06:00 | 3.744 | 11.384 | 2102.2769
2021-01-03 06:15 | 3.743 | 11.383 | 2100.8845
2021-01-03 06:30 | 3.749 | 11.389 | 2109.2465
2021-01-03 06:45 | 3.742 | 11.382 | 2099.4926
2021-01-03 07:00 | 3.739 | 11.379 | 2095.3199
2021-01-03 07:15 | 3.74 | 11.38 | 2096.7103
2021-01-03 07:30 | 3.742 | 11.382 | 2099.4926
2021-01-03 07:45 | 3.729 | 11.369 | 2081.4432
2021-01-03 08:00 | 3.724 | 11.364 | 2074.5236
2021-01-03 08:15 | 3.727 | 11.367 | 2078.6739
2021-01-03 08:30 | 3.727 | 11.367 | 2078.6739
2021-01-03 08:45 | 3.723 | 11.363 | 2073.1412
2021-01-03 09:00 | 3.729 | 11.369 | 2081.4432
2021-01-03 09:15 | 3.717 | 11.357 | 2064.8571
2021-01-03 09:30 | 3.715 | 11.355 | 2062.0998
2021-01-03 09:45 | 3.708 | 11.348 | 2052.4647
2021-01-03 10:00 | 3.718 | 11.358 | 2066.2365
2021-01-03 10:15 | 3.711 | 11.351 | 2056.591
2021-01-03 10:30 | 3.699 | 11.339 | 2040.1127
2021-01-03 10:45 | 3.7 | 11.34 | 2041.4832
2021-01-03 11:00 | 3.692 | 11.332 | 2030.5335
2021-01-03 11:15 | 3.695 | 11.335 | 2034.6359
2021-01-03 11:30 | 3.689 | 11.329 | 2026.4356
2021-01-03 11:45 | 3.704 | 11.344 | 2046.9699
2021-01-03 12:00 | 3.703 | 11.343 | 2045.5975
2021-01-03 12:15 | 3.69 | 11.33 | 2027.8011
2021-01-03 12:30 | 3.687 | 11.327 | 2023.7062
2021-01-03 12:45 | 3.686 | 11.326 | 2022.3422
2021-01-03 13:00 | 3.693 | 11.333 | 2031.9005
2021-01-03 13:15 | 3.691 | 11.331 | 2029.1671
2021-01-03 13:30 | 3.698 | 11.338 | 2038.7428
2021-01-03 13:45 | 3.713 | 11.353 | 2059.3444
2021-01-03 14:00 | 3.72 | 11.36 | 2068.9969
2021-01-03 14:15 | 3.728 | 11.368 | 2080.0583
2021-01-03 14:30 | 3.715 | 11.355 | 2062.0998
2021-01-03 14:45 | 3.721 | 11.361 | 2070.3778
2021-01-03 15:00 | 3.722 | 11.362 | 2071.7592
2021-01-03 15:15 | 3.723 | 11.363 | 2073.1412
2021-01-03 15:30 | 3.736 | 11.376 | 2091.1516
2021-01-03 15:45 | 3.729 | 11.369 | 2081.4432
2021-01-03 16:00 | 3.73 | 11.37 | 2082.8286
2021-01-03 16:15 | 3.718 | 11.358 | 2066.2365
2021-01-03 16:30 | 3.739 | 11.379 | 2095.3199
2021-01-03 16:45 | 3.741 | 11.381 | 2098.1012
2021-01-03 17:00 | 3.741 | 11.381 | 2098.1012
2021-01-03 17:15 | 3.74 | 11.38 | 2096.7103
2021-01-03 17:30 | 3.737 | 11.377 | 2092.5405
2021-01-03 17:45 | 3.737 | 11.377 | 2092.5405
2021-01-03 18:00 | 3.751 | 11.391 | 2112.0378
2021-01-03 18:15 | 3.756 | 11.396 | 2119.0249
2021-01-03 18:30 | 3.768 | 11.408 | 2135.8448
2021-01-03 18:45 | 3.769 | 11.409 | 2137.2498
2021-01-03 19:00 | 3.776 | 11.416 | 2147.0982
2021-01-03 19:15 | 3.785 | 11.425 | 2159.7965
2021-01-03 19:30 | 3.792 | 11.432 | 2169.701
2021-01-03 19:45 | 3.797 | 11.437 | 2176.7907
2021-01-03 20:00 | 3.81 | 11.45 | 2195.2826
2021-01-03 20:15 | 3.808 | 11.448 | 2192.4321
2021-01-03 20:30 | 3.814 | 11.454 | 2200.9894
2021-01-03 20:45 | 3.822 | 11.462 | 2212.4272
2021-01-03 21:00 | 3.834 | 11.474 | 2229.6441
2021-01-03 21:15 | 3.848 | 11.488 | 2249.8219
2021-01-03 21:30 | 3.851 | 11.491 | 2254.1585
2021-01-03 21:45 | 3.855 | 11.495 | 2259.9477
2021-01-03 22:00 | 3.873 | 11.513 | 2286.0988
2021-01-03 22:15 | 3.875 | 11.515 | 2289.0145
2021-01-03 22:30 | 3.894 | 11.534 | 2316.8144
2021-01-03 22:45 | 3.904 | 11.544 | 2331.519
2021-01-03 23:00 | 3.908 | 11.548 | 2337.4149
2021-01-03 23:15 | 3.909 | 11.549 | 2338.8902
2021-01-03 23:30 | 3.914 | 11.554 | 2346.274
2021-01-03 23:45 | 3.926 | 11.566 | 2364.0466
2021-01-04 | 3.924 | 11.564 | 2361.0794
2021-01-04 00:15 | 3.911 | 11.551 | 2341.8422
2021-01-04 00:30 | 3.91 | 11.55 | 2340.3659
2021-01-04 00:45 | 3.941 | 11.581 | 2386.3645
2021-01-04 01:00 | 3.928 | 11.568 | 2367.0157
2021-01-04 01:15 | 3.935 | 11.575 | 2377.4237
2021-01-04 01:30 | 3.949 | 11.589 | 2398.3138
2021-01-04 01:45 | 3.958 | 11.598 | 2411.7955
2021-01-04 02:00 | 3.982 | 11.622 | 2447.9469
2021-01-04 02:15 | 3.993 | 11.633 | 2464.6138
2021-01-04 02:30 | 3.995 | 11.635 | 2467.6507
2021-01-04 02:45 | 4.016 | 11.656 | 2499.6606
2021-01-04 03:00 | 4.03 | 11.67 | 2521.1248
2021-01-04 03:15 | 4.036 | 11.676 | 2530.3542
2021-01-04 03:30 | 4.035 | 11.675 | 2528.8147
2021-01-04 03:45 | 4.04 | 11.68 | 2536.5172
2021-01-04 04:00 | 4.032 | 11.672 | 2524.1992
2021-01-04 04:15 | 4.031 | 11.671 | 2522.6618
2021-01-04 04:30 | 4.037 | 11.677 | 2531.8942
2021-01-04 04:45 | 4.025 | 11.665 | 2513.4476
2021-01-04 05:00 | 4.049 | 11.689 | 2550.4138
2021-01-04 05:15 | 4.055 | 11.695 | 2559.7011
2021-01-04 05:30 | 4.056 | 11.696 | 2561.2508
2021-01-04 05:45 | 4.07 | 11.71 | 2582.9993
2021-01-04 06:00 | 4.082 | 11.722 | 2601.7202
2021-01-04 06:15 | 4.088 | 11.728 | 2611.1081
2021-01-04 06:30 | 4.094 | 11.734 | 2620.5144
2021-01-04 06:45 | 4.095 | 11.735 | 2622.0839
2021-01-04 07:00 | 4.097 | 11.737 | 2625.2244
2021-01-04 07:15 | 4.122 | 11.762 | 2664.6526
2021-01-04 07:30 | 4.119 | 11.759 | 2659.9044
2021-01-04 07:45 | 4.153 | 11.793 | 2713.9861
2021-01-04 08:00 | 4.15 | 11.79 | 2709.1905
2021-01-04 08:15 | 4.16 | 11.8 | 2725.1938
2021-01-04 08:30 | 4.179 | 11.819 | 2755.7409
2021-01-04 08:45 | 4.205 | 11.845 | 2797.8413
2021-01-04 09:00 | 4.208 | 11.848 | 2802.7213
2021-01-04 09:15 | 4.243 | 11.883 | 2859.9951
2021-01-04 09:30 | 4.258 | 11.898 | 2884.7333
2021-01-04 09:45 | 4.278 | 11.918 | 2917.8971
2021-01-04 10:00 | 4.277 | 11.917 | 2916.2341
2021-01-04 10:15 | 4.276 | 11.916 | 2914.5715
2021-01-04 10:30 | 4.286 | 11.926 | 2931.2202
2021-01-04 10:45 | 4.288 | 11.928 | 2934.5561
2021-01-04 11:00 | 4.292 | 11.932 | 2941.2341
2021-01-04 11:15 | 4.304 | 11.944 | 2961.3174
2021-01-04 11:30 | 4.309 | 11.949 | 2969.7072
2021-01-04 11:45 | 4.315 | 11.955 | 2979.7921
2021-01-04 12:00 | 4.335 | 11.975 | 3013.542
2021-01-04 12:15 | 4.322 | 11.962 | 2991.5811
2021-01-04 12:30 | 4.349 | 11.989 | 3037.2895
2021-01-04 12:45 | 4.387 | 12.027 | 3102.2564
2021-01-04 13:00 | 4.409 | 12.049 | 3140.2095
2021-01-04 13:15 | 4.448 | 12.088 | 3208.1049
2021-01-04 13:30 | 4.475 | 12.115 | 3255.5707
2021-01-04 13:45 | 4.512 | 12.152 | 3321.2301
2021-01-04 14:00 | 4.528 | 12.168 | 3349.8435
2021-01-04 14:15 | 4.534 | 12.174 | 3360.6078
2021-01-04 14:30 | 4.547 | 12.187 | 3383.9946
2021-01-04 14:45 | 4.553 | 12.193 | 3394.8182
2021-01-04 15:00 | 4.561 | 12.201 | 3409.2788
2021-01-04 15:15 | 4.569 | 12.209 | 3423.7726
2021-01-04 15:30 | 4.57 | 12.21 | 3425.5867
2021-01-04 15:45 | 4.583 | 12.223 | 3449.217
2021-01-04 16:00 | 4.595 | 12.235 | 3471.1078
2021-01-04 16:15 | 4.606 | 12.246 | 3491.2403
2021-01-04 16:30 | 4.617 | 12.257 | 3511.4358
2021-01-04 16:45 | 4.646 | 12.286 | 3564.9813
2021-01-04 17:00 | 4.681 | 12.321 | 3630.1901
2021-01-04 17:15 | 4.787 | 12.427 | 3831.5929
2021-01-04 17:30 | 4.916 | 12.556 | 4084.6634
2021-01-04 17:45 | 5.062 | 12.702 | 4381.6919
2021-01-04 18:00 | 5.215 | 12.855 | 4705.117
2021-01-04 18:15 | 5.345 | 12.985 | 4989.7526
2021-01-04 18:30 | 5.48 | 13.12 | 5294.9451
2021-01-04 18:45 | 5.588 | 13.228 | 5546.1805
2021-01-04 19:00 | 5.688 | 13.328 | 5784.4415
2021-01-04 19:15 | 5.782 | 13.422 | 6013.3652
2021-01-04 19:30 | 5.883 | 13.523 | 6264.7097
2021-01-04 19:45 | 5.995 | 13.635 | 6549.9595
2021-01-04 20:00 | 6.101 | 13.741 | 6826.2766
2021-01-04 20:15 | 6.236 | 13.876 | 7187.1628
2021-01-04 20:30 | 6.366 | 14.006 | 7544.2212
2021-01-04 20:45 | 6.5 | 14.14 | 7922.1016
2021-01-04 21:00 | 6.636 | 14.276 | 8315.8726
2021-01-04 21:15 | 6.768 | 14.408 | 8707.9771
2021-01-04 21:30 | 6.879 | 14.519 | 9045.289
2021-01-04 21:45 | 7.014 | 14.654 | 9464.9092
2021-01-04 22:00 | 7.122 | 14.762 | 9808.0391
2021-01-04 22:15 | 7.225 | 14.865 | 10141.4591
2021-01-04 22:30 | 7.3 | 14.94 | 10388.0439
2021-01-04 22:45 | 7.399 | 15.039 | 10718.4557
2021-01-04 23:00 | 7.465 | 15.105 | 10941.8469
2021-01-04 23:15 | 7.535 | 15.175 | 11181.5073
2021-01-04 23:30 | 7.6 | 15.24 | 11406.57
2021-01-04 23:45 | 7.651 | 15.291 | 11584.8599
2021-01-05 | 7.695 | 15.335 | 11739.8831
2021-01-05 00:15 | 7.715 | 15.355 | 11810.7174
2021-01-05 00:30 | 7.749 | 15.389 | 11931.6655
2021-01-05 00:45 | 7.754 | 15.394 | 11949.5083
2021-01-05 01:00 | 7.791 | 15.431 | 12081.9942
2021-01-05 01:15 | 7.778 | 15.418 | 12035.3549
2021-01-05 01:30 | 7.801 | 15.441 | 12117.9371
2021-01-05 01:45 | 7.806 | 15.446 | 12135.9302
2021-01-05 02:00 | 7.796 | 15.436 | 12099.9584
2021-01-05 02:15 | 7.801 | 15.441 | 12117.9371
2021-01-05 02:30 | 7.798 | 15.438 | 12107.1481
2021-01-05 02:45 | 7.783 | 15.423 | 12053.2815
2021-01-05 03:00 | 7.784 | 15.424 | 12056.8686
2021-01-05 03:15 | 7.775 | 15.415 | 12024.6059
2021-01-05 03:30 | 7.764 | 15.404 | 11985.2373
2021-01-05 03:45 | 7.75 | 15.39 | 11935.2329
2021-01-05 04:00 | 7.723 | 15.363 | 11839.1157
2021-01-05 04:15 | 7.699 | 15.339 | 11754.0315
2021-01-05 04:30 | 7.709 | 15.349 | 11789.4428
2021-01-05 04:45 | 7.688 | 15.328 | 11715.1456
2021-01-05 05:00 | 7.668 | 15.308 | 11644.6229
2021-01-05 05:15 | 7.647 | 15.287 | 11570.8223
2021-01-05 05:30 | 7.644 | 15.284 | 11560.3001
2021-01-05 05:45 | 7.633 | 15.273 | 11521.763
2021-01-05 06:00 | 7.599 | 15.239 | 11403.0891
2021-01-05 06:15 | 7.605 | 15.245 | 11423.9832
2021-01-05 06:30 | 7.589 | 15.229 | 11368.3116
2021-01-05 06:45 | 7.612 | 15.252 | 11448.3858
2021-01-05 07:00 | 7.58 | 15.22 | 11337.0611
2021-01-05 07:15 | 7.587 | 15.227 | 11361.363
2021-01-05 07:30 | 7.578 | 15.218 | 11330.1229
2021-01-05 07:45 | 7.588 | 15.228 | 11364.8371
2021-01-05 08:00 | 7.596 | 15.236 | 11392.6498
2021-01-05 08:15 | 7.589 | 15.229 | 11368.3116
2021-01-05 08:30 | 7.594 | 15.234 | 11385.6932
2021-01-05 08:45 | 7.61 | 15.25 | 11441.4108
2021-01-05 09:00 | 7.615 | 15.255 | 11458.8527
2021-01-05 09:15 | 7.611 | 15.251 | 11444.898
2021-01-05 09:30 | 7.62 | 15.26 | 11476.3091
2021-01-05 09:45 | 7.636 | 15.276 | 11532.2662
2021-01-05 10:00 | 7.658 | 15.298 | 11609.4481
2021-01-05 10:15 | 7.66 | 15.3 | 11616.4784
2021-01-05 10:30 | 7.701 | 15.341 | 11761.1091
2021-01-05 10:45 | 7.726 | 15.366 | 11849.7746
2021-01-05 11:00 | 7.748 | 15.388 | 11928.0987
2021-01-05 11:15 | 7.793 | 15.433 | 12089.1781
2021-01-05 11:30 | 7.837 | 15.477 | 12247.8104
2021-01-05 11:45 | 7.878 | 15.518 | 12396.6358
2021-01-05 12:00 | 7.925 | 15.565 | 12568.439
2021-01-05 12:15 | 8.017 | 15.657 | 12908.4461
2021-01-05 12:30 | 8.073 | 15.713 | 13117.816
2021-01-05 12:45 | 8.141 | 15.781 | 13374.5062
2021-01-05 13:00 | 8.206 | 15.846 | 13622.3929
2021-01-05 13:15 | 8.272 | 15.912 | 13876.6185
2021-01-05 13:30 | 8.312 | 15.952 | 14031.9347
2021-01-05 13:45 | 8.381 | 16.021 | 14302.0576
2021-01-05 14:00 | 8.432 | 16.072 | 14503.5083
2021-01-05 14:15 | 8.496 | 16.136 | 14758.4702
2021-01-05 14:30 | 8.529 | 16.169 | 14890.876
2021-01-05 14:45 | 8.594 | 16.234 | 15153.55
2021-01-05 15:00 | 8.634 | 16.274 | 15316.4329
2021-01-05 15:15 | 8.681 | 16.321 | 15509.0265
2021-01-05 15:30 | 8.712 | 16.352 | 15636.7701
2021-01-05 15:45 | 8.749 | 16.389 | 15789.9818
2021-01-05 16:00 | 8.791 | 16.431 | 15964.8788
2021-01-05 16:15 | 8.815 | 16.455 | 16065.2887
2021-01-05 16:30 | 8.829 | 16.469 | 16124.0187
2021-01-05 16:45 | 8.857 | 16.497 | 16241.827
2021-01-05 17:00 | 8.868 | 16.508 | 16288.236
2021-01-05 17:15 | 8.905 | 16.545 | 16444.8655
2021-01-05 17:30 | 8.93 | 16.57 | 16551.1561
2021-01-05 17:45 | 8.939 | 16.579 | 16589.5116
2021-01-05 18:00 | 8.954 | 16.594 | 16653.5442
2021-01-05 18:15 | 8.937 | 16.577 | 16580.984
2021-01-05 18:30 | 8.96 | 16.6 | 16679.1947
2021-01-05 18:45 | 8.962 | 16.602 | 16687.7496
2021-01-05 19:00 | 8.972 | 16.612 | 16730.5598
2021-01-05 19:15 | 8.94 | 16.58 | 16593.7763
2021-01-05 19:30 | 8.929 | 16.569 | 16546.8974
2021-01-05 19:45 | 8.936 | 16.576 | 16576.7211
2021-01-05 20:00 | 8.892 | 16.532 | 16389.741
2021-01-05 20:15 | 8.885 | 16.525 | 16360.1001
2021-01-05 20:30 | 8.867 | 16.507 | 16284.014
2021-01-05 20:45 | 8.855 | 16.495 | 16233.3967
2021-01-05 21:00 | 8.814 | 16.454 | 16061.0981
2021-01-05 21:15 | 8.792 | 16.432 | 15969.0557
2021-01-05 21:30 | 8.776 | 16.416 | 15902.2957
2021-01-05 21:45 | 8.727 | 16.367 | 15698.7854
2021-01-05 22:00 | 8.697 | 16.337 | 15574.8878
2021-01-05 22:15 | 8.673 | 16.313 | 15476.1525
2021-01-05 22:30 | 8.635 | 16.275 | 15320.5171
2021-01-05 22:45 | 8.59 | 16.23 | 15137.3136
2021-01-05 23:00 | 8.565 | 16.205 | 15036.0495
2021-01-05 23:15 | 8.514 | 16.154 | 14830.6121
2021-01-05 23:30 | 8.485 | 16.125 | 14714.4773
2021-01-05 23:45 | 8.44 | 16.08 | 14535.2469
2021-01-06 | 8.406 | 16.046 | 14400.6172
2021-01-06 00:15 | 8.361 | 16.001 | 14223.4739
2021-01-06 00:30 | 8.338 | 15.978 | 14133.3925
2021-01-06 00:45 | 8.293 | 15.933 | 13958.0427
2021-01-06 01:00 | 8.275 | 15.915 | 13888.2347
2021-01-06 01:15 | 8.242 | 15.882 | 13760.7457
2021-01-06 01:30 | 8.202 | 15.842 | 13607.0671
2021-01-06 01:45 | 8.162 | 15.802 | 13454.323
2021-01-06 02:00 | 8.111 | 15.751 | 13260.9283
2021-01-06 02:15 | 8.08 | 15.72 | 13144.1156
2021-01-06 02:30 | 8.04 | 15.68 | 12994.2165
2021-01-06 02:45 | 8.006 | 15.646 | 12867.5342
2021-01-06 03:00 | 7.967 | 15.607 | 12723.0497
2021-01-06 03:15 | 7.947 | 15.587 | 12649.2978
2021-01-06 03:30 | 7.899 | 15.539 | 12473.2406
2021-01-06 03:45 | 7.877 | 15.517 | 12392.9943
2021-01-06 04:00 | 7.831 | 15.471 | 12226.1128
2021-01-06 04:15 | 7.805 | 15.445 | 12132.3304
2021-01-06 04:30 | 7.771 | 15.411 | 12010.2819
2021-01-06 04:45 | 7.727 | 15.367 | 11853.3287
2021-01-06 05:00 | 7.689 | 15.329 | 11718.6778
2021-01-06 05:15 | 7.653 | 15.293 | 11591.8822
2021-01-06 05:30 | 7.607 | 15.247 | 11430.9525
2021-01-06 05:45 | 7.567 | 15.207 | 11292.0038
2021-01-06 06:00 | 7.547 | 15.187 | 11222.8745
2021-01-06 06:15 | 7.51 | 15.15 | 11095.5914
2021-01-06 06:30 | 7.481 | 15.121 | 10996.3785
2021-01-06 06:45 | 7.441 | 15.081 | 10860.3249
2021-01-06 07:00 | 7.405 | 15.045 | 10738.6608
2021-01-06 07:15 | 7.394 | 15.034 | 10701.6338
2021-01-06 07:30 | 7.367 | 15.007 | 10611.0428
2021-01-06 07:45 | 7.346 | 14.986 | 10540.8715
2021-01-06 08:00 | 7.308 | 14.948 | 10414.5358
2021-01-06 08:15 | 7.286 | 14.926 | 10341.7711
2021-01-06 08:30 | 7.27 | 14.91 | 10289.0249
2021-01-06 08:45 | 7.226 | 14.866 | 10144.7258
2021-01-06 09:00 | 7.225 | 14.865 | 10141.4591
2021-01-06 09:15 | 7.206 | 14.846 | 10079.5001
2021-01-06 09:30 | 7.194 | 14.834 | 10040.4741
2021-01-06 09:45 | 7.156 | 14.796 | 9917.4326
2021-01-06 10:00 | 7.135 | 14.775 | 9849.7884
2021-01-06 10:15 | 7.098 | 14.738 | 9731.2158
2021-01-06 10:30 | 7.07 | 14.71 | 9642.0021
2021-01-06 10:45 | 7.021 | 14.661 | 9486.9485
2021-01-06 11:00 | 6.98 | 14.62 | 9358.2556
2021-01-06 11:15 | 6.985 | 14.625 | 9373.8989
2021-01-06 11:30 | 6.969 | 14.609 | 9323.8902
2021-01-06 11:45 | 6.921 | 14.561 | 9174.7332
2021-01-06 12:00 | 6.903 | 14.543 | 9119.1351
2021-01-06 12:15 | 6.853 | 14.493 | 8965.656
2021-01-06 12:30 | 6.856 | 14.496 | 8974.825
2021-01-06 12:45 | 6.83 | 14.47 | 8895.5293
2021-01-06 13:00 | 6.8 | 14.44 | 8804.5079
2021-01-06 13:15 | 6.783 | 14.423 | 8753.1541
2021-01-06 13:30 | 6.751 | 14.391 | 8656.9295
2021-01-06 13:45 | 6.728 | 14.368 | 8588.1238
2021-01-06 14:00 | 6.726 | 14.366 | 8582.1548
2021-01-06 14:15 | 6.698 | 14.338 | 8498.8242
2021-01-06 14:30 | 6.689 | 14.329 | 8472.1328
2021-01-06 14:45 | 6.657 | 14.297 | 8377.5986
2021-01-06 15:00 | 6.632 | 14.272 | 8304.1433
2021-01-06 15:15 | 6.628 | 14.268 | 8292.423
2021-01-06 15:30 | 6.588 | 14.228 | 8175.7128
2021-01-06 15:45 | 6.583 | 14.223 | 8161.1871
2021-01-06 16:00 | 6.566 | 14.206 | 8111.9041
2021-01-06 16:15 | 6.548 | 14.188 | 8059.8983
2021-01-06 16:30 | 6.533 | 14.173 | 8016.6985
2021-01-06 16:45 | 6.504 | 14.144 | 7933.5355
2021-01-06 17:00 | 6.483 | 14.123 | 7873.6072
2021-01-06 17:15 | 6.478 | 14.118 | 7859.3748
2021-01-06 17:30 | 6.445 | 14.085 | 7765.7908
2021-01-06 17:45 | 6.442 | 14.082 | 7757.3133
2021-01-06 18:00 | 6.432 | 14.072 | 7729.0911
2021-01-06 18:15 | 6.419 | 14.059 | 7692.4856
2021-01-06 18:30 | 6.417 | 14.057 | 7686.8623
2021-01-06 18:45 | 6.41 | 14.05 | 7667.1984
2021-01-06 19:00 | 6.401 | 14.041 | 7641.9563
2021-01-06 19:15 | 6.401 | 14.041 | 7641.9563
2021-01-06 19:30 | 6.39 | 14.03 | 7611.1662
2021-01-06 19:45 | 6.381 | 14.021 | 7586.0243
2021-01-06 20:00 | 6.363 | 14.003 | 7535.8757
2021-01-06 20:15 | 6.369 | 14.009 | 7552.5718
2021-01-06 20:30 | 6.374 | 14.014 | 7566.5006
2021-01-06 20:45 | 6.379 | 14.019 | 7580.4433
2021-01-06 21:00 | 6.385 | 14.025 | 7597.1929
2021-01-06 21:15 | 6.358 | 13.998 | 7521.9775
2021-01-06 21:30 | 6.349 | 13.989 | 7496.9957
2021-01-06 21:45 | 6.34 | 13.98 | 7472.059
2021-01-06 22:00 | 6.331 | 13.971 | 7447.1673
2021-01-06 22:15 | 6.324 | 13.964 | 7427.8382
2021-01-06 22:30 | 6.32 | 13.96 | 7416.8052
2021-01-06 22:45 | 6.29 | 13.93 | 7334.3408
2021-01-06 23:00 | 6.299 | 13.939 | 7359.0277
2021-01-06 23:15 | 6.278 | 13.918 | 7301.4949
2021-01-06 23:30 | 6.292 | 13.932 | 7339.8229
2021-01-06 23:45 | 6.266 | 13.906 | 7268.7288
2021-01-07 | 6.272 | 13.912 | 7285.1019
2021-01-07 00:15 | 6.26 | 13.9 | 7252.3757
2021-01-07 00:30 | 6.254 | 13.894 | 7236.0426
2021-01-07 00:45 | 6.256 | 13.896 | 7241.4847
2021-01-07 01:00 | 6.272 | 13.912 | 7285.1019
2021-01-07 01:15 | 6.252 | 13.892 | 7230.6026
2021-01-07 01:30 | 6.26 | 13.9 | 7252.3757
2021-01-07 01:45 | 6.252 | 13.892 | 7230.6026
2021-01-07 02:00 | 6.266 | 13.906 | 7268.7288
2021-01-07 02:15 | 6.271 | 13.911 | 7282.3716
2021-01-07 02:30 | 6.283 | 13.923 | 7315.171
2021-01-07 02:45 | 6.272 | 13.912 | 7285.1019
2021-01-07 03:00 | 6.254 | 13.894 | 7236.0426
2021-01-07 03:15 | 6.286 | 13.926 | 7323.3833
2021-01-07 03:30 | 6.271 | 13.911 | 7282.3716
2021-01-07 03:45 | 6.29 | 13.93 | 7334.3408
2021-01-07 04:00 | 6.293 | 13.933 | 7342.5648
2021-01-07 04:15 | 6.304 | 13.944 | 7372.762
2021-01-07 04:30 | 6.302 | 13.942 | 7367.2666
2021-01-07 04:45 | 6.298 | 13.938 | 7356.2825
2021-01-07 05:00 | 6.322 | 13.962 | 7422.3206
2021-01-07 05:15 | 6.307 | 13.947 | 7381.0093
2021-01-07 05:30 | 6.305 | 13.945 | 7375.5106
2021-01-07 05:45 | 6.277 | 13.917 | 7298.7613
2021-01-07 06:00 | 6.305 | 13.945 | 7375.5106
2021-01-07 06:15 | 6.292 | 13.932 | 7339.8229
2021-01-07 06:30 | 6.309 | 13.949 | 7386.5102
2021-01-07 06:45 | 6.289 | 13.929 | 7331.6006
2021-01-07 07:00 | 6.302 | 13.942 | 7367.2666
2021-01-07 07:15 | 6.293 | 13.933 | 7342.5648
2021-01-07 07:30 | 6.303 | 13.943 | 7370.014
2021-01-07 07:45 | 6.297 | 13.937 | 7353.5378
2021-01-07 08:00 | 6.282 | 13.922 | 7312.4347
2021-01-07 08:15 | 6.261 | 13.901 | 7255.0998
2021-01-07 08:30 | 6.285 | 13.925 | 7320.6453
2021-01-07 08:45 | 6.282 | 13.922 | 7312.4347
2021-01-07 09:00 | 6.268 | 13.908 | 7274.1843
2021-01-07 09:15 | 6.267 | 13.907 | 7271.4563
2021-01-07 09:30 | 6.258 | 13.898 | 7246.9291
2021-01-07 09:45 | 6.239 | 13.879 | 7195.2969
2021-01-07 10:00 | 6.235 | 13.875 | 7184.4525
2021-01-07 10:15 | 6.245 | 13.885 | 7211.5802
2021-01-07 10:30 | 6.23 | 13.87 | 7170.9094
2021-01-07 10:45 | 6.229 | 13.869 | 7168.2024
2021-01-07 11:00 | 6.225 | 13.865 | 7157.3801
2021-01-07 11:15 | 6.195 | 13.835 | 7076.4951
2021-01-07 11:30 | 6.197 | 13.837 | 7081.872
2021-01-07 11:45 | 6.224 | 13.864 | 7154.6759
2021-01-07 12:00 | 6.213 | 13.853 | 7124.9664
2021-01-07 12:15 | 6.214 | 13.854 | 7127.6645
2021-01-07 12:30 | 6.206 | 13.846 | 7106.0952
2021-01-07 12:45 | 6.21 | 13.85 | 7116.8754
2021-01-07 13:00 | 6.21 | 13.85 | 7116.8754
2021-01-07 13:15 | 6.208 | 13.848 | 7111.4842
2021-01-07 13:30 | 6.191 | 13.831 | 7065.7481
2021-01-07 13:45 | 6.194 | 13.834 | 7073.8076
2021-01-07 14:00 | 6.2 | 13.84 | 7089.9414
2021-01-07 14:15 | 6.179 | 13.819 | 7033.56
2021-01-07 14:30 | 6.191 | 13.831 | 7065.7481
2021-01-07 14:45 | 6.182 | 13.822 | 7041.5996
2021-01-07 15:00 | 6.181 | 13.821 | 7038.9192
2021-01-07 15:15 | 6.172 | 13.812 | 7014.8204
2021-01-07 15:30 | 6.173 | 13.813 | 7017.4959
2021-01-07 15:45 | 6.16 | 13.8 | 6982.7584
2021-01-07 16:00 | 6.177 | 13.817 | 7028.2031
2021-01-07 16:15 | 6.171 | 13.811 | 7012.1456
2021-01-07 16:30 | 6.154 | 13.794 | 6966.7572
2021-01-07 16:45 | 6.168 | 13.808 | 7004.1242
2021-01-07 17:00 | 6.176 | 13.816 | 7025.5255
2021-01-07 17:15 | 6.183 | 13.823 | 7044.2805
2021-01-07 17:30 | 6.182 | 13.822 | 7041.5996
2021-01-07 17:45 | 6.194 | 13.834 | 7073.8076
2021-01-07 18:00 | 6.216 | 13.856 | 7133.0623
2021-01-07 18:15 | 6.213 | 13.853 | 7124.9664
2021-01-07 18:30 | 6.227 | 13.867 | 7162.7902
2021-01-07 18:45 | 6.232 | 13.872 | 7176.325
2021-01-07 19:00 | 6.239 | 13.879 | 7195.2969
2021-01-07 19:15 | 6.239 | 13.879 | 7195.2969
2021-01-07 19:30 | 6.249 | 13.889 | 7222.4468
2021-01-07 19:45 | 6.246 | 13.886 | 7214.2961
2021-01-07 20:00 | 6.257 | 13.897 | 7244.2066
2021-01-07 20:15 | 6.272 | 13.912 | 7285.1019
2021-01-07 20:30 | 6.249 | 13.889 | 7222.4468
2021-01-07 20:45 | 6.27 | 13.91 | 7279.642
2021-01-07 21:00 | 6.277 | 13.917 | 7298.7613
2021-01-07 21:15 | 6.304 | 13.944 | 7372.762
2021-01-07 21:30 | 6.295 | 13.935 | 7348.0502
2021-01-07 21:45 | 6.315 | 13.955 | 7403.0264
2021-01-07 22:00 | 6.323 | 13.963 | 7425.0791
2021-01-07 22:15 | 6.316 | 13.956 | 7405.7811
2021-01-07 22:30 | 6.334 | 13.974 | 7455.4595
2021-01-07 22:45 | 6.34 | 13.98 | 7472.059
2021-01-07 23:00 | 6.349 | 13.989 | 7496.9957
2021-01-07 23:15 | 6.355 | 13.995 | 7513.6452
2021-01-07 23:30 | 6.346 | 13.986 | 7488.6785
2021-01-07 23:45 | 6.334 | 13.974 | 7455.4595
2021-01-08 | 6.347 | 13.987 | 7491.4503
2021-01-08 00:15 | 6.338 | 13.978 | 7466.5236
2021-01-08 00:30 | 6.343 | 13.983 | 7480.3662
2021-01-08 00:45 | 6.339 | 13.979 | 7469.291
2021-01-08 01:00 | 6.331 | 13.971 | 7447.1673
2021-01-08 01:15 | 6.345 | 13.985 | 7485.9072
2021-01-08 01:30 | 6.341 | 13.981 | 7474.8275
2021-01-08 01:45 | 6.347 | 13.987 | 7491.4503
2021-01-08 02:00 | 6.323 | 13.963 | 7425.0791
2021-01-08 02:15 | 6.341 | 13.981 | 7474.8275
2021-01-08 02:30 | 6.329 | 13.969 | 7441.6419
2021-01-08 02:45 | 6.333 | 13.973 | 7452.6949
2021-01-08 03:00 | 6.337 | 13.977 | 7463.7568
2021-01-08 03:15 | 6.324 | 13.964 | 7427.8382
2021-01-08 03:30 | 6.32 | 13.96 | 7416.8052
2021-01-08 03:45 | 6.317 | 13.957 | 7408.5363
2021-01-08 04:00 | 6.315 | 13.955 | 7403.0264
2021-01-08 04:15 | 6.303 | 13.943 | 7370.014
2021-01-08 04:30 | 6.299 | 13.939 | 7359.0277
2021-01-08 04:45 | 6.271 | 13.911 | 7282.3716
2021-01-08 05:00 | 6.275 | 13.915 | 7293.2959
2021-01-08 05:15 | 6.272 | 13.912 | 7285.1019
2021-01-08 05:30 | 6.27 | 13.91 | 7279.642
2021-01-08 05:45 | 6.259 | 13.899 | 7249.6521
2021-01-08 06:00 | 6.254 | 13.894 | 7236.0426
2021-01-08 06:15 | 6.237 | 13.877 | 7189.8736
2021-01-08 06:30 | 6.237 | 13.877 | 7189.8736
2021-01-08 06:45 | 6.221 | 13.861 | 7146.5667
2021-01-08 07:00 | 6.213 | 13.853 | 7124.9664
2021-01-08 07:15 | 6.213 | 13.853 | 7124.9664
2021-01-08 07:30 | 6.204 | 13.844 | 7100.7084
2021-01-08 07:45 | 6.197 | 13.837 | 7081.872
2021-01-08 08:00 | 6.18 | 13.82 | 7036.2393
2021-01-08 08:15 | 6.184 | 13.824 | 7046.9621
2021-01-08 08:30 | 6.18 | 13.82 | 7036.2393
2021-01-08 08:45 | 6.165 | 13.805 | 6996.1079
2021-01-08 09:00 | 6.18 | 13.82 | 7036.2393
2021-01-08 09:15 | 6.165 | 13.805 | 6996.1079
2021-01-08 09:30 | 6.166 | 13.806 | 6998.7795
2021-01-08 09:45 | 6.161 | 13.801 | 6985.4272
2021-01-08 10:00 | 6.162 | 13.802 | 6988.0965
2021-01-08 10:15 | 6.161 | 13.801 | 6985.4272
2021-01-08 10:30 | 6.165 | 13.805 | 6996.1079
2021-01-08 10:45 | 6.19 | 13.83 | 7063.0627
2021-01-08 11:00 | 6.203 | 13.843 | 7098.0158
2021-01-08 11:15 | 6.218 | 13.858 | 7138.4624
2021-01-08 11:30 | 6.243 | 13.883 | 7206.1503
2021-01-08 11:45 | 6.27 | 13.91 | 7279.642
2021-01-08 12:00 | 6.288 | 13.928 | 7328.861
2021-01-08 12:15 | 6.315 | 13.955 | 7403.0264
2021-01-08 12:30 | 6.342 | 13.982 | 7477.5966
2021-01-08 12:45 | 6.366 | 14.006 | 7544.2212
2021-01-08 13:00 | 6.375 | 14.015 | 7569.288
2021-01-08 13:15 | 6.411 | 14.051 | 7670.0059
2021-01-08 13:30 | 6.43 | 14.07 | 7723.4534
2021-01-08 13:45 | 6.451 | 14.091 | 7782.7609
2021-01-08 14:00 | 6.47 | 14.11 | 7836.632
2021-01-08 14:15 | 6.473 | 14.113 | 7845.1564
2021-01-08 14:30 | 6.509 | 14.149 | 7947.8404
2021-01-08 14:45 | 6.514 | 14.154 | 7962.1593
2021-01-08 15:00 | 6.539 | 14.179 | 8033.9633
2021-01-08 15:15 | 6.57 | 14.21 | 8123.4855
2021-01-08 15:30 | 6.581 | 14.221 | 8155.3807
2021-01-08 15:45 | 6.596 | 14.236 | 8198.9832
2021-01-08 16:00 | 6.617 | 14.257 | 8260.2384
2021-01-08 16:15 | 6.634 | 14.274 | 8310.0069
2021-01-08 16:30 | 6.655 | 14.295 | 8371.7092
2021-01-08 16:45 | 6.666 | 14.306 | 8404.1282
2021-01-08 17:00 | 6.699 | 14.339 | 8501.7927
2021-01-08 17:15 | 6.696 | 14.336 | 8492.8888
2021-01-08 17:30 | 6.724 | 14.364 | 8576.188
2021-01-08 17:45 | 6.742 | 14.382 | 8629.9701
2021-01-08 18:00 | 6.752 | 14.392 | 8659.9278
2021-01-08 18:15 | 6.774 | 14.414 | 8726.0327
2021-01-08 18:30 | 6.782 | 14.422 | 8750.1384
2021-01-08 18:45 | 6.798 | 14.438 | 8798.4578
2021-01-08 19:00 | 6.82 | 14.46 | 8865.1325
2021-01-08 19:15 | 6.821 | 14.461 | 8868.1697
2021-01-08 19:30 | 6.825 | 14.465 | 8880.3239
2021-01-08 19:45 | 6.831 | 14.471 | 8898.5721
2021-01-08 20:00 | 6.847 | 14.487 | 8947.3333
2021-01-08 20:15 | 6.845 | 14.485 | 8941.2303
2021-01-08 20:30 | 6.845 | 14.485 | 8941.2303
2021-01-08 20:45 | 6.854 | 14.494 | 8968.7118
2021-01-08 21:00 | 6.866 | 14.506 | 9005.4248
2021-01-08 21:15 | 6.865 | 14.505 | 9002.3623
2021-01-08 21:30 | 6.86 | 14.5 | 8987.0581
2021-01-08 21:45 | 6.861 | 14.501 | 8990.1179
2021-01-08 22:00 | 6.852 | 14.492 | 8962.6008
2021-01-08 22:15 | 6.851 | 14.491 | 8959.5462
2021-01-08 22:30 | 6.84 | 14.48 | 8925.9825
2021-01-08 22:45 | 6.841 | 14.481 | 8929.031
2021-01-08 23:00 | 6.837 | 14.477 | 8916.8407
2021-01-08 23:15 | 6.842 | 14.482 | 8932.08
2021-01-08 23:30 | 6.823 | 14.463 | 8874.2456
2021-01-08 23:45 | 6.83 | 14.47 | 8895.5293
2021-01-09 | 6.827 | 14.467 | 8886.4044
2021-01-09 00:15 | 6.825 | 14.465 | 8880.3239
2021-01-09 00:30 | 6.811 | 14.451 | 8837.8235
2021-01-09 00:45 | 6.792 | 14.432 | 8780.3211
2021-01-09 01:00 | 6.803 | 14.443 | 8813.5872
2021-01-09 01:15 | 6.801 | 14.441 | 8807.5338
2021-01-09 01:30 | 6.798 | 14.438 | 8798.4578
2021-01-09 01:45 | 6.795 | 14.435 | 8789.3869
2021-01-09 02:00 | 6.801 | 14.441 | 8807.5338
2021-01-09 02:15 | 6.795 | 14.435 | 8789.3869
2021-01-09 02:30 | 6.799 | 14.439 | 8801.4826
2021-01-09 02:45 | 6.805 | 14.445 | 8819.6429
2021-01-09 03:00 | 6.785 | 14.425 | 8759.1873
2021-01-09 03:15 | 6.808 | 14.448 | 8828.7307
2021-01-09 03:30 | 6.802 | 14.442 | 8810.5602
2021-01-09 03:45 | 6.817 | 14.457 | 8856.0244
2021-01-09 04:00 | 6.825 | 14.465 | 8880.3239
2021-01-09 04:15 | 6.852 | 14.492 | 8962.6008
2021-01-09 04:30 | 6.867 | 14.507 | 9008.4879
2021-01-09 04:45 | 6.875 | 14.515 | 9033.0129
2021-01-09 05:00 | 6.888 | 14.528 | 9072.9432
2021-01-09 05:15 | 6.897 | 14.537 | 9100.6431
2021-01-09 05:30 | 6.929 | 14.569 | 9199.5022
2021-01-09 05:45 | 6.95 | 14.59 | 9264.6931
2021-01-09 06:00 | 6.971 | 14.611 | 9330.1334
2021-01-09 06:15 | 7.011 | 14.651 | 9455.4722
2021-01-09 06:30 | 7.026 | 14.666 | 9502.708
2021-01-09 06:45 | 7.051 | 14.691 | 9581.7176
2021-01-09 07:00 | 7.076 | 14.716 | 9661.0818
2021-01-09 07:15 | 7.103 | 14.743 | 9747.1937
2021-01-09 07:30 | 7.143 | 14.783 | 9875.528
2021-01-09 07:45 | 7.152 | 14.792 | 9904.5286
2021-01-09 08:00 | 7.184 | 14.824 | 10008.015
2021-01-09 08:15 | 7.212 | 14.852 | 10099.0439
2021-01-09 08:30 | 7.233 | 14.873 | 10167.6086
2021-01-09 08:45 | 7.251 | 14.891 | 10226.5784
2021-01-09 09:00 | 7.264 | 14.904 | 10269.2827
2021-01-09 09:15 | 7.278 | 14.918 | 10315.3797
2021-01-09 09:30 | 7.283 | 14.923 | 10331.87
2021-01-09 09:45 | 7.32 | 14.96 | 10454.3421
2021-01-09 10:00 | 7.325 | 14.965 | 10470.9524
2021-01-09 10:15 | 7.341 | 14.981 | 10524.2013
2021-01-09 10:30 | 7.36 | 15 | 10587.6244
2021-01-09 10:45 | 7.362 | 15.002 | 10594.3125
2021-01-09 11:00 | 7.362 | 15.002 | 10594.3125
2021-01-09 11:15 | 7.354 | 14.994 | 10567.5737
2021-01-09 11:30 | 7.364 | 15.004 | 10601.0029
2021-01-09 11:45 | 7.367 | 15.007 | 10611.0428
2021-01-09 12:00 | 7.379 | 15.019 | 10651.254
2021-01-09 12:15 | 7.368 | 15.008 | 10614.3906
2021-01-09 12:30 | 7.382 | 15.022 | 10661.3196
2021-01-09 12:45 | 7.359 | 14.999 | 10584.2812
2021-01-09 13:00 | 7.363 | 15.003 | 10597.6574
2021-01-09 13:15 | 7.372 | 15.012 | 10627.7875
2021-01-09 13:30 | 7.349 | 14.989 | 10550.8806
2021-01-09 13:45 | 7.338 | 14.978 | 10514.206
2021-01-09 14:00 | 7.34 | 14.98 | 10520.8689
2021-01-09 14:15 | 7.323 | 14.963 | 10464.3066
2021-01-09 14:30 | 7.31 | 14.95 | 10421.1645
2021-01-09 14:45 | 7.298 | 14.938 | 10381.4267
2021-01-09 15:00 | 7.297 | 14.937 | 10378.1189
2021-01-09 15:15 | 7.25 | 14.89 | 10223.2975
2021-01-09 15:30 | 7.258 | 14.898 | 10249.5611
2021-01-09 15:45 | 7.257 | 14.897 | 10246.2761
2021-01-09 16:00 | 7.237 | 14.877 | 10180.697
2021-01-09 16:15 | 7.235 | 14.875 | 10174.1517
2021-01-09 16:30 | 7.216 | 14.856 | 10112.0844
2021-01-09 16:45 | 7.188 | 14.828 | 10020.9918
2021-01-09 17:00 | 7.177 | 14.817 | 9985.3276
2021-01-09 17:15 | 7.175 | 14.815 | 9978.8506
2021-01-09 17:30 | 7.173 | 14.813 | 9972.3759
2021-01-09 17:45 | 7.164 | 14.804 | 9943.2678
2021-01-09 18:00 | 7.154 | 14.794 | 9910.9795
2021-01-09 18:15 | 7.145 | 14.785 | 9881.9686
2021-01-09 18:30 | 7.135 | 14.775 | 9849.7884
2021-01-09 18:45 | 7.122 | 14.762 | 9808.0391
2021-01-09 19:00 | 7.067 | 14.707 | 9632.4699
2021-01-09 19:15 | 7.082 | 14.722 | 9680.182
2021-01-09 19:30 | 7.075 | 14.715 | 9657.9005
2021-01-09 19:45 | 7.054 | 14.694 | 9591.2226
2021-01-09 20:00 | 7.055 | 14.695 | 9594.3921
2021-01-09 20:15 | 7.003 | 14.643 | 9430.332
2021-01-09 20:30 | 7.007 | 14.647 | 9442.8976
2021-01-09 20:45 | 6.987 | 14.627 | 9380.1602
2021-01-09 21:00 | 6.979 | 14.619 | 9355.1287
2021-01-09 21:15 | 6.961 | 14.601 | 9298.9402
2021-01-09 21:30 | 6.946 | 14.586 | 9252.2565
2021-01-09 21:45 | 6.928 | 14.568 | 9196.4041
2021-01-09 22:00 | 6.918 | 14.558 | 9165.4541
2021-01-09 22:15 | 6.853 | 14.493 | 8965.656
2021-01-09 22:30 | 6.878 | 14.518 | 9042.2191
2021-01-09 22:45 | 6.844 | 14.484 | 8938.1796
2021-01-09 23:00 | 6.847 | 14.487 | 8947.3333
2021-01-09 23:15 | 6.818 | 14.458 | 8859.0599
2021-01-09 23:30 | 6.8 | 14.44 | 8804.5079
2021-01-09 23:45 | 6.795 | 14.435 | 8789.3869
2021-01-10 | 6.776 | 14.416 | 8732.0557
2021-01-10 00:15 | 6.745 | 14.385 | 8638.9515
2021-01-10 00:30 | 6.737 | 14.377 | 8615.0124
2021-01-10 00:45 | 6.733 | 14.373 | 8603.0563
2021-01-10 01:00 | 6.708 | 14.348 | 8528.5345
2021-01-10 01:15 | 6.702 | 14.342 | 8510.7016
2021-01-10 01:30 | 6.699 | 14.339 | 8501.7927
2021-01-10 01:45 | 6.676 | 14.316 | 8433.659
2021-01-10 02:00 | 6.665 | 14.305 | 8401.1783
2021-01-10 02:15 | 6.654 | 14.294 | 8368.7654
2021-01-10 02:30 | 6.647 | 14.287 | 8348.1744
2021-01-10 02:45 | 6.622 | 14.262 | 8274.8593
2021-01-10 03:00 | 6.611 | 14.251 | 8242.7117
2021-01-10 03:15 | 6.609 | 14.249 | 8236.8739
2021-01-10 03:30 | 6.58 | 14.22 | 8152.4783
2021-01-10 03:45 | 6.572 | 14.212 | 8129.2796
2021-01-10 04:00 | 6.559 | 14.199 | 8091.6581
2021-01-10 04:15 | 6.554 | 14.194 | 8077.2134
2021-01-10 04:30 | 6.526 | 14.166 | 7996.5817
2021-01-10 04:45 | 6.519 | 14.159 | 7976.4922
2021-01-10 05:00 | 6.507 | 14.147 | 7942.1168
2021-01-10 05:15 | 6.493 | 14.133 | 7902.1138
2021-01-10 05:30 | 6.46 | 14.1 | 7808.2537
2021-01-10 05:45 | 6.454 | 14.094 | 7791.2535
2021-01-10 06:00 | 6.432 | 14.072 | 7729.0911
2021-01-10 06:15 | 6.419 | 14.059 | 7692.4856
2021-01-10 06:30 | 6.408 | 14.048 | 7661.5852
2021-01-10 06:45 | 6.404 | 14.044 | 7650.3654
2021-01-10 07:00 | 6.383 | 14.023 | 7591.6075
2021-01-10 07:15 | 6.387 | 14.027 | 7602.7805
2021-01-10 07:30 | 6.377 | 14.017 | 7574.8646
2021-01-10 07:45 | 6.355 | 13.995 | 7513.6452
2021-01-10 08:00 | 6.333 | 13.973 | 7452.6949
2021-01-10 08:15 | 6.313 | 13.953 | 7397.5188
2021-01-10 08:30 | 6.307 | 13.947 | 7381.0093
2021-01-10 08:45 | 6.291 | 13.931 | 7337.0816
2021-01-10 09:00 | 6.299 | 13.939 | 7359.0277
2021-01-10 09:15 | 6.27 | 13.91 | 7279.642
2021-01-10 09:30 | 6.254 | 13.894 | 7236.0426
2021-01-10 09:45 | 6.243 | 13.883 | 7206.1503
2021-01-10 10:00 | 6.23 | 13.87 | 7170.9094
2021-01-10 10:15 | 6.228 | 13.868 | 7165.496
2021-01-10 10:30 | 6.212 | 13.852 | 7122.2688
2021-01-10 10:45 | 6.203 | 13.843 | 7098.0158
2021-01-10 11:00 | 6.195 | 13.835 | 7076.4951
2021-01-10 11:15 | 6.167 | 13.807 | 7001.4516
2021-01-10 11:30 | 6.142 | 13.782 | 6934.8145
2021-01-10 11:45 | 6.155 | 13.795 | 6969.4227
2021-01-10 12:00 | 6.128 | 13.768 | 6897.6485
2021-01-10 12:15 | 6.104 | 13.744 | 6834.187
2021-01-10 12:30 | 6.097 | 13.737 | 6815.7372
2021-01-10 12:45 | 6.097 | 13.737 | 6815.7372
2021-01-10 13:00 | 6.072 | 13.712 | 6750.0656
2021-01-10 13:15 | 6.069 | 13.709 | 6742.2082
2021-01-10 13:30 | 6.063 | 13.703 | 6726.5082
2021-01-10 13:45 | 6.058 | 13.698 | 6713.44
2021-01-10 14:00 | 6.06 | 13.7 | 6718.6656
2021-01-10 14:15 | 6.038 | 13.678 | 6661.3049
2021-01-10 14:30 | 6.045 | 13.685 | 6679.5271
2021-01-10 14:45 | 6.029 | 13.669 | 6637.9159
2021-01-10 15:00 | 6.029 | 13.669 | 6637.9159
2021-01-10 15:15 | 6.026 | 13.666 | 6630.1294
2021-01-10 15:30 | 6.012 | 13.652 | 6593.8582
2021-01-10 15:45 | 6.024 | 13.664 | 6624.9412
2021-01-10 16:00 | 6.015 | 13.655 | 6601.6215
2021-01-10 16:15 | 6.016 | 13.656 | 6604.2104
2021-01-10 16:30 | 6.013 | 13.653 | 6596.4454
2021-01-10 16:45 | 5.99 | 13.63 | 6537.0783
2021-01-10 17:00 | 5.994 | 13.634 | 6547.3821
2021-01-10 17:15 | 5.988 | 13.628 | 6531.9297
2021-01-10 17:30 | 5.982 | 13.622 | 6516.497
2021-01-10 17:45 | 5.984 | 13.624 | 6521.639
2021-01-10 18:00 | 5.983 | 13.623 | 6519.0677
2021-01-10 18:15 | 5.971 | 13.611 | 6488.2551
2021-01-10 18:30 | 5.961 | 13.601 | 6462.6383
2021-01-10 18:45 | 5.958 | 13.598 | 6454.964
2021-01-10 19:00 | 5.944 | 13.584 | 6419.2157
2021-01-10 19:15 | 5.949 | 13.589 | 6431.9706
2021-01-10 19:30 | 5.938 | 13.578 | 6403.928
2021-01-10 19:45 | 5.931 | 13.571 | 6386.1172
2021-01-10 20:00 | 5.924 | 13.564 | 6368.3333
2021-01-10 20:15 | 5.913 | 13.553 | 6340.4415
2021-01-10 20:30 | 5.911 | 13.551 | 6335.3773
2021-01-10 20:45 | 5.891 | 13.531 | 6284.8567
2021-01-10 21:00 | 5.918 | 13.558 | 6353.1113
2021-01-10 21:15 | 5.893 | 13.533 | 6289.8989
2021-01-10 21:30 | 5.895 | 13.535 | 6294.9433
2021-01-10 21:45 | 5.883 | 13.523 | 6264.7097
2021-01-10 22:00 | 5.851 | 13.491 | 6184.4723
2021-01-10 22:15 | 5.873 | 13.513 | 6239.5753
2021-01-10 22:30 | 5.86 | 13.5 | 6206.9825
2021-01-10 22:45 | 5.845 | 13.485 | 6169.4902
2021-01-10 23:00 | 5.851 | 13.491 | 6184.4723
2021-01-10 23:15 | 5.835 | 13.475 | 6144.5637
2021-01-10 23:30 | 5.829 | 13.469 | 6129.634
2021-01-10 23:45 | 5.812 | 13.452 | 6087.4401
2021-01-11 | 5.82 | 13.46 | 6107.2764
2021-01-11 00:15 | 5.803 | 13.443 | 6065.166
2021-01-11 00:30 | 5.779 | 13.419 | 6005.9847
2021-01-11 00:45 | 5.78 | 13.42 | 6008.4444
2021-01-11 01:00 | 5.778 | 13.418 | 6003.5257
2021-01-11 01:15 | 5.768 | 13.408 | 5978.965
2021-01-11 01:30 | 5.775 | 13.415 | 5996.1518
2021-01-11 01:45 | 5.729 | 13.369 | 5883.6994
2021-01-11 02:00 | 5.736 | 13.376 | 5900.7373
2021-01-11 02:15 | 5.721 | 13.361 | 5864.2602
2021-01-11 02:30 | 5.711 | 13.351 | 5840.0101
2021-01-11 02:45 | 5.7 | 13.34 | 5813.3979
2021-01-11 03:00 | 5.714 | 13.354 | 5847.2794
2021-01-11 03:15 | 5.703 | 13.343 | 5820.6492
2021-01-11 03:30 | 5.692 | 13.332 | 5794.0849
2021-01-11 03:45 | 5.677 | 13.317 | 5757.9669
2021-01-11 04:00 | 5.669 | 13.309 | 5738.754
2021-01-11 04:15 | 5.661 | 13.301 | 5719.5759
2021-01-11 04:30 | 5.665 | 13.305 | 5729.1606
2021-01-11 04:45 | 5.649 | 13.289 | 5690.8739
2021-01-11 05:00 | 5.645 | 13.285 | 5681.3239
2021-01-11 05:15 | 5.627 | 13.267 | 5638.4566
2021-01-11 05:30 | 5.621 | 13.261 | 5624.2066
2021-01-11 05:45 | 5.615 | 13.255 | 5609.9761
2021-01-11 06:00 | 5.608 | 13.248 | 5593.3985
2021-01-11 06:15 | 5.614 | 13.254 | 5607.6062
2021-01-11 06:30 | 5.594 | 13.234 | 5560.3231
2021-01-11 06:45 | 5.586 | 13.226 | 5541.4706
2021-01-11 07:00 | 5.579 | 13.219 | 5525.0031
2021-01-11 07:15 | 5.557 | 13.197 | 5473.4209
2021-01-11 07:30 | 5.548 | 13.188 | 5452.3946
2021-01-11 07:45 | 5.539 | 13.179 | 5431.4121
2021-01-11 08:00 | 5.532 | 13.172 | 5415.1228
2021-01-11 08:15 | 5.53 | 13.17 | 5410.4735
2021-01-11 08:30 | 5.518 | 13.158 | 5382.6235
2021-01-11 08:45 | 5.519 | 13.159 | 5384.9413
2021-01-11 09:00 | 5.5 | 13.14 | 5340.9944
2021-01-11 09:15 | 5.505 | 13.145 | 5352.5404
2021-01-11 09:30 | 5.491 | 13.131 | 5320.2454
2021-01-11 09:45 | 5.483 | 13.123 | 5301.8387
2021-01-11 10:00 | 5.48 | 13.12 | 5294.9451
2021-01-11 10:15 | 5.461 | 13.101 | 5251.3983
2021-01-11 10:30 | 5.446 | 13.086 | 5217.1568
2021-01-11 10:45 | 5.441 | 13.081 | 5205.7699
2021-01-11 11:00 | 5.442 | 13.082 | 5208.0462
2021-01-11 11:15 | 5.431 | 13.071 | 5183.0366
2021-01-11 11:30 | 5.423 | 13.063 | 5164.8888
2021-01-11 11:45 | 5.419 | 13.059 | 5155.8278
2021-01-11 12:00 | 5.418 | 13.058 | 5153.5639
2021-01-11 12:15 | 5.414 | 13.054 | 5144.5137
2021-01-11 12:30 | 5.393 | 13.033 | 5097.1413
2021-01-11 12:45 | 5.397 | 13.037 | 5106.1463
2021-01-11 13:00 | 5.374 | 13.014 | 5054.4852
2021-01-11 13:15 | 5.369 | 13.009 | 5043.2921
2021-01-11 13:30 | 5.37 | 13.01 | 5045.5297
2021-01-11 13:45 | 5.36 | 13 | 5023.1785
2021-01-11 14:00 | 5.336 | 12.976 | 4969.7551
2021-01-11 14:15 | 5.337 | 12.977 | 4971.9749
2021-01-11 14:30 | 5.329 | 12.969 | 4954.2315
2021-01-11 14:45 | 5.328 | 12.968 | 4952.016
2021-01-11 15:00 | 5.304 | 12.944 | 4899.0049
2021-01-11 15:15 | 5.315 | 12.955 | 4923.2633
2021-01-11 15:30 | 5.314 | 12.954 | 4921.0553
2021-01-11 15:45 | 5.308 | 12.948 | 4907.8187
2021-01-11 16:00 | 5.298 | 12.938 | 4885.8004
2021-01-11 16:15 | 5.304 | 12.944 | 4899.0049
2021-01-11 16:30 | 5.297 | 12.937 | 4883.6016
2021-01-11 16:45 | 5.294 | 12.934 | 4877.0082
2021-01-11 17:00 | 5.294 | 12.934 | 4877.0082
2021-01-11 17:15 | 5.293 | 12.933 | 4874.8114
2021-01-11 17:30 | 5.285 | 12.925 | 4857.2569
2021-01-11 17:45 | 5.285 | 12.925 | 4857.2569
2021-01-11 18:00 | 5.272 | 12.912 | 4828.804
2021-01-11 18:15 | 5.276 | 12.916 | 4837.5491
2021-01-11 18:30 | 5.262 | 12.902 | 4806.9787
2021-01-11 18:45 | 5.259 | 12.899 | 4800.4416
2021-01-11 19:00 | 5.261 | 12.901 | 4804.7992
2021-01-11 19:15 | 5.238 | 12.878 | 4754.8165
2021-01-11 19:30 | 5.251 | 12.891 | 4783.0328
2021-01-11 19:45 | 5.229 | 12.869 | 4735.3352
2021-01-11 20:00 | 5.193 | 12.833 | 4657.8428
2021-01-11 20:15 | 5.226 | 12.866 | 4728.851
2021-01-11 20:30 | 5.223 | 12.863 | 4722.3717
2021-01-11 20:45 | 5.211 | 12.851 | 4696.5024
2021-01-11 21:00 | 5.208 | 12.848 | 4690.0471
2021-01-11 21:15 | 5.191 | 12.831 | 4653.558
2021-01-11 21:30 | 5.179 | 12.819 | 4627.8939
2021-01-11 21:45 | 5.166 | 12.806 | 4600.1779
2021-01-11 22:00 | 5.192 | 12.832 | 4655.7002
2021-01-11 22:15 | 5.177 | 12.817 | 4623.624
2021-01-11 22:30 | 5.172 | 12.812 | 4612.9587
2021-01-11 22:45 | 5.168 | 12.808 | 4604.436
2021-01-11 23:00 | 5.16 | 12.8 | 4587.4163
2021-01-11 23:15 | 5.15 | 12.79 | 4566.1896
2021-01-11 23:30 | 5.146 | 12.786 | 4557.7139
2021-01-11 23:45 | 5.148 | 12.788 | 4561.9507
2021-01-12 | 5.132 | 12.772 | 4528.116
2021-01-12 00:15 | 5.135 | 12.775 | 4534.4496
2021-01-12 00:30 | 5.122 | 12.762 | 4507.0386
2021-01-12 00:45 | 5.126 | 12.766 | 4515.4631
2021-01-12 01:00 | 5.117 | 12.757 | 4496.5198
2021-01-12 01:15 | 5.092 | 12.732 | 4444.1258
2021-01-12 01:30 | 5.11 | 12.75 | 4481.816
2021-01-12 01:45 | 5.108 | 12.748 | 4477.6197
2021-01-12 02:00 | 5.094 | 12.734 | 4448.3051
2021-01-12 02:15 | 5.095 | 12.735 | 4450.3955
2021-01-12 02:30 | 5.082 | 12.722 | 4423.2613
2021-01-12 02:45 | 5.086 | 12.726 | 4431.6008
2021-01-12 03:00 | 5.081 | 12.721 | 4421.1778
2021-01-12 03:15 | 5.076 | 12.716 | 4410.7682
2021-01-12 03:30 | 5.066 | 12.706 | 4389.9888
2021-01-12 03:45 | 5.062 | 12.702 | 4381.6919
2021-01-12 04:00 | 5.057 | 12.697 | 4371.3327
2021-01-12 04:15 | 5.052 | 12.692 | 4360.9869
2021-01-12 04:30 | 5.04 | 12.68 | 4336.211
2021-01-12 04:45 | 5.031 | 12.671 | 4317.6792
2021-01-12 05:00 | 5.034 | 12.674 | 4323.8517
2021-01-12 05:15 | 5.034 | 12.674 | 4323.8517
2021-01-12 05:30 | 5.038 | 12.678 | 4332.0891
2021-01-12 05:45 | 5.026 | 12.666 | 4307.4024
2021-01-12 06:00 | 5.029 | 12.669 | 4313.5669
2021-01-12 06:15 | 5.014 | 12.654 | 4282.7921
2021-01-12 06:30 | 5.015 | 12.655 | 4284.84
2021-01-12 06:45 | 5.004 | 12.644 | 4262.3419
2021-01-12 07:00 | 4.985 | 12.625 | 4223.6325
2021-01-12 07:15 | 4.978 | 12.618 | 4209.4193
2021-01-12 07:30 | 4.988 | 12.628 | 4229.7318
2021-01-12 07:45 | 4.971 | 12.611 | 4195.2321
2021-01-12 08:00 | 4.975 | 12.615 | 4203.3359
2021-01-12 08:15 | 4.962 | 12.602 | 4177.0296
2021-01-12 08:30 | 4.971 | 12.611 | 4195.2321
2021-01-12 08:45 | 4.977 | 12.617 | 4207.391
2021-01-12 09:00 | 4.956 | 12.596 | 4164.9183
2021-01-12 09:15 | 4.951 | 12.591 | 4154.8402
2021-01-12 09:30 | 4.961 | 12.601 | 4175.0097
2021-01-12 09:45 | 4.956 | 12.596 | 4164.9183
2021-01-12 10:00 | 4.95 | 12.59 | 4152.8262
2021-01-12 10:15 | 4.942 | 12.582 | 4136.7329
2021-01-12 10:30 | 4.933 | 12.573 | 4118.6684
2021-01-12 10:45 | 4.931 | 12.571 | 4114.6599
2021-01-12 11:00 | 4.929 | 12.569 | 4110.6535
2021-01-12 11:15 | 4.923 | 12.563 | 4098.647
2021-01-12 11:30 | 4.932 | 12.572 | 4116.6639
2021-01-12 11:45 | 4.93 | 12.57 | 4112.6564
2021-01-12 12:00 | 4.93 | 12.57 | 4112.6564
2021-01-12 12:15 | 4.926 | 12.566 | 4104.6479
2021-01-12 12:30 | 4.921 | 12.561 | 4094.649
2021-01-12 12:45 | 4.914 | 12.554 | 4080.6729
2021-01-12 13:00 | 4.919 | 12.559 | 4090.6532
2021-01-12 13:15 | 4.909 | 12.549 | 4070.7058
2021-01-12 13:30 | 4.923 | 12.563 | 4098.647
2021-01-12 13:45 | 4.921 | 12.561 | 4094.649
2021-01-12 14:00 | 4.907 | 12.547 | 4066.7226
2021-01-12 14:15 | 4.907 | 12.547 | 4066.7226
2021-01-12 14:30 | 4.892 | 12.532 | 4036.9163
2021-01-12 14:45 | 4.901 | 12.541 | 4054.7858
2021-01-12 15:00 | 4.894 | 12.534 | 4040.8836
2021-01-12 15:15 | 4.887 | 12.527 | 4027.0072
2021-01-12 15:30 | 4.883 | 12.523 | 4019.0895
2021-01-12 15:45 | 4.894 | 12.534 | 4040.8836
2021-01-12 16:00 | 4.894 | 12.534 | 4040.8836
2021-01-12 16:15 | 4.882 | 12.522 | 4017.1114
2021-01-12 16:30 | 4.886 | 12.526 | 4025.027
2021-01-12 16:45 | 4.894 | 12.534 | 4040.8836
2021-01-12 17:00 | 4.89 | 12.53 | 4032.9511
2021-01-12 17:15 | 4.885 | 12.525 | 4023.0473
2021-01-12 17:30 | 4.883 | 12.523 | 4019.0895
2021-01-12 17:45 | 4.888 | 12.528 | 4028.988
2021-01-12 18:00 | 4.889 | 12.529 | 4030.9693
2021-01-12 18:15 | 4.885 | 12.525 | 4023.0473
2021-01-12 18:30 | 4.881 | 12.521 | 4015.1338
2021-01-12 18:45 | 4.891 | 12.531 | 4034.9334
2021-01-12 19:00 | 4.888 | 12.528 | 4028.988
2021-01-12 19:15 | 4.893 | 12.533 | 4038.8997
2021-01-12 19:30 | 4.894 | 12.534 | 4040.8836
2021-01-12 19:45 | 4.889 | 12.529 | 4030.9693
2021-01-12 20:00 | 4.909 | 12.549 | 4070.7058
2021-01-12 20:15 | 4.883 | 12.523 | 4019.0895
2021-01-12 20:30 | 4.896 | 12.536 | 4044.853
2021-01-12 20:45 | 4.911 | 12.551 | 4074.691
2021-01-12 21:00 | 4.887 | 12.527 | 4027.0072
2021-01-12 21:15 | 4.908 | 12.548 | 4068.7139
2021-01-12 21:30 | 4.917 | 12.557 | 4086.6595
2021-01-12 21:45 | 4.942 | 12.582 | 4136.7329
2021-01-12 22:00 | 4.991 | 12.631 | 4235.8358
2021-01-12 22:15 | 5.037 | 12.677 | 4330.029
2021-01-12 22:30 | 5.072 | 12.712 | 4402.45
2021-01-12 22:45 | 5.114 | 12.754 | 4490.215
2021-01-12 23:00 | 5.147 | 12.787 | 4559.832
2021-01-12 23:15 | 5.169 | 12.809 | 4606.5659
2021-01-12 23:30 | 5.189 | 12.829 | 4649.2753
2021-01-12 23:45 | 5.211 | 12.851 | 4696.5024
2021-01-13 | 5.234 | 12.874 | 4746.1528
2021-01-13 00:15 | 5.249 | 12.889 | 4778.6859
2021-01-13 00:30 | 5.26 | 12.9 | 4802.6201
2021-01-13 00:45 | 5.283 | 12.923 | 4852.8737
2021-01-13 01:00 | 5.281 | 12.921 | 4848.4925
2021-01-13 01:15 | 5.31 | 12.95 | 4912.2287
2021-01-13 01:30 | 5.331 | 12.971 | 4958.6642
2021-01-13 01:45 | 5.351 | 12.991 | 5003.1085
2021-01-13 02:00 | 5.36 | 13 | 5023.1785
2021-01-13 02:15 | 5.386 | 13.026 | 5081.4033
2021-01-13 02:30 | 5.426 | 13.066 | 5171.6902
2021-01-13 02:45 | 5.419 | 13.059 | 5155.8278
2021-01-13 03:00 | 5.444 | 13.084 | 5212.6004
2021-01-13 03:15 | 5.486 | 13.126 | 5308.7372
2021-01-13 03:30 | 5.511 | 13.151 | 5366.4136
2021-01-13 03:45 | 5.552 | 13.192 | 5461.7342
2021-01-13 04:00 | 5.588 | 13.228 | 5546.1805
2021-01-13 04:15 | 5.633 | 13.273 | 5652.7262
2021-01-13 04:30 | 5.686 | 13.326 | 5779.623
2021-01-13 04:45 | 5.742 | 13.382 | 5915.3625
2021-01-13 05:00 | 5.779 | 13.419 | 6005.9847
2021-01-13 05:15 | 5.85 | 13.49 | 6181.9739
2021-01-13 05:30 | 5.92 | 13.56 | 6358.1831
2021-01-13 05:45 | 5.988 | 13.628 | 6531.9297
2021-01-13 06:00 | 6.061 | 13.701 | 6721.2793
2021-01-13 06:15 | 6.118 | 13.758 | 6871.1676
2021-01-13 06:30 | 6.193 | 13.833 | 7071.1205
2021-01-13 06:45 | 6.247 | 13.887 | 7217.0124
2021-01-13 07:00 | 6.312 | 13.952 | 7394.7658
2021-01-13 07:15 | 6.373 | 14.013 | 7563.7138
2021-01-13 07:30 | 6.423 | 14.063 | 7703.7388
2021-01-13 07:45 | 6.477 | 14.117 | 7856.53
2021-01-13 08:00 | 6.537 | 14.177 | 8028.2062
2021-01-13 08:15 | 6.588 | 14.228 | 8175.7128
2021-01-13 08:30 | 6.65 | 14.29 | 8356.9958
2021-01-13 08:45 | 6.688 | 14.328 | 8469.1699
2021-01-13 09:00 | 6.738 | 14.378 | 8618.0028
2021-01-13 09:15 | 6.781 | 14.421 | 8747.1232
2021-01-13 09:30 | 6.812 | 14.452 | 8840.8556
2021-01-13 09:45 | 6.84 | 14.48 | 8925.9825
2021-01-13 10:00 | 6.883 | 14.523 | 9057.5741
2021-01-13 10:15 | 6.91 | 14.55 | 9140.7348
2021-01-13 10:30 | 6.93 | 14.57 | 9202.6009
2021-01-13 10:45 | 6.968 | 14.608 | 9320.7695
2021-01-13 11:00 | 7.005 | 14.645 | 9436.6136
2021-01-13 11:15 | 7.043 | 14.683 | 9556.396
2021-01-13 11:30 | 7.06 | 14.7 | 9610.2479
2021-01-13 11:45 | 7.14 | 14.78 | 9865.8714
2021-01-13 12:00 | 7.199 | 14.839 | 10056.725
2021-01-13 12:15 | 7.265 | 14.905 | 10272.5716
2021-01-13 12:30 | 7.34 | 14.98 | 10520.8689
2021-01-13 12:45 | 7.408 | 15.048 | 10748.7712
2021-01-13 13:00 | 7.487 | 15.127 | 11016.8657
2021-01-13 13:15 | 7.544 | 15.184 | 11212.5249
2021-01-13 13:30 | 7.596 | 15.236 | 11392.6498
2021-01-13 13:45 | 7.652 | 15.292 | 11588.3708
2021-01-13 14:00 | 7.717 | 15.357 | 11817.8135
2021-01-13 14:15 | 7.746 | 15.386 | 11920.9668
2021-01-13 14:30 | 7.806 | 15.446 | 12135.9302
2021-01-13 14:45 | 7.852 | 15.492 | 12302.1458
2021-01-13 15:00 | 7.902 | 15.542 | 12484.205
2021-01-13 15:15 | 7.967 | 15.607 | 12723.0497
2021-01-13 15:30 | 8.01 | 15.65 | 12882.4031
2021-01-13 15:45 | 8.06 | 15.7 | 13069.0496
2021-01-13 16:00 | 8.129 | 15.769 | 13329.0121
2021-01-13 16:15 | 8.178 | 15.818 | 13515.3086
2021-01-13 16:30 | 8.207 | 15.847 | 13626.2258
2021-01-13 16:45 | 8.256 | 15.896 | 13814.7542
2021-01-13 17:00 | 8.31 | 15.95 | 14024.1466
2021-01-13 17:15 | 8.351 | 15.991 | 14184.27
2021-01-13 17:30 | 8.379 | 16.019 | 14294.1887
2021-01-13 17:45 | 8.398 | 16.038 | 14369.0383
2021-01-13 18:00 | 8.429 | 16.069 | 14491.616
2021-01-13 18:15 | 8.477 | 16.117 | 14682.5272
2021-01-13 18:30 | 8.477 | 16.117 | 14682.5272
2021-01-13 18:45 | 8.51 | 16.15 | 14814.5641
2021-01-13 19:00 | 8.532 | 16.172 | 14902.9446
2021-01-13 19:15 | 8.526 | 16.166 | 14878.8126
2021-01-13 19:30 | 8.577 | 16.217 | 15084.6103
2021-01-13 19:45 | 8.593 | 16.233 | 15149.49
2021-01-13 20:00 | 8.624 | 16.264 | 15275.6237
2021-01-13 20:15 | 8.631 | 16.271 | 15304.184
2021-01-13 20:30 | 8.648 | 16.288 | 15373.6649
2021-01-13 20:45 | 8.663 | 16.303 | 15435.1132
2021-01-13 21:00 | 8.696 | 16.336 | 15570.7671
2021-01-13 21:15 | 8.706 | 16.346 | 15612.0013
2021-01-13 21:30 | 8.743 | 16.383 | 15765.0817
2021-01-13 21:45 | 8.769 | 16.409 | 15873.1359
2021-01-13 22:00 | 8.78 | 16.42 | 15918.9715
2021-01-13 22:15 | 8.816 | 16.456 | 16069.4798
2021-01-13 22:30 | 8.867 | 16.507 | 16284.014
2021-01-13 22:45 | 8.898 | 16.538 | 16415.1706
2021-01-13 23:00 | 8.91 | 16.55 | 16466.094
2021-01-13 23:15 | 8.941 | 16.581 | 16598.0416
2021-01-13 23:30 | 8.985 | 16.625 | 16786.302
2021-01-13 23:45 | 8.992 | 16.632 | 16816.3585
2021-01-14 | 9.026 | 16.666 | 16962.7622
2021-01-14 00:15 | 9.072 | 16.712 | 17161.9324
2021-01-14 00:30 | 9.111 | 16.751 | 17331.7812
2021-01-14 00:45 | 9.123 | 16.763 | 17384.2247
2021-01-14 01:00 | 9.167 | 16.807 | 17577.2522
2021-01-14 01:15 | 9.174 | 16.814 | 17608.0676
2021-01-14 01:30 | 9.235 | 16.875 | 17877.84
2021-01-14 01:45 | 9.241 | 16.881 | 17904.495
2021-01-14 02:00 | 9.268 | 16.908 | 18024.709
2021-01-14 02:15 | 9.292 | 16.932 | 18131.9319
2021-01-14 02:30 | 9.326 | 16.966 | 18284.4208
2021-01-14 02:45 | 9.368 | 17.008 | 18473.7451
2021-01-14 03:00 | 9.392 | 17.032 | 18582.4049
2021-01-14 03:15 | 9.414 | 17.054 | 18682.313
2021-01-14 03:30 | 9.42 | 17.06 | 18709.611
2021-01-14 03:45 | 9.438 | 17.078 | 18791.6347
2021-01-14 04:00 | 9.466 | 17.106 | 18919.6136
2021-01-14 04:15 | 9.449 | 17.089 | 18841.8561
2021-01-14 04:30 | 9.492 | 17.132 | 19038.8726
2021-01-14 04:45 | 9.512 | 17.152 | 19130.8867
2021-01-14 05:00 | 9.494 | 17.134 | 19048.0632
2021-01-14 05:15 | 9.522 | 17.162 | 19176.9838
2021-01-14 05:30 | 9.536 | 17.176 | 19241.6208
2021-01-14 05:45 | 9.54 | 17.18 | 19260.1101
2021-01-14 06:00 | 9.545 | 17.185 | 19283.2353
2021-01-14 06:15 | 9.556 | 17.196 | 19334.1637
2021-01-14 06:30 | 9.56 | 17.2 | 19352.7012
2021-01-14 06:45 | 9.545 | 17.185 | 19283.2353
2021-01-14 07:00 | 9.569 | 17.209 | 19394.4457
2021-01-14 07:15 | 9.558 | 17.198 | 19343.4313
2021-01-14 07:30 | 9.587 | 17.227 | 19478.0808
2021-01-14 07:45 | 9.546 | 17.186 | 19287.8622
2021-01-14 08:00 | 9.509 | 17.149 | 19117.0692
2021-01-14 08:15 | 9.547 | 17.187 | 19292.4896
2021-01-14 08:30 | 9.558 | 17.198 | 19343.4313
2021-01-14 08:45 | 9.527 | 17.167 | 19200.0549
2021-01-14 09:00 | 9.509 | 17.149 | 19117.0692
2021-01-14 09:15 | 9.492 | 17.132 | 19038.8726
2021-01-14 09:30 | 9.514 | 17.154 | 19140.1013
2021-01-14 09:45 | 9.488 | 17.128 | 19020.4987
2021-01-14 10:00 | 9.44 | 17.08 | 18800.7605
2021-01-14 10:15 | 9.427 | 17.067 | 18741.4861
2021-01-14 10:30 | 9.404 | 17.044 | 18636.8642
2021-01-14 10:45 | 9.391 | 17.031 | 18577.8705
2021-01-14 11:00 | 9.428 | 17.068 | 18746.042
2021-01-14 11:15 | 9.377 | 17.017 | 18514.452
2021-01-14 11:30 | 9.377 | 17.017 | 18514.452
2021-01-14 11:45 | 9.342 | 16.982 | 18356.4198
2021-01-14 12:00 | 9.331 | 16.971 | 18306.904
2021-01-14 12:15 | 9.318 | 16.958 | 18248.4788
2021-01-14 12:30 | 9.298 | 16.938 | 18158.7914
2021-01-14 12:45 | 9.277 | 16.917 | 18064.8772
2021-01-14 13:00 | 9.238 | 16.878 | 17891.1648
2021-01-14 13:15 | 9.247 | 16.887 | 17931.1716
2021-01-14 13:30 | 9.236 | 16.876 | 17882.281
2021-01-14 13:45 | 9.216 | 16.856 | 17793.5742
2021-01-14 14:00 | 9.186 | 16.826 | 17660.962
2021-01-14 14:15 | 9.175 | 16.815 | 17612.4721
2021-01-14 14:30 | 9.165 | 16.805 | 17568.4531
2021-01-14 14:45 | 9.146 | 16.786 | 17484.9814
2021-01-14 15:00 | 9.116 | 16.756 | 17353.6222
2021-01-14 15:15 | 9.097 | 16.737 | 17270.7056
2021-01-14 15:30 | 9.065 | 16.705 | 17131.5427
2021-01-14 15:45 | 9.05 | 16.69 | 17066.5199
2021-01-14 16:00 | 9.013 | 16.653 | 16906.7031
2021-01-14 16:15 | 9.001 | 16.641 | 16855.0455
2021-01-14 16:30 | 8.982 | 16.622 | 16773.4295
2021-01-14 16:45 | 8.978 | 16.618 | 16756.2745
2021-01-14 17:00 | 8.931 | 16.571 | 16555.4155
2021-01-14 17:15 | 8.915 | 16.555 | 16487.3373
2021-01-14 17:30 | 8.883 | 16.523 | 16351.6366
2021-01-14 17:45 | 8.863 | 16.503 | 16267.1321
2021-01-14 18:00 | 8.83 | 16.47 | 16128.2181
2021-01-14 18:15 | 8.808 | 16.448 | 16035.9672
2021-01-14 18:30 | 8.776 | 16.416 | 15902.2957
2021-01-14 18:45 | 8.769 | 16.409 | 15873.1359
2021-01-14 19:00 | 8.742 | 16.382 | 15760.9337
2021-01-14 19:15 | 8.725 | 16.365 | 15690.509
2021-01-14 19:30 | 8.686 | 16.326 | 15529.5919
2021-01-14 19:45 | 8.665 | 16.305 | 15443.3164
2021-01-14 20:00 | 8.642 | 16.282 | 15349.1228
2021-01-14 20:15 | 8.626 | 16.266 | 15283.7809
2021-01-14 20:30 | 8.599 | 16.239 | 15173.8588
2021-01-14 20:45 | 8.556 | 16.196 | 14999.6846
2021-01-14 21:00 | 8.541 | 16.181 | 14939.1824
2021-01-14 21:15 | 8.511 | 16.151 | 14818.5752
2021-01-14 21:30 | 8.498 | 16.138 | 14766.4766
2021-01-14 21:45 | 8.445 | 16.085 | 14555.1027
2021-01-14 22:00 | 8.427 | 16.067 | 14483.6907
2021-01-14 22:15 | 8.397 | 16.037 | 14365.0935
2021-01-14 22:30 | 8.378 | 16.018 | 14290.2551
2021-01-14 22:45 | 8.354 | 15.994 | 14196.025
2021-01-14 23:00 | 8.333 | 15.973 | 14113.8507
2021-01-14 23:15 | 8.308 | 15.948 | 14016.3609
2021-01-14 23:30 | 8.274 | 15.914 | 13884.3621
2021-01-14 23:45 | 8.252 | 15.892 | 13799.3115
2021-01-15 | 8.235 | 15.875 | 13733.7844
2021-01-15 00:15 | 8.202 | 15.842 | 13607.0671
2021-01-15 00:30 | 8.16 | 15.8 | 13446.7103
2021-01-15 00:45 | 8.155 | 15.795 | 13427.6888
2021-01-15 01:00 | 8.133 | 15.773 | 13344.1675
2021-01-15 01:15 | 8.118 | 15.758 | 13287.3829
2021-01-15 01:30 | 8.095 | 15.735 | 13200.568
2021-01-15 01:45 | 8.061 | 15.701 | 13072.7974
2021-01-15 02:00 | 8.032 | 15.672 | 12964.3484
2021-01-15 02:15 | 8.019 | 15.659 | 12915.8921
2021-01-15 02:30 | 7.997 | 15.637 | 12834.1132
2021-01-15 02:45 | 7.969 | 15.609 | 12730.4377
2021-01-15 03:00 | 7.951 | 15.591 | 12664.0296
2021-01-15 03:15 | 7.906 | 15.546 | 12498.8324
2021-01-15 03:30 | 7.906 | 15.546 | 12498.8324
2021-01-15 03:45 | 7.875 | 15.515 | 12385.7131
2021-01-15 04:00 | 7.86 | 15.5 | 12331.1779
2021-01-15 04:15 | 7.827 | 15.467 | 12211.6593
2021-01-15 04:30 | 7.809 | 15.449 | 12146.733
2021-01-15 04:45 | 7.78 | 15.42 | 12042.5238
2021-01-15 05:00 | 7.766 | 15.406 | 11992.39
2021-01-15 05:15 | 7.733 | 15.373 | 11874.6656
2021-01-15 05:30 | 7.697 | 15.337 | 11746.9561
2021-01-15 05:45 | 7.691 | 15.331 | 11725.744
2021-01-15 06:00 | 7.672 | 15.312 | 11658.709
2021-01-15 06:15 | 7.652 | 15.292 | 11588.3708
2021-01-15 06:30 | 7.632 | 15.272 | 11518.2631
2021-01-15 06:45 | 7.626 | 15.266 | 11497.2757
2021-01-15 07:00 | 7.617 | 15.257 | 11465.8335
2021-01-15 07:15 | 7.57 | 15.21 | 11302.393
2021-01-15 07:30 | 7.545 | 15.185 | 11215.9742
2021-01-15 07:45 | 7.543 | 15.183 | 11209.0762
2021-01-15 08:00 | 7.521 | 15.161 | 11133.3501
2021-01-15 08:15 | 7.502 | 15.142 | 11068.1741
2021-01-15 08:30 | 7.467 | 15.107 | 10948.6554
2021-01-15 08:45 | 7.45 | 15.09 | 10890.857
2021-01-15 09:00 | 7.44 | 15.08 | 10856.9353
2021-01-15 09:15 | 7.409 | 15.049 | 10752.1424
2021-01-15 09:30 | 7.393 | 15.033 | 10698.2711
2021-01-15 09:45 | 7.392 | 15.032 | 10694.909
2021-01-15 10:00 | 7.364 | 15.004 | 10601.0029
2021-01-15 10:15 | 7.344 | 14.984 | 10534.2017
2021-01-15 10:30 | 7.312 | 14.952 | 10427.7954
2021-01-15 10:45 | 7.304 | 14.944 | 10401.2853
2021-01-15 11:00 | 7.28 | 14.92 | 10321.9741
2021-01-15 11:15 | 7.26 | 14.9 | 10256.1326
2021-01-15 11:30 | 7.233 | 14.873 | 10167.6086
2021-01-15 11:45 | 7.212 | 14.852 | 10099.0439
2021-01-15 12:00 | 7.205 | 14.845 | 10076.2448
2021-01-15 12:15 | 7.191 | 14.831 | 10030.7304
2021-01-15 12:30 | 7.187 | 14.827 | 10017.7468
2021-01-15 12:45 | 7.169 | 14.809 | 9959.4332
2021-01-15 13:00 | 7.151 | 14.791 | 9901.3041
2021-01-15 13:15 | 7.137 | 14.777 | 9856.2199
2021-01-15 13:30 | 7.13 | 14.77 | 9833.7196
2021-01-15 13:45 | 7.106 | 14.746 | 9756.7872
2021-01-15 14:00 | 7.078 | 14.718 | 9667.4463
2021-01-15 14:15 | 7.051 | 14.691 | 9581.7176
2021-01-15 14:30 | 7.05 | 14.69 | 9578.5504
2021-01-15 14:45 | 7.035 | 14.675 | 9531.1106
2021-01-15 15:00 | 7.029 | 14.669 | 9512.1704
2021-01-15 15:15 | 7.02 | 14.66 | 9483.7984
2021-01-15 15:30 | 6.992 | 14.632 | 9395.8233
2021-01-15 15:45 | 6.995 | 14.635 | 9405.2279
2021-01-15 16:00 | 6.966 | 14.606 | 9314.5297
2021-01-15 16:15 | 6.951 | 14.591 | 9267.8036
2021-01-15 16:30 | 6.942 | 14.582 | 9239.829
2021-01-15 16:45 | 6.91 | 14.55 | 9140.7348
2021-01-15 17:00 | 6.91 | 14.55 | 9140.7348
2021-01-15 17:15 | 6.896 | 14.536 | 9097.563
2021-01-15 17:30 | 6.882 | 14.522 | 9054.502
2021-01-15 17:45 | 6.851 | 14.491 | 8959.5462
2021-01-15 18:00 | 6.851 | 14.491 | 8959.5462
2021-01-15 18:15 | 6.829 | 14.469 | 8892.4871
2021-01-15 18:30 | 6.813 | 14.453 | 8843.8883
2021-01-15 18:45 | 6.813 | 14.453 | 8843.8883
2021-01-15 19:00 | 6.8 | 14.44 | 8804.5079
2021-01-15 19:15 | 6.792 | 14.432 | 8780.3211
2021-01-15 19:30 | 6.779 | 14.419 | 8741.0945
2021-01-15 19:45 | 6.753 | 14.393 | 8662.9267
2021-01-15 20:00 | 6.755 | 14.395 | 8668.9261
2021-01-15 20:15 | 6.732 | 14.372 | 8600.0687
2021-01-15 20:30 | 6.72 | 14.36 | 8564.2611
2021-01-15 20:45 | 6.706 | 14.346 | 8522.588
2021-01-15 21:00 | 6.698 | 14.338 | 8498.8242
2021-01-15 21:15 | 6.675 | 14.315 | 8430.7034
2021-01-15 21:30 | 6.664 | 14.304 | 8398.2288
2021-01-15 21:45 | 6.643 | 14.283 | 8336.4205
2021-01-15 22:00 | 6.65 | 14.29 | 8356.9958
2021-01-15 22:15 | 6.619 | 14.259 | 8266.0851
2021-01-15 22:30 | 6.621 | 14.261 | 8271.934
2021-01-15 22:45 | 6.593 | 14.233 | 8190.2526
2021-01-15 23:00 | 6.591 | 14.231 | 8184.435
2021-01-15 23:15 | 6.591 | 14.231 | 8184.435
2021-01-15 23:30 | 6.558 | 14.198 | 8088.768
2021-01-15 23:45 | 6.55 | 14.19 | 8065.6678
2021-01-16 | 6.542 | 14.182 | 8042.6033
2021-01-16 00:15 | 6.526 | 14.166 | 7996.5817
2021-01-16 00:30 | 6.52 | 14.16 | 7979.3605
2021-01-16 00:45 | 6.513 | 14.153 | 7959.2944
2021-01-16 01:00 | 6.496 | 14.136 | 7910.6766
2021-01-16 01:15 | 6.482 | 14.122 | 7870.7596
2021-01-16 01:30 | 6.471 | 14.111 | 7839.4729
2021-01-16 01:45 | 6.442 | 14.082 | 7757.3133
2021-01-16 02:00 | 6.444 | 14.084 | 7762.9644
2021-01-16 02:15 | 6.434 | 14.074 | 7734.7311
2021-01-16 02:30 | 6.422 | 14.062 | 7700.9247
2021-01-16 02:45 | 6.409 | 14.049 | 7664.3915
2021-01-16 03:00 | 6.398 | 14.038 | 7633.5523
2021-01-16 03:15 | 6.389 | 14.029 | 7608.3704
2021-01-16 03:30 | 6.386 | 14.026 | 7599.9864
2021-01-16 03:45 | 6.375 | 14.015 | 7569.288
2021-01-16 04:00 | 6.356 | 13.996 | 7516.4221
2021-01-16 04:15 | 6.364 | 14.004 | 7538.657
2021-01-16 04:30 | 6.344 | 13.984 | 7483.1364
2021-01-16 04:45 | 6.338 | 13.978 | 7466.5236
2021-01-16 05:00 | 6.319 | 13.959 | 7414.0483
2021-01-16 05:15 | 6.324 | 13.964 | 7427.8382
2021-01-16 05:30 | 6.299 | 13.939 | 7359.0277
2021-01-16 05:45 | 6.289 | 13.929 | 7331.6006
2021-01-16 06:00 | 6.287 | 13.927 | 7326.1218
2021-01-16 06:15 | 6.271 | 13.911 | 7282.3716
2021-01-16 06:30 | 6.26 | 13.9 | 7252.3757
2021-01-16 06:45 | 6.253 | 13.893 | 7233.3223
2021-01-16 07:00 | 6.248 | 13.888 | 7219.7294
2021-01-16 07:15 | 6.217 | 13.857 | 7135.7621
2021-01-16 07:30 | 6.224 | 13.864 | 7154.6759
2021-01-16 07:45 | 6.207 | 13.847 | 7108.7894
2021-01-16 08:00 | 6.197 | 13.837 | 7081.872
2021-01-16 08:15 | 6.194 | 13.834 | 7073.8076
2021-01-16 08:30 | 6.19 | 13.83 | 7063.0627
2021-01-16 08:45 | 6.174 | 13.814 | 7020.1718
2021-01-16 09:00 | 6.154 | 13.794 | 6966.7572
2021-01-16 09:15 | 6.165 | 13.805 | 6996.1079
2021-01-16 09:30 | 6.146 | 13.786 | 6945.4532
2021-01-16 09:45 | 6.142 | 13.782 | 6934.8145
2021-01-16 10:00 | 6.127 | 13.767 | 6894.9979
2021-01-16 10:15 | 6.108 | 13.748 | 6844.7418
2021-01-16 10:30 | 6.096 | 13.736 | 6813.1037
2021-01-16 10:45 | 6.09 | 13.73 | 6797.3144
2021-01-16 11:00 | 6.073 | 13.713 | 6752.6859
2021-01-16 11:15 | 6.077 | 13.717 | 6763.1724
2021-01-16 11:30 | 6.058 | 13.698 | 6713.44
2021-01-16 11:45 | 6.042 | 13.682 | 6671.7143
2021-01-16 12:00 | 6.044 | 13.684 | 6676.9223
2021-01-16 12:15 | 6.054 | 13.694 | 6702.9954
2021-01-16 12:30 | 6.037 | 13.677 | 6658.7039
2021-01-16 12:45 | 6.034 | 13.674 | 6650.9042
2021-01-16 13:00 | 6.023 | 13.663 | 6622.348
2021-01-16 13:15 | 6.006 | 13.646 | 6578.3464
2021-01-16 13:30 | 6.002 | 13.642 | 6568.0162
2021-01-16 13:45 | 6.001 | 13.641 | 6565.435
2021-01-16 14:00 | 5.984 | 13.624 | 6521.639
2021-01-16 14:15 | 5.986 | 13.626 | 6526.7833
2021-01-16 14:30 | 5.968 | 13.608 | 6480.5643
2021-01-16 14:45 | 5.963 | 13.603 | 6467.7573
2021-01-16 15:00 | 5.94 | 13.58 | 6409.0217
2021-01-16 15:15 | 5.925 | 13.565 | 6370.8722
2021-01-16 15:30 | 5.941 | 13.581 | 6411.5694
2021-01-16 15:45 | 5.92 | 13.56 | 6358.1831
2021-01-16 16:00 | 5.906 | 13.546 | 6322.7266
2021-01-16 16:15 | 5.903 | 13.543 | 6315.1428
2021-01-16 16:30 | 5.907 | 13.547 | 6325.2557
2021-01-16 16:45 | 5.879 | 13.519 | 6254.6494
2021-01-16 17:00 | 5.89 | 13.53 | 6282.3364
2021-01-16 17:15 | 5.897 | 13.537 | 6299.9899
2021-01-16 17:30 | 5.877 | 13.517 | 6249.6225
2021-01-16 17:45 | 5.878 | 13.518 | 6252.1357
2021-01-16 18:00 | 5.863 | 13.503 | 6214.4957
2021-01-16 18:15 | 5.854 | 13.494 | 6191.9708
2021-01-16 18:30 | 5.857 | 13.497 | 6199.4742
2021-01-16 18:45 | 5.846 | 13.486 | 6171.9858
2021-01-16 19:00 | 5.829 | 13.469 | 6129.634
2021-01-16 19:15 | 5.832 | 13.472 | 6137.0964
2021-01-16 19:30 | 5.821 | 13.461 | 6109.7584
2021-01-16 19:45 | 5.815 | 13.455 | 6094.8746
2021-01-16 20:00 | 5.807 | 13.447 | 6075.0601
2021-01-16 20:15 | 5.798 | 13.438 | 6052.8107
2021-01-16 20:30 | 5.791 | 13.431 | 6035.5361
2021-01-16 20:45 | 5.775 | 13.415 | 5996.1518
2021-01-16 21:00 | 5.779 | 13.419 | 6005.9847
2021-01-16 21:15 | 5.757 | 13.397 | 5952.0113
2021-01-16 21:30 | 5.752 | 13.392 | 5939.7814
2021-01-16 21:45 | 5.742 | 13.382 | 5915.3625
2021-01-16 22:00 | 5.732 | 13.372 | 5890.9981
2021-01-16 22:15 | 5.737 | 13.377 | 5903.1735
2021-01-16 22:30 | 5.716 | 13.356 | 5852.1283
2021-01-16 22:45 | 5.71 | 13.35 | 5837.5881
2021-01-16 23:00 | 5.706 | 13.346 | 5827.9055
2021-01-16 23:15 | 5.696 | 13.336 | 5803.7371
2021-01-16 23:30 | 5.698 | 13.338 | 5808.5664
2021-01-16 23:45 | 5.686 | 13.326 | 5779.623
2021-01-17 | 5.68 | 13.32 | 5765.1807
2021-01-17 00:15 | 5.689 | 13.329 | 5786.8515
2021-01-17 00:30 | 5.68 | 13.32 | 5765.1807
2021-01-17 00:45 | 5.67 | 13.31 | 5741.1537
2021-01-17 01:00 | 5.652 | 13.292 | 5698.042
2021-01-17 01:15 | 5.649 | 13.289 | 5690.8739
2021-01-17 01:30 | 5.642 | 13.282 | 5674.1671
2021-01-17 01:45 | 5.618 | 13.258 | 5617.0889
2021-01-17 02:00 | 5.624 | 13.264 | 5631.3291
2021-01-17 02:15 | 5.627 | 13.267 | 5638.4566
2021-01-17 02:30 | 5.607 | 13.247 | 5591.0325
2021-01-17 02:45 | 5.606 | 13.246 | 5588.667
2021-01-17 03:00 | 5.591 | 13.231 | 5553.2494
2021-01-17 03:15 | 5.588 | 13.228 | 5546.1805
2021-01-17 03:30 | 5.581 | 13.221 | 5529.7054
2021-01-17 03:45 | 5.562 | 13.202 | 5485.1211
2021-01-17 04:00 | 5.566 | 13.206 | 5494.491
2021-01-17 04:15 | 5.544 | 13.184 | 5443.0637
2021-01-17 04:30 | 5.554 | 13.194 | 5466.4073
2021-01-17 04:45 | 5.543 | 13.183 | 5440.7323
2021-01-17 05:00 | 5.544 | 13.184 | 5443.0637
2021-01-17 05:15 | 5.546 | 13.186 | 5447.728
2021-01-17 05:30 | 5.532 | 13.172 | 5415.1228
2021-01-17 05:45 | 5.52 | 13.16 | 5387.2597
2021-01-17 06:00 | 5.505 | 13.145 | 5352.5404
2021-01-17 06:15 | 5.503 | 13.143 | 5347.9204
2021-01-17 06:30 | 5.499 | 13.139 | 5338.6868
2021-01-17 06:45 | 5.492 | 13.132 | 5322.5487
2021-01-17 07:00 | 5.492 | 13.132 | 5322.5487
2021-01-17 07:15 | 5.485 | 13.125 | 5306.4371
2021-01-17 07:30 | 5.47 | 13.11 | 5272.0014
2021-01-17 07:45 | 5.459 | 13.099 | 5246.8257
2021-01-17 08:00 | 5.464 | 13.104 | 5258.2611
2021-01-17 08:15 | 5.448 | 13.088 | 5221.7153
2021-01-17 08:30 | 5.451 | 13.091 | 5228.5571
2021-01-17 08:45 | 5.451 | 13.091 | 5228.5571
2021-01-17 09:00 | 5.445 | 13.085 | 5214.8783
2021-01-17 09:15 | 5.421 | 13.061 | 5160.3572
2021-01-17 09:30 | 5.406 | 13.046 | 5126.4391
2021-01-17 09:45 | 5.429 | 13.069 | 5178.4964
2021-01-17 10:00 | 5.406 | 13.046 | 5126.4391
2021-01-17 10:15 | 5.401 | 13.041 | 5115.1599
2021-01-17 10:30 | 5.386 | 13.026 | 5081.4033
2021-01-17 10:45 | 5.377 | 13.017 | 5061.2075
2021-01-17 11:00 | 5.379 | 13.019 | 5065.6917
2021-01-17 11:15 | 5.378 | 13.018 | 5063.4493
2021-01-17 11:30 | 5.367 | 13.007 | 5038.8187
2021-01-17 11:45 | 5.355 | 12.995 | 5012.0231
2021-01-17 12:00 | 5.363 | 13.003 | 5029.8782
2021-01-17 12:15 | 5.354 | 12.994 | 5009.7937
2021-01-17 12:30 | 5.353 | 12.993 | 5007.5647
2021-01-17 12:45 | 5.34 | 12.98 | 4978.6375
2021-01-17 13:00 | 5.339 | 12.979 | 4976.4161
2021-01-17 13:15 | 5.328 | 12.968 | 4952.016
2021-01-17 13:30 | 5.314 | 12.954 | 4921.0553
2021-01-17 13:45 | 5.316 | 12.956 | 4925.4718
2021-01-17 14:00 | 5.312 | 12.952 | 4916.641
2021-01-17 14:15 | 5.315 | 12.955 | 4923.2633
2021-01-17 14:30 | 5.304 | 12.944 | 4899.0049
2021-01-17 14:45 | 5.294 | 12.934 | 4877.0082
2021-01-17 15:00 | 5.31 | 12.95 | 4912.2287
2021-01-17 15:15 | 5.29 | 12.93 | 4868.2245
2021-01-17 15:30 | 5.281 | 12.921 | 4848.4925
2021-01-17 15:45 | 5.272 | 12.912 | 4828.804
2021-01-17 16:00 | 5.273 | 12.913 | 4830.9895
2021-01-17 16:15 | 5.266 | 12.906 | 4815.7024
2021-01-17 16:30 | 5.254 | 12.894 | 4789.5571
2021-01-17 16:45 | 5.252 | 12.892 | 4785.207
2021-01-17 17:00 | 5.261 | 12.901 | 4804.7992
2021-01-17 17:15 | 5.267 | 12.907 | 4817.8847
2021-01-17 17:30 | 5.258 | 12.898 | 4798.2636
2021-01-17 17:45 | 5.248 | 12.888 | 4776.5133
2021-01-17 18:00 | 5.257 | 12.897 | 4796.0862
2021-01-17 18:15 | 5.254 | 12.894 | 4789.5571
2021-01-17 18:30 | 5.254 | 12.894 | 4789.5571
2021-01-17 18:45 | 5.237 | 12.877 | 4752.6498
2021-01-17 19:00 | 5.239 | 12.879 | 4756.9838
2021-01-17 19:15 | 5.22 | 12.86 | 4715.8972
2021-01-17 19:30 | 5.226 | 12.866 | 4728.851
2021-01-17 19:45 | 5.22 | 12.86 | 4715.8972
2021-01-17 20:00 | 5.212 | 12.852 | 4698.6553
2021-01-17 20:15 | 5.199 | 12.839 | 4670.7101
2021-01-17 20:30 | 5.21 | 12.85 | 4694.3501
2021-01-17 20:45 | 5.2 | 12.84 | 4672.8566
2021-01-17 21:00 | 5.202 | 12.842 | 4677.151
2021-01-17 21:15 | 5.192 | 12.832 | 4655.7002
2021-01-17 21:30 | 5.187 | 12.827 | 4644.9948
2021-01-17 21:45 | 5.189 | 12.829 | 4649.2753
2021-01-17 22:00 | 5.165 | 12.805 | 4598.0496
2021-01-17 22:15 | 5.171 | 12.811 | 4610.8272
2021-01-17 22:30 | 5.168 | 12.808 | 4604.436
2021-01-17 22:45 | 5.166 | 12.806 | 4600.1779
2021-01-17 23:00 | 5.162 | 12.802 | 4591.668
2021-01-17 23:15 | 5.151 | 12.791 | 4568.3099
2021-01-17 23:30 | 5.145 | 12.785 | 4555.5963
2021-01-17 23:45 | 5.13 | 12.77 | 4523.8962
2021-01-18 | 5.134 | 12.774 | 4532.3379
2021-01-18 00:15 | 5.136 | 12.776 | 4536.5619
2021-01-18 00:30 | 5.122 | 12.762 | 4507.0386
2021-01-18 00:45 | 5.127 | 12.767 | 4517.5706
2021-01-18 01:00 | 5.122 | 12.762 | 4507.0386
2021-01-18 01:15 | 5.106 | 12.746 | 4473.4255
2021-01-18 01:30 | 5.108 | 12.748 | 4477.6197
2021-01-18 01:45 | 5.102 | 12.742 | 4465.0435
2021-01-18 02:00 | 5.089 | 12.729 | 4437.8609
2021-01-18 02:15 | 5.093 | 12.733 | 4446.2152
2021-01-18 02:30 | 5.083 | 12.723 | 4425.3454
2021-01-18 02:45 | 5.076 | 12.716 | 4410.7682
2021-01-18 03:00 | 5.064 | 12.704 | 4385.8393
2021-01-18 03:15 | 5.057 | 12.697 | 4371.3327
2021-01-18 03:30 | 5.062 | 12.702 | 4381.6919
2021-01-18 03:45 | 5.049 | 12.689 | 4354.7857
2021-01-18 04:00 | 5.04 | 12.68 | 4336.211
2021-01-18 04:15 | 5.034 | 12.674 | 4323.8517
2021-01-18 04:30 | 5.042 | 12.682 | 4340.335
2021-01-18 04:45 | 5.039 | 12.679 | 4334.1498
2021-01-18 05:00 | 5.036 | 12.676 | 4327.9693
2021-01-18 05:15 | 5.014 | 12.654 | 4282.7921
2021-01-18 05:30 | 5.033 | 12.673 | 4321.7937
2021-01-18 05:45 | 5.016 | 12.656 | 4286.8885
2021-01-18 06:00 | 5.016 | 12.656 | 4286.8885
2021-01-18 06:15 | 5.001 | 12.641 | 4256.2171
2021-01-18 06:30 | 5.01 | 12.65 | 4274.6056
2021-01-18 06:45 | 4.991 | 12.631 | 4235.8358
2021-01-18 07:00 | 4.986 | 12.626 | 4225.665
2021-01-18 07:15 | 4.983 | 12.623 | 4219.5689
2021-01-18 07:30 | 4.963 | 12.603 | 4179.0499
2021-01-18 07:45 | 4.961 | 12.601 | 4175.0097
2021-01-18 08:00 | 4.957 | 12.597 | 4166.9355
2021-01-18 08:15 | 4.952 | 12.592 | 4156.8548
2021-01-18 08:30 | 4.964 | 12.604 | 4181.0709
2021-01-18 08:45 | 4.951 | 12.591 | 4154.8402
2021-01-18 09:00 | 4.953 | 12.593 | 4158.8699
2021-01-18 09:15 | 4.928 | 12.568 | 4108.6511
2021-01-18 09:30 | 4.946 | 12.586 | 4144.7753
2021-01-18 09:45 | 4.946 | 12.586 | 4144.7753
2021-01-18 10:00 | 4.937 | 12.577 | 4126.6918
2021-01-18 10:15 | 4.929 | 12.569 | 4110.6535
2021-01-18 10:30 | 4.92 | 12.56 | 4092.6509
2021-01-18 10:45 | 4.913 | 12.553 | 4078.6784
2021-01-18 11:00 | 4.899 | 12.539 | 4050.8111
2021-01-18 11:15 | 4.908 | 12.548 | 4068.7139
2021-01-18 11:30 | 4.911 | 12.551 | 4074.691
2021-01-18 11:45 | 4.906 | 12.546 | 4064.7318
2021-01-18 12:00 | 4.885 | 12.525 | 4023.0473
2021-01-18 12:15 | 4.885 | 12.525 | 4023.0473
2021-01-18 12:30 | 4.893 | 12.533 | 4038.8997
2021-01-18 12:45 | 4.879 | 12.519 | 4011.1802
2021-01-18 13:00 | 4.864 | 12.504 | 3981.5955
2021-01-18 13:15 | 4.862 | 12.502 | 3977.6598
2021-01-18 13:30 | 4.855 | 12.495 | 3963.9016
2021-01-18 13:45 | 4.852 | 12.492 | 3958.0131
2021-01-18 14:00 | 4.854 | 12.494 | 3961.9382
2021-01-18 14:15 | 4.84 | 12.48 | 3934.5066
2021-01-18 14:30 | 4.836 | 12.476 | 3926.688
2021-01-18 14:45 | 4.837 | 12.477 | 3928.6418
2021-01-18 15:00 | 4.83 | 12.47 | 3914.9758
2021-01-18 15:15 | 4.833 | 12.473 | 3920.8295
2021-01-18 15:30 | 4.832 | 12.472 | 3918.8778
2021-01-18 15:45 | 4.819 | 12.459 | 3893.5527
2021-01-18 16:00 | 4.823 | 12.463 | 3901.3356
2021-01-18 16:15 | 4.824 | 12.464 | 3903.2826
2021-01-18 16:30 | 4.815 | 12.455 | 3885.7783
2021-01-18 16:45 | 4.821 | 12.461 | 3897.4431
2021-01-18 17:00 | 4.821 | 12.461 | 3897.4431
2021-01-18 17:15 | 4.803 | 12.443 | 3862.5055
2021-01-18 17:30 | 4.81 | 12.45 | 3876.0721
2021-01-18 17:45 | 4.821 | 12.461 | 3897.4431
2021-01-18 18:00 | 4.816 | 12.456 | 3887.7211
2021-01-18 18:15 | 4.82 | 12.46 | 3895.4976
2021-01-18 18:30 | 4.821 | 12.461 | 3897.4431
2021-01-18 18:45 | 4.813 | 12.453 | 3881.8942
2021-01-18 19:00 | 4.811 | 12.451 | 3878.0123
2021-01-18 19:15 | 4.805 | 12.445 | 3866.379
2021-01-18 19:30 | 4.801 | 12.441 | 3858.634
2021-01-18 19:45 | 4.799 | 12.439 | 3854.7647
2021-01-18 20:00 | 4.803 | 12.443 | 3862.5055
2021-01-18 20:15 | 4.798 | 12.438 | 3852.8308
2021-01-18 20:30 | 4.798 | 12.438 | 3852.8308
2021-01-18 20:45 | 4.787 | 12.427 | 3831.5929
2021-01-18 21:00 | 4.781 | 12.421 | 3820.0353
2021-01-18 21:15 | 4.789 | 12.429 | 3835.4496
2021-01-18 21:30 | 4.767 | 12.407 | 3793.1412
2021-01-18 21:45 | 4.776 | 12.416 | 3810.4185
2021-01-18 22:00 | 4.773 | 12.413 | 3804.6547
2021-01-18 22:15 | 4.765 | 12.405 | 3789.3076
2021-01-18 22:30 | 4.759 | 12.399 | 3777.8194
2021-01-18 22:45 | 4.759 | 12.399 | 3777.8194
2021-01-18 23:00 | 4.753 | 12.393 | 3766.3501
2021-01-18 23:15 | 4.747 | 12.387 | 3754.8996
2021-01-18 23:30 | 4.746 | 12.386 | 3752.9931
2021-01-18 23:45 | 4.744 | 12.384 | 3749.1815
2021-01-19 | 4.741 | 12.381 | 3743.4681
2021-01-19 00:15 | 4.731 | 12.371 | 3724.4574
2021-01-19 00:30 | 4.728 | 12.368 | 3718.7645
2021-01-19 00:45 | 4.732 | 12.372 | 3726.3561
2021-01-19 01:00 | 4.725 | 12.365 | 3713.0762
2021-01-19 01:15 | 4.715 | 12.355 | 3694.1494
2021-01-19 01:30 | 4.714 | 12.354 | 3692.2596
2021-01-19 01:45 | 4.713 | 12.353 | 3690.3704
2021-01-19 02:00 | 4.708 | 12.348 | 3680.9319
2021-01-19 02:15 | 4.706 | 12.346 | 3677.1601
2021-01-19 02:30 | 4.704 | 12.344 | 3673.3905
2021-01-19 02:45 | 4.689 | 12.329 | 3645.1849
2021-01-19 03:00 | 4.697 | 12.337 | 3660.2132
2021-01-19 03:15 | 4.689 | 12.329 | 3645.1849
2021-01-19 03:30 | 4.688 | 12.328 | 3643.3087
2021-01-19 03:45 | 4.684 | 12.324 | 3635.8092
2021-01-19 04:00 | 4.681 | 12.321 | 3630.1901
2021-01-19 04:15 | 4.678 | 12.318 | 3624.5757
2021-01-19 04:30 | 4.669 | 12.309 | 3607.7606
2021-01-19 04:45 | 4.661 | 12.301 | 3592.8495
2021-01-19 05:00 | 4.66 | 12.3 | 3590.988
2021-01-19 05:15 | 4.664 | 12.304 | 3598.4373
2021-01-19 05:30 | 4.643 | 12.283 | 3559.4217
2021-01-19 05:45 | 4.647 | 12.287 | 3566.8355
2021-01-19 06:00 | 4.638 | 12.278 | 3550.1662
2021-01-19 06:15 | 4.637 | 12.277 | 3548.3167
2021-01-19 06:30 | 4.633 | 12.273 | 3540.9238
2021-01-19 06:45 | 4.631 | 12.271 | 3537.2305
2021-01-19 07:00 | 4.619 | 12.259 | 3515.1145
2021-01-19 07:15 | 4.61 | 12.25 | 3498.5768
2021-01-19 07:30 | 4.62 | 12.26 | 3516.9546
2021-01-19 07:45 | 4.617 | 12.257 | 3511.4358
2021-01-19 08:00 | 4.612 | 12.252 | 3502.2482
2021-01-19 08:15 | 4.603 | 12.243 | 3485.7433
2021-01-19 08:30 | 4.594 | 12.234 | 3469.2807
2021-01-19 08:45 | 4.595 | 12.235 | 3471.1078
2021-01-19 09:00 | 4.595 | 12.235 | 3471.1078
2021-01-19 09:15 | 4.58 | 12.22 | 3443.7561
2021-01-19 09:30 | 4.595 | 12.235 | 3471.1078
2021-01-19 09:45 | 4.585 | 12.225 | 3452.8603
2021-01-19 10:00 | 4.587 | 12.227 | 3456.5056
2021-01-19 10:15 | 4.589 | 12.229 | 3460.153
2021-01-19 10:30 | 4.587 | 12.227 | 3456.5056
2021-01-19 10:45 | 4.579 | 12.219 | 3441.9368
2021-01-19 11:00 | 4.561 | 12.201 | 3409.2788
2021-01-19 11:15 | 4.564 | 12.204 | 3414.7101
2021-01-19 11:30 | 4.561 | 12.201 | 3409.2788
2021-01-19 11:45 | 4.563 | 12.203 | 3412.8991
2021-01-19 12:00 | 4.553 | 12.193 | 3394.8182
2021-01-19 12:15 | 4.553 | 12.193 | 3394.8182
2021-01-19 12:30 | 4.546 | 12.186 | 3382.1925
2021-01-19 12:45 | 4.539 | 12.179 | 3369.5923
2021-01-19 13:00 | 4.542 | 12.182 | 3374.9893
2021-01-19 13:15 | 4.522 | 12.162 | 3339.0979
2021-01-19 13:30 | 4.514 | 12.154 | 3324.7995
2021-01-19 13:45 | 4.505 | 12.145 | 3308.7536
2021-01-19 14:00 | 4.512 | 12.152 | 3321.2301
2021-01-19 14:15 | 4.517 | 12.157 | 3330.1575
2021-01-19 14:30 | 4.519 | 12.159 | 3333.7321
2021-01-19 14:45 | 4.525 | 12.165 | 3344.4684
2021-01-19 15:00 | 4.529 | 12.169 | 3351.6362
2021-01-19 15:15 | 4.513 | 12.153 | 3323.0146
2021-01-19 15:30 | 4.504 | 12.144 | 3306.9733
2021-01-19 15:45 | 4.507 | 12.147 | 3312.3157
2021-01-19 16:00 | 4.505 | 12.145 | 3308.7536
2021-01-19 16:15 | 4.51 | 12.15 | 3317.6628
2021-01-19 16:30 | 4.511 | 12.151 | 3319.4462
2021-01-19 16:45 | 4.493 | 12.133 | 3287.4244
2021-01-19 17:00 | 4.497 | 12.137 | 3294.5258
2021-01-19 17:15 | 4.495 | 12.135 | 3290.9741
2021-01-19 17:30 | 4.497 | 12.137 | 3294.5258
2021-01-19 17:45 | 4.502 | 12.142 | 3303.4143
2021-01-19 18:00 | 4.487 | 12.127 | 3276.7878
2021-01-19 18:15 | 4.49 | 12.13 | 3282.1038
2021-01-19 18:30 | 4.489 | 12.129 | 3280.3313
2021-01-19 18:45 | 4.498 | 12.138 | 3296.3025
2021-01-19 19:00 | 4.496 | 12.136 | 3292.7497
2021-01-19 19:15 | 4.499 | 12.139 | 3298.0796
2021-01-19 19:30 | 4.495 | 12.135 | 3290.9741
2021-01-19 19:45 | 4.495 | 12.135 | 3290.9741
2021-01-19 20:00 | 4.483 | 12.123 | 3269.7071
2021-01-19 20:15 | 4.481 | 12.121 | 3266.1699
2021-01-19 20:30 | 4.47 | 12.11 | 3246.7522
2021-01-19 20:45 | 4.477 | 12.117 | 3259.1017
2021-01-19 21:00 | 4.464 | 12.104 | 3236.1872
2021-01-19 21:15 | 4.468 | 12.108 | 3243.2285
2021-01-19 21:30 | 4.454 | 12.094 | 3218.6202
2021-01-19 21:45 | 4.449 | 12.089 | 3209.8562
2021-01-19 22:00 | 4.449 | 12.089 | 3209.8562
2021-01-19 22:15 | 4.45 | 12.09 | 3211.608
2021-01-19 22:30 | 4.453 | 12.093 | 3216.8664
2021-01-19 22:45 | 4.445 | 12.085 | 3202.8543
2021-01-19 23:00 | 4.448 | 12.088 | 3208.1049
2021-01-19 23:15 | 4.443 | 12.083 | 3199.3564
2021-01-19 23:30 | 4.444 | 12.084 | 3201.1051
2021-01-19 23:45 | 4.429 | 12.069 | 3174.9294
2021-01-20 | 4.426 | 12.066 | 3169.7082
2021-01-20 00:15 | 4.423 | 12.063 | 3164.4917
2021-01-20 00:30 | 4.417 | 12.057 | 3154.0727
2021-01-20 00:45 | 4.417 | 12.057 | 3154.0727
2021-01-20 01:00 | 4.406 | 12.046 | 3135.0194
2021-01-20 01:15 | 4.402 | 12.042 | 3128.1064
2021-01-20 01:30 | 4.394 | 12.034 | 3114.3053
2021-01-20 01:45 | 4.398 | 12.038 | 3121.2017
2021-01-20 02:00 | 4.388 | 12.028 | 3103.9762
2021-01-20 02:15 | 4.382 | 12.022 | 3093.6656
2021-01-20 02:30 | 4.385 | 12.025 | 3098.8186
2021-01-20 02:45 | 4.38 | 12.02 | 3090.2329
2021-01-20 03:00 | 4.376 | 12.016 | 3083.3736
2021-01-20 03:15 | 4.38 | 12.02 | 3090.2329
2021-01-20 03:30 | 4.37 | 12.01 | 3073.1002
2021-01-20 03:45 | 4.367 | 12.007 | 3067.9705
2021-01-20 04:00 | 4.363 | 12.003 | 3061.138
2021-01-20 04:15 | 4.355 | 11.995 | 3047.4979
2021-01-20 04:30 | 4.354 | 11.994 | 3045.7953
2021-01-20 04:45 | 4.348 | 11.988 | 3035.5899
2021-01-20 05:00 | 4.343 | 11.983 | 3027.0996
2021-01-20 05:15 | 4.338 | 11.978 | 3018.6223
2021-01-20 05:30 | 4.338 | 11.978 | 3018.6223
2021-01-20 05:45 | 4.33 | 11.97 | 3005.0852
2021-01-20 06:00 | 4.334 | 11.974 | 3011.8496
2021-01-20 06:15 | 4.324 | 11.964 | 2994.9541
2021-01-20 06:30 | 4.324 | 11.964 | 2994.9541
2021-01-20 06:45 | 4.322 | 11.962 | 2991.5811
2021-01-20 07:00 | 4.312 | 11.952 | 2974.7473
2021-01-20 07:15 | 4.319 | 11.959 | 2986.5256
2021-01-20 07:30 | 4.303 | 11.943 | 2959.6409
2021-01-20 07:45 | 4.305 | 11.945 | 2962.9943
2021-01-20 08:00 | 4.305 | 11.945 | 2962.9943
2021-01-20 08:15 | 4.312 | 11.952 | 2974.7473
2021-01-20 08:30 | 4.291 | 11.931 | 2939.5638
2021-01-20 08:45 | 4.293 | 11.933 | 2942.9049
2021-01-20 09:00 | 4.29 | 11.93 | 2937.8941
2021-01-20 09:15 | 4.279 | 11.919 | 2919.5607
2021-01-20 09:30 | 4.292 | 11.932 | 2941.2341
2021-01-20 09:45 | 4.281 | 11.921 | 2922.8894
2021-01-20 10:00 | 4.287 | 11.927 | 2932.8879
2021-01-20 10:15 | 4.276 | 11.916 | 2914.5715
2021-01-20 10:30 | 4.281 | 11.921 | 2922.8894
2021-01-20 10:45 | 4.272 | 11.912 | 2907.9264
2021-01-20 11:00 | 4.274 | 11.914 | 2911.2479
2021-01-20 11:15 | 4.256 | 11.896 | 2881.4282
2021-01-20 11:30 | 4.258 | 11.898 | 2884.7333
2021-01-20 11:45 | 4.244 | 11.884 | 2861.6407
2021-01-20 12:00 | 4.238 | 11.878 | 2851.7747
2021-01-20 12:15 | 4.237 | 11.877 | 2850.1322
2021-01-20 12:30 | 4.236 | 11.876 | 2848.4901
2021-01-20 12:45 | 4.235 | 11.875 | 2846.8486
2021-01-20 13:00 | 4.232 | 11.872 | 2841.9271
2021-01-20 13:15 | 4.227 | 11.867 | 2833.7349
2021-01-20 13:30 | 4.229 | 11.869 | 2837.0103
2021-01-20 13:45 | 4.215 | 11.855 | 2814.1258
2021-01-20 14:00 | 4.21 | 11.85 | 2805.9772
2021-01-20 14:15 | 4.217 | 11.857 | 2817.3889
2021-01-20 14:30 | 4.215 | 11.855 | 2814.1258
2021-01-20 14:45 | 4.2 | 11.84 | 2789.7182
2021-01-20 15:00 | 4.207 | 11.847 | 2801.0941
2021-01-20 15:15 | 4.2 | 11.84 | 2789.7182
2021-01-20 15:30 | 4.198 | 11.838 | 2786.4725
2021-01-20 15:45 | 4.21 | 11.85 | 2805.9772
2021-01-20 16:00 | 4.212 | 11.852 | 2809.2351
2021-01-20 16:15 | 4.206 | 11.846 | 2799.4674
2021-01-20 16:30 | 4.211 | 11.851 | 2807.6059
2021-01-20 16:45 | 4.21 | 11.85 | 2805.9772
2021-01-20 17:00 | 4.204 | 11.844 | 2796.2156
2021-01-20 17:15 | 4.204 | 11.844 | 2796.2156
2021-01-20 17:30 | 4.205 | 11.845 | 2797.8413
2021-01-20 17:45 | 4.209 | 11.849 | 2804.349
2021-01-20 18:00 | 4.201 | 11.841 | 2791.3418
2021-01-20 18:15 | 4.202 | 11.842 | 2792.9659
2021-01-20 18:30 | 4.209 | 11.849 | 2804.349
2021-01-20 18:45 | 4.201 | 11.841 | 2791.3418
2021-01-20 19:00 | 4.194 | 11.834 | 2779.9874
2021-01-20 19:15 | 4.196 | 11.836 | 2783.2289
2021-01-20 19:30 | 4.185 | 11.825 | 2765.4257
2021-01-20 19:45 | 4.181 | 11.821 | 2758.9671
2021-01-20 20:00 | 4.183 | 11.823 | 2762.1954
2021-01-20 20:15 | 4.186 | 11.826 | 2767.0416
2021-01-20 20:30 | 4.177 | 11.817 | 2752.5167
2021-01-20 20:45 | 4.169 | 11.809 | 2739.6405
2021-01-20 21:00 | 4.178 | 11.818 | 2754.1286
2021-01-20 21:15 | 4.164 | 11.804 | 2731.6095
2021-01-20 21:30 | 4.167 | 11.807 | 2736.4265
2021-01-20 21:45 | 4.155 | 11.795 | 2717.1858
2021-01-20 22:00 | 4.153 | 11.793 | 2713.9861
2021-01-20 22:15 | 4.147 | 11.787 | 2704.3994
2021-01-20 22:30 | 4.152 | 11.792 | 2712.387
2021-01-20 22:45 | 4.153 | 11.793 | 2713.9861
2021-01-20 23:00 | 4.147 | 11.787 | 2704.3994
2021-01-20 23:15 | 4.14 | 11.78 | 2693.2382
2021-01-20 23:30 | 4.143 | 11.783 | 2698.0185
2021-01-20 23:45 | 4.137 | 11.777 | 2688.4624
2021-01-21 | 4.138 | 11.778 | 2690.0538
2021-01-21 00:15 | 4.135 | 11.775 | 2685.2811
2021-01-21 00:30 | 4.124 | 11.764 | 2667.8206
2021-01-21 00:45 | 4.121 | 11.761 | 2663.0693
2021-01-21 01:00 | 4.123 | 11.763 | 2666.2363
2021-01-21 01:15 | 4.111 | 11.751 | 2647.2649
2021-01-21 01:30 | 4.114 | 11.754 | 2652.0009
2021-01-21 01:45 | 4.113 | 11.753 | 2650.4217
2021-01-21 02:00 | 4.105 | 11.745 | 2637.8068
2021-01-21 02:15 | 4.103 | 11.743 | 2634.6581
2021-01-21 02:30 | 4.102 | 11.742 | 2633.0845
2021-01-21 02:45 | 4.098 | 11.738 | 2626.7954
2021-01-21 03:00 | 4.094 | 11.734 | 2620.5144
2021-01-21 03:15 | 4.091 | 11.731 | 2615.809
2021-01-21 03:30 | 4.094 | 11.734 | 2620.5144
2021-01-21 03:45 | 4.093 | 11.733 | 2618.9454
2021-01-21 04:00 | 4.087 | 11.727 | 2609.5422
2021-01-21 04:15 | 4.087 | 11.727 | 2609.5422
2021-01-21 04:30 | 4.077 | 11.717 | 2593.9109
2021-01-21 04:45 | 4.076 | 11.716 | 2592.3506
2021-01-21 05:00 | 4.081 | 11.721 | 2600.1573
2021-01-21 05:15 | 4.072 | 11.712 | 2586.1143
2021-01-21 05:30 | 4.069 | 11.709 | 2581.4425
2021-01-21 05:45 | 4.073 | 11.713 | 2587.6726
2021-01-21 06:00 | 4.067 | 11.707 | 2578.3305
2021-01-21 06:15 | 4.061 | 11.701 | 2569.0067
2021-01-21 06:30 | 4.063 | 11.703 | 2572.1126
2021-01-21 06:45 | 4.056 | 11.696 | 2561.2508
2021-01-21 07:00 | 4.058 | 11.698 | 2564.3516
2021-01-21 07:15 | 4.058 | 11.698 | 2564.3516
2021-01-21 07:30 | 4.051 | 11.691 | 2553.5076
2021-01-21 07:45 | 4.049 | 11.689 | 2550.4138
2021-01-21 08:00 | 4.043 | 11.683 | 2541.1449
2021-01-21 08:15 | 4.05 | 11.69 | 2551.9605
2021-01-21 08:30 | 4.041 | 11.681 | 2538.0593
2021-01-21 08:45 | 4.045 | 11.685 | 2544.2325
2021-01-21 09:00 | 4.037 | 11.677 | 2531.8942
2021-01-21 09:15 | 4.033 | 11.673 | 2525.7372
2021-01-21 09:30 | 4.021 | 11.661 | 2507.315
2021-01-21 09:45 | 4.019 | 11.659 | 2504.2517
2021-01-21 10:00 | 4.019 | 11.659 | 2504.2517
2021-01-21 10:15 | 4.022 | 11.662 | 2508.8474
2021-01-21 10:30 | 4.013 | 11.653 | 2495.0741
2021-01-21 10:45 | 4.015 | 11.655 | 2498.1313
2021-01-21 11:00 | 4.007 | 11.647 | 2485.9147
2021-01-21 11:15 | 4.007 | 11.647 | 2485.9147
2021-01-21 11:30 | 3.998 | 11.638 | 2472.2098
2021-01-21 11:45 | 3.995 | 11.635 | 2467.6507
2021-01-21 12:00 | 3.987 | 11.627 | 2455.5152
2021-01-21 12:15 | 3.988 | 11.628 | 2457.0303
2021-01-21 12:30 | 3.976 | 11.616 | 2438.8818
2021-01-21 12:45 | 3.982 | 11.622 | 2447.9469
2021-01-21 13:00 | 3.978 | 11.618 | 2441.9015
2021-01-21 13:15 | 3.977 | 11.617 | 2440.3914
2021-01-21 13:30 | 3.965 | 11.605 | 2422.3096
2021-01-21 13:45 | 3.962 | 11.602 | 2417.8005
2021-01-21 14:00 | 3.968 | 11.608 | 2426.8232
2021-01-21 14:15 | 3.969 | 11.609 | 2428.3288
2021-01-21 14:30 | 3.964 | 11.604 | 2420.8061
2021-01-21 14:45 | 3.97 | 11.61 | 2429.8348
2021-01-21 15:00 | 3.96 | 11.6 | 2414.797
2021-01-21 15:15 | 3.963 | 11.603 | 2419.303
2021-01-21 15:30 | 3.961 | 11.601 | 2416.2985
2021-01-21 15:45 | 3.954 | 11.594 | 2405.7986
2021-01-21 16:00 | 3.956 | 11.596 | 2408.7961
2021-01-21 16:15 | 3.954 | 11.594 | 2405.7986
2021-01-21 16:30 | 3.971 | 11.611 | 2431.3414
2021-01-21 16:45 | 3.956 | 11.596 | 2408.7961
2021-01-21 17:00 | 3.948 | 11.588 | 2396.8184
2021-01-21 17:15 | 3.955 | 11.595 | 2407.2971
2021-01-21 17:30 | 3.954 | 11.594 | 2405.7986
2021-01-21 17:45 | 3.951 | 11.591 | 2401.3062
2021-01-21 18:00 | 3.944 | 11.584 | 2390.8417
2021-01-21 18:15 | 3.946 | 11.586 | 2393.829
2021-01-21 18:30 | 3.941 | 11.581 | 2386.3645
2021-01-21 18:45 | 3.95 | 11.59 | 2399.8098
2021-01-21 19:00 | 3.948 | 11.588 | 2396.8184
2021-01-21 19:15 | 3.939 | 11.579 | 2383.3822
2021-01-21 19:30 | 3.941 | 11.581 | 2386.3645
2021-01-21 19:45 | 3.933 | 11.573 | 2374.4475
2021-01-21 20:00 | 3.936 | 11.576 | 2378.9126
2021-01-21 20:15 | 3.936 | 11.576 | 2378.9126
2021-01-21 20:30 | 3.936 | 11.576 | 2378.9126
2021-01-21 20:45 | 3.938 | 11.578 | 2381.8918
2021-01-21 21:00 | 3.926 | 11.566 | 2364.0466
2021-01-21 21:15 | 3.93 | 11.57 | 2369.9869
2021-01-21 21:30 | 3.916 | 11.556 | 2349.231
2021-01-21 21:45 | 3.922 | 11.562 | 2358.1143
2021-01-21 22:00 | 3.916 | 11.556 | 2349.231
2021-01-21 22:15 | 3.926 | 11.566 | 2364.0466
2021-01-21 22:30 | 3.926 | 11.566 | 2364.0466
2021-01-21 22:45 | 3.916 | 11.556 | 2349.231
2021-01-21 23:00 | 3.916 | 11.556 | 2349.231
2021-01-21 23:15 | 3.911 | 11.551 | 2341.8422
2021-01-21 23:30 | 3.93 | 11.57 | 2369.9869
2021-01-21 23:45 | 3.932 | 11.572 | 2372.9601
2021-01-22 | 3.923 | 11.563 | 2359.5966
2021-01-22 00:15 | 3.928 | 11.568 | 2367.0157
2021-01-22 00:30 | 3.931 | 11.571 | 2371.4732
2021-01-22 00:45 | 3.926 | 11.566 | 2364.0466
2021-01-22 01:00 | 3.938 | 11.578 | 2381.8918
2021-01-22 01:15 | 3.936 | 11.576 | 2378.9126
2021-01-22 01:30 | 3.927 | 11.567 | 2365.5309
2021-01-22 01:45 | 3.936 | 11.576 | 2378.9126
2021-01-22 02:00 | 3.923 | 11.563 | 2359.5966
2021-01-22 02:15 | 3.929 | 11.569 | 2368.5011
2021-01-22 02:30 | 3.931 | 11.571 | 2371.4732
2021-01-22 02:45 | 3.918 | 11.558 | 2352.1901
2021-01-22 03:00 | 3.923 | 11.563 | 2359.5966
2021-01-22 03:15 | 3.914 | 11.554 | 2346.274
2021-01-22 03:30 | 3.923 | 11.563 | 2359.5966
2021-01-22 03:45 | 3.911 | 11.551 | 2341.8422
2021-01-22 04:00 | 3.908 | 11.548 | 2337.4149
2021-01-22 04:15 | 3.901 | 11.541 | 2327.1023
2021-01-22 04:30 | 3.908 | 11.548 | 2337.4149
2021-01-22 04:45 | 3.9 | 11.54 | 2325.6311
2021-01-22 05:00 | 3.894 | 11.534 | 2316.8144
2021-01-22 05:15 | 3.895 | 11.535 | 2318.2826
2021-01-22 05:30 | 3.895 | 11.535 | 2318.2826
2021-01-22 05:45 | 3.891 | 11.531 | 2312.4129
2021-01-22 06:00 | 3.895 | 11.535 | 2318.2826
2021-01-22 06:15 | 3.89 | 11.53 | 2310.9467
2021-01-22 06:30 | 3.893 | 11.533 | 2315.3467
2021-01-22 06:45 | 3.9 | 11.54 | 2325.6311
2021-01-22 07:00 | 3.899 | 11.539 | 2324.1604
2021-01-22 07:15 | 3.897 | 11.537 | 2321.2205
2021-01-22 07:30 | 3.886 | 11.526 | 2305.087
2021-01-22 07:45 | 3.887 | 11.527 | 2306.5512
2021-01-22 08:00 | 3.885 | 11.525 | 2303.6234
2021-01-22 08:15 | 3.878 | 11.518 | 2293.3919
2021-01-22 08:30 | 3.869 | 11.509 | 2280.2733
2021-01-22 08:45 | 3.87 | 11.51 | 2281.7289
2021-01-22 09:00 | 3.867 | 11.507 | 2277.3636
2021-01-22 09:15 | 3.864 | 11.504 | 2273.0029
2021-01-22 09:30 | 3.865 | 11.505 | 2274.456
2021-01-22 09:45 | 3.867 | 11.507 | 2277.3636
2021-01-22 10:00 | 3.861 | 11.501 | 2268.6466
2021-01-22 10:15 | 3.854 | 11.494 | 2258.4997
2021-01-22 10:30 | 3.863 | 11.503 | 2271.5503
2021-01-22 10:45 | 3.852 | 11.492 | 2255.6051
2021-01-22 11:00 | 3.85 | 11.49 | 2252.7125
2021-01-22 11:15 | 3.843 | 11.483 | 2242.6042
2021-01-22 11:30 | 3.838 | 11.478 | 2235.3991
2021-01-22 11:45 | 3.844 | 11.484 | 2244.0468
2021-01-22 12:00 | 3.842 | 11.482 | 2241.1622
2021-01-22 12:15 | 3.834 | 11.474 | 2229.6441
2021-01-22 12:30 | 3.835 | 11.475 | 2231.0821
2021-01-22 12:45 | 3.834 | 11.474 | 2229.6441
2021-01-22 13:00 | 3.831 | 11.471 | 2225.3331
2021-01-22 13:15 | 3.829 | 11.469 | 2222.4616
2021-01-22 13:30 | 3.83 | 11.47 | 2223.8971
2021-01-22 13:45 | 3.82 | 11.46 | 2209.5647
2021-01-22 14:00 | 3.822 | 11.462 | 2212.4272
2021-01-22 14:15 | 3.811 | 11.451 | 2196.7085
2021-01-22 14:30 | 3.81 | 11.45 | 2195.2826
2021-01-22 14:45 | 3.803 | 11.443 | 2185.3149
2021-01-22 15:00 | 3.821 | 11.461 | 2210.9957
2021-01-22 15:15 | 3.838 | 11.478 | 2235.3991
2021-01-22 15:30 | 3.836 | 11.476 | 2232.5206
2021-01-22 15:45 | 3.827 | 11.467 | 2219.5921
2021-01-22 16:00 | 3.836 | 11.476 | 2232.5206
2021-01-22 16:15 | 3.84 | 11.48 | 2238.2797
2021-01-22 16:30 | 3.837 | 11.477 | 2233.9596
2021-01-22 16:45 | 3.842 | 11.482 | 2241.1622
2021-01-22 17:00 | 3.843 | 11.483 | 2242.6042
2021-01-22 17:15 | 3.829 | 11.469 | 2222.4616
2021-01-22 17:30 | 3.832 | 11.472 | 2226.7696
2021-01-22 17:45 | 3.833 | 11.473 | 2228.2066
2021-01-22 18:00 | 3.83 | 11.47 | 2223.8971
2021-01-22 18:15 | 3.826 | 11.466 | 2218.1581
2021-01-22 18:30 | 3.826 | 11.466 | 2218.1581
2021-01-22 18:45 | 3.822 | 11.462 | 2212.4272
2021-01-22 19:00 | 3.832 | 11.472 | 2226.7696
2021-01-22 19:15 | 3.831 | 11.471 | 2225.3331
2021-01-22 19:30 | 3.836 | 11.476 | 2232.5206
2021-01-22 19:45 | 3.841 | 11.481 | 2239.7207
2021-01-22 20:00 | 3.852 | 11.492 | 2255.6051
2021-01-22 20:15 | 3.841 | 11.481 | 2239.7207
2021-01-22 20:30 | 3.847 | 11.487 | 2248.3774
2021-01-22 20:45 | 3.846 | 11.486 | 2246.9333
2021-01-22 21:00 | 3.862 | 11.502 | 2270.0982
2021-01-22 21:15 | 3.846 | 11.486 | 2246.9333
2021-01-22 21:30 | 3.849 | 11.489 | 2251.2669
2021-01-22 21:45 | 3.848 | 11.488 | 2249.8219
2021-01-22 22:00 | 3.849 | 11.489 | 2251.2669
2021-01-22 22:15 | 3.845 | 11.485 | 2245.4898
2021-01-22 22:30 | 3.842 | 11.482 | 2241.1622
2021-01-22 22:45 | 3.83 | 11.47 | 2223.8971
2021-01-22 23:00 | 3.833 | 11.473 | 2228.2066
2021-01-22 23:15 | 3.828 | 11.468 | 2221.0266
2021-01-22 23:30 | 3.83 | 11.47 | 2223.8971
2021-01-22 23:45 | 3.831 | 11.471 | 2225.3331
2021-01-23 | 3.826 | 11.466 | 2218.1581
2021-01-23 00:15 | 3.827 | 11.467 | 2219.5921
2021-01-23 00:30 | 3.815 | 11.455 | 2202.4174
2021-01-23 00:45 | 3.815 | 11.455 | 2202.4174
2021-01-23 01:00 | 3.81 | 11.45 | 2195.2826
2021-01-23 01:15 | 3.806 | 11.446 | 2189.5837
2021-01-23 01:30 | 3.806 | 11.446 | 2189.5837
2021-01-23 01:45 | 3.799 | 11.439 | 2179.6301
2021-01-23 02:00 | 3.804 | 11.444 | 2186.7373
2021-01-23 02:15 | 3.793 | 11.433 | 2171.118
2021-01-23 02:30 | 3.801 | 11.441 | 2182.4715
2021-01-23 02:45 | 3.793 | 11.433 | 2171.118
2021-01-23 03:00 | 3.79 | 11.43 | 2166.8687
2021-01-23 03:15 | 3.795 | 11.435 | 2173.9533
2021-01-23 03:30 | 3.793 | 11.433 | 2171.118
2021-01-23 03:45 | 3.795 | 11.435 | 2173.9533
2021-01-23 04:00 | 3.79 | 11.43 | 2166.8687
2021-01-23 04:15 | 3.782 | 11.422 | 2155.5592
2021-01-23 04:30 | 3.778 | 11.418 | 2149.9165
2021-01-23 04:45 | 3.78 | 11.42 | 2152.7369
2021-01-23 05:00 | 3.777 | 11.417 | 2148.5071
2021-01-23 05:15 | 3.765 | 11.405 | 2131.6331
2021-01-23 05:30 | 3.769 | 11.409 | 2137.2498
2021-01-23 05:45 | 3.766 | 11.406 | 2133.0365
2021-01-23 06:00 | 3.77 | 11.41 | 2138.6552
2021-01-23 06:15 | 3.766 | 11.406 | 2133.0365
2021-01-23 06:30 | 3.761 | 11.401 | 2126.0244
2021-01-23 06:45 | 3.763 | 11.403 | 2128.8278
2021-01-23 07:00 | 3.757 | 11.397 | 2120.4238
2021-01-23 07:15 | 3.757 | 11.397 | 2120.4238
2021-01-23 07:30 | 3.759 | 11.399 | 2123.2231
2021-01-23 07:45 | 3.753 | 11.393 | 2114.8311
2021-01-23 08:00 | 3.746 | 11.386 | 2105.0633
2021-01-23 08:15 | 3.744 | 11.384 | 2102.2769
2021-01-23 08:30 | 3.737 | 11.377 | 2092.5405
2021-01-23 08:45 | 3.739 | 11.379 | 2095.3199
2021-01-23 09:00 | 3.741 | 11.381 | 2098.1012
2021-01-23 09:15 | 3.744 | 11.384 | 2102.2769
2021-01-23 09:30 | 3.733 | 11.373 | 2086.9879
2021-01-23 09:45 | 3.733 | 11.373 | 2086.9879
2021-01-23 10:00 | 3.743 | 11.383 | 2100.8845
2021-01-23 10:15 | 3.733 | 11.373 | 2086.9879
2021-01-23 10:30 | 3.724 | 11.364 | 2074.5236
2021-01-23 10:45 | 3.728 | 11.368 | 2080.0583
2021-01-23 11:00 | 3.727 | 11.367 | 2078.6739
2021-01-23 11:15 | 3.73 | 11.37 | 2082.8286
2021-01-23 11:30 | 3.718 | 11.358 | 2066.2365
2021-01-23 11:45 | 3.727 | 11.367 | 2078.6739
2021-01-23 12:00 | 3.711 | 11.351 | 2056.591
2021-01-23 12:15 | 3.714 | 11.354 | 2060.7218
2021-01-23 12:30 | 3.714 | 11.354 | 2060.7218
2021-01-23 12:45 | 3.713 | 11.353 | 2059.3444
2021-01-23 13:00 | 3.706 | 11.346 | 2049.7163
2021-01-23 13:15 | 3.707 | 11.347 | 2051.0903
2021-01-23 13:30 | 3.704 | 11.344 | 2046.9699
2021-01-23 13:45 | 3.702 | 11.342 | 2044.2256
2021-01-23 14:00 | 3.7 | 11.34 | 2041.4832
2021-01-23 14:15 | 3.692 | 11.332 | 2030.5335
2021-01-23 14:30 | 3.694 | 11.334 | 2033.2679
2021-01-23 14:45 | 3.688 | 11.328 | 2025.0707
2021-01-23 15:00 | 3.693 | 11.333 | 2031.9005
2021-01-23 15:15 | 3.684 | 11.324 | 2019.6158
2021-01-23 15:30 | 3.687 | 11.327 | 2023.7062
2021-01-23 15:45 | 3.684 | 11.324 | 2019.6158
2021-01-23 16:00 | 3.677 | 11.317 | 2010.0889
2021-01-23 16:15 | 3.686 | 11.326 | 2022.3422
2021-01-23 16:30 | 3.685 | 11.325 | 2020.9787
2021-01-23 16:45 | 3.688 | 11.328 | 2025.0707
2021-01-23 17:00 | 3.693 | 11.333 | 2031.9005
2021-01-23 17:15 | 3.678 | 11.318 | 2011.4484
2021-01-23 17:30 | 3.699 | 11.339 | 2040.1127
2021-01-23 17:45 | 3.702 | 11.342 | 2044.2256
2021-01-23 18:00 | 3.706 | 11.346 | 2049.7163
2021-01-23 18:15 | 3.706 | 11.346 | 2049.7163
2021-01-23 18:30 | 3.703 | 11.343 | 2045.5975
2021-01-23 18:45 | 3.699 | 11.339 | 2040.1127
2021-01-23 19:00 | 3.699 | 11.339 | 2040.1127
2021-01-23 19:15 | 3.709 | 11.349 | 2053.8396
2021-01-23 19:30 | 3.699 | 11.339 | 2040.1127
2021-01-23 19:45 | 3.695 | 11.335 | 2034.6359
2021-01-23 20:00 | 3.697 | 11.337 | 2037.3733
2021-01-23 20:15 | 3.693 | 11.333 | 2031.9005
2021-01-23 20:30 | 3.689 | 11.329 | 2026.4356
2021-01-23 20:45 | 3.686 | 11.326 | 2022.3422
2021-01-23 21:00 | 3.685 | 11.325 | 2020.9787
2021-01-23 21:15 | 3.679 | 11.319 | 2012.8084
2021-01-23 21:30 | 3.675 | 11.315 | 2007.3714
2021-01-23 21:45 | 3.677 | 11.317 | 2010.0889
2021-01-23 22:00 | 3.678 | 11.318 | 2011.4484
2021-01-23 22:15 | 3.677 | 11.317 | 2010.0889
2021-01-23 22:30 | 3.669 | 11.309 | 1999.2309
2021-01-23 22:45 | 3.666 | 11.306 | 1995.1674
2021-01-23 23:00 | 3.667 | 11.307 | 1996.5214
2021-01-23 23:15 | 3.674 | 11.314 | 2006.0134
2021-01-23 23:30 | 3.666 | 11.306 | 1995.1674
2021-01-23 23:45 | 3.671 | 11.311 | 2001.9424
2021-01-24 | 3.675 | 11.315 | 2007.3714
2021-01-24 00:15 | 3.669 | 11.309 | 1999.2309
2021-01-24 00:30 | 3.675 | 11.315 | 2007.3714
2021-01-24 00:45 | 3.668 | 11.308 | 1997.8759
2021-01-24 01:00 | 3.669 | 11.309 | 1999.2309
2021-01-24 01:15 | 3.67 | 11.31 | 2000.5864
2021-01-24 01:30 | 3.664 | 11.304 | 1992.4608
2021-01-24 01:45 | 3.669 | 11.309 | 1999.2309
2021-01-24 02:00 | 3.665 | 11.305 | 1993.8139
2021-01-24 02:15 | 3.661 | 11.301 | 1988.4048
2021-01-24 02:30 | 3.664 | 11.304 | 1992.4608
2021-01-24 02:45 | 3.668 | 11.308 | 1997.8759
2021-01-24 03:00 | 3.66 | 11.3 | 1987.0537
2021-01-24 03:15 | 3.657 | 11.297 | 1983.0036
2021-01-24 03:30 | 3.65 | 11.29 | 1973.5708
2021-01-24 03:45 | 3.654 | 11.294 | 1978.958
2021-01-24 04:00 | 3.646 | 11.286 | 1968.1916
2021-01-24 04:15 | 3.647 | 11.287 | 1969.5356
2021-01-24 04:30 | 3.644 | 11.284 | 1965.5049
2021-01-24 04:45 | 3.645 | 11.285 | 1966.848
2021-01-24 05:00 | 3.646 | 11.286 | 1968.1916
2021-01-24 05:15 | 3.632 | 11.272 | 1949.4268
2021-01-24 05:30 | 3.647 | 11.287 | 1969.5356
2021-01-24 05:45 | 3.642 | 11.282 | 1962.8203
2021-01-24 06:00 | 3.644 | 11.284 | 1965.5049
2021-01-24 06:15 | 3.644 | 11.284 | 1965.5049
2021-01-24 06:30 | 3.637 | 11.277 | 1956.1173
2021-01-24 06:45 | 3.642 | 11.282 | 1962.8203
2021-01-24 07:00 | 3.635 | 11.275 | 1953.4396
2021-01-24 07:15 | 3.631 | 11.271 | 1948.0902
2021-01-24 07:30 | 3.634 | 11.274 | 1952.1015
2021-01-24 07:45 | 3.63 | 11.27 | 1946.7541
2021-01-24 08:00 | 3.63 | 11.27 | 1946.7541
2021-01-24 08:15 | 3.628 | 11.268 | 1944.0833
2021-01-24 08:30 | 3.63 | 11.27 | 1946.7541
2021-01-24 08:45 | 3.625 | 11.265 | 1940.081
2021-01-24 09:00 | 3.624 | 11.264 | 1938.7478
2021-01-24 09:15 | 3.628 | 11.268 | 1944.0833
2021-01-24 09:30 | 3.628 | 11.268 | 1944.0833
2021-01-24 09:45 | 3.627 | 11.267 | 1942.7487
2021-01-24 10:00 | 3.627 | 11.267 | 1942.7487
2021-01-24 10:15 | 3.621 | 11.261 | 1934.7514
2021-01-24 10:30 | 3.616 | 11.256 | 1928.1006
2021-01-24 10:45 | 3.618 | 11.258 | 1930.7594
2021-01-24 11:00 | 3.62 | 11.26 | 1933.4202
2021-01-24 11:15 | 3.61 | 11.25 | 1920.136
2021-01-24 11:30 | 3.613 | 11.253 | 1924.1161
2021-01-24 11:45 | 3.617 | 11.257 | 1929.4298
2021-01-24 12:00 | 3.614 | 11.254 | 1925.4437
2021-01-24 12:15 | 3.614 | 11.254 | 1925.4437
2021-01-24 12:30 | 3.616 | 11.256 | 1928.1006
2021-01-24 12:45 | 3.611 | 11.251 | 1921.4622
2021-01-24 13:00 | 3.612 | 11.252 | 1922.7889
2021-01-24 13:15 | 3.612 | 11.252 | 1922.7889
2021-01-24 13:30 | 3.612 | 11.252 | 1922.7889
2021-01-24 13:45 | 3.613 | 11.253 | 1924.1161
2021-01-24 14:00 | 3.614 | 11.254 | 1925.4437
2021-01-24 14:15 | 3.615 | 11.255 | 1926.7719
2021-01-24 14:30 | 3.631 | 11.271 | 1948.0902
2021-01-24 14:45 | 3.624 | 11.264 | 1938.7478
2021-01-24 15:00 | 3.627 | 11.267 | 1942.7487
2021-01-24 15:15 | 3.628 | 11.268 | 1944.0833
2021-01-24 15:30 | 3.629 | 11.269 | 1945.4185
2021-01-24 15:45 | 3.63 | 11.27 | 1946.7541
2021-01-24 16:00 | 3.636 | 11.276 | 1954.7782
2021-01-24 16:15 | 3.623 | 11.263 | 1937.4152
2021-01-24 16:30 | 3.629 | 11.269 | 1945.4185
2021-01-24 16:45 | 3.625 | 11.265 | 1940.081
2021-01-24 17:00 | 3.635 | 11.275 | 1953.4396
2021-01-24 17:15 | 3.641 | 11.281 | 1961.4787
2021-01-24 17:30 | 3.639 | 11.279 | 1958.797
2021-01-24 17:45 | 3.637 | 11.277 | 1956.1173
2021-01-24 18:00 | 3.651 | 11.291 | 1974.9169
2021-01-24 18:15 | 3.649 | 11.289 | 1972.2253
2021-01-24 18:30 | 3.641 | 11.281 | 1961.4787
2021-01-24 18:45 | 3.655 | 11.295 | 1980.3061
2021-01-24 19:00 | 3.655 | 11.295 | 1980.3061
2021-01-24 19:15 | 3.653 | 11.293 | 1977.6105
2021-01-24 19:30 | 3.66 | 11.3 | 1987.0537
2021-01-24 19:45 | 3.658 | 11.298 | 1984.3532
2021-01-24 20:00 | 3.663 | 11.303 | 1991.1083
2021-01-24 20:15 | 3.657 | 11.297 | 1983.0036
2021-01-24 20:30 | 3.659 | 11.299 | 1985.7032
2021-01-24 20:45 | 3.655 | 11.295 | 1980.3061
2021-01-24 21:00 | 3.661 | 11.301 | 1988.4048
2021-01-24 21:15 | 3.668 | 11.308 | 1997.8759
2021-01-24 21:30 | 3.665 | 11.305 | 1993.8139
2021-01-24 21:45 | 3.665 | 11.305 | 1993.8139
2021-01-24 22:00 | 3.662 | 11.302 | 1989.7563
2021-01-24 22:15 | 3.66 | 11.3 | 1987.0537
2021-01-24 22:30 | 3.664 | 11.304 | 1992.4608
2021-01-24 22:45 | 3.67 | 11.31 | 2000.5864
2021-01-24 23:00 | 3.674 | 11.314 | 2006.0134
2021-01-24 23:15 | 3.662 | 11.302 | 1989.7563
2021-01-24 23:30 | 3.661 | 11.301 | 1988.4048
2021-01-24 23:45 | 3.662 | 11.302 | 1989.7563
2021-01-25 | 3.657 | 11.297 | 1983.0036
2021-01-25 00:15 | 3.668 | 11.308 | 1997.8759
2021-01-25 00:30 | 3.662 | 11.302 | 1989.7563
2021-01-25 00:45 | 3.665 | 11.305 | 1993.8139
2021-01-25 01:00 | 3.667 | 11.307 | 1996.5214
2021-01-25 01:15 | 3.661 | 11.301 | 1988.4048
2021-01-25 01:30 | 3.664 | 11.304 | 1992.4608
2021-01-25 01:45 | 3.672 | 11.312 | 2003.2989
2021-01-25 02:00 | 3.672 | 11.312 | 2003.2989
2021-01-25 02:15 | 3.668 | 11.308 | 1997.8759
2021-01-25 02:30 | 3.673 | 11.313 | 2004.6559
2021-01-25 02:45 | 3.673 | 11.313 | 2004.6559
2021-01-25 03:00 | 3.665 | 11.305 | 1993.8139
2021-01-25 03:15 | 3.668 | 11.308 | 1997.8759
2021-01-25 03:30 | 3.673 | 11.313 | 2004.6559
2021-01-25 03:45 | 3.664 | 11.304 | 1992.4608
2021-01-25 04:00 | 3.674 | 11.314 | 2006.0134
2021-01-25 04:15 | 3.685 | 11.325 | 2020.9787
2021-01-25 04:30 | 3.681 | 11.321 | 2015.5298
2021-01-25 04:45 | 3.68 | 11.32 | 2014.1688
2021-01-25 05:00 | 3.684 | 11.324 | 2019.6158
2021-01-25 05:15 | 3.686 | 11.326 | 2022.3422
2021-01-25 05:30 | 3.691 | 11.331 | 2029.1671
2021-01-25 05:45 | 3.694 | 11.334 | 2033.2679
2021-01-25 06:00 | 3.693 | 11.333 | 2031.9005
2021-01-25 06:15 | 3.699 | 11.339 | 2040.1127
2021-01-25 06:30 | 3.697 | 11.337 | 2037.3733
2021-01-25 06:45 | 3.711 | 11.351 | 2056.591
2021-01-25 07:00 | 3.709 | 11.349 | 2053.8396
2021-01-25 07:15 | 3.718 | 11.358 | 2066.2365
2021-01-25 07:30 | 3.722 | 11.362 | 2071.7592
2021-01-25 07:45 | 3.706 | 11.346 | 2049.7163
2021-01-25 08:00 | 3.716 | 11.356 | 2063.4782
2021-01-25 08:15 | 3.729 | 11.369 | 2081.4432
2021-01-25 08:30 | 3.729 | 11.369 | 2081.4432
2021-01-25 08:45 | 3.731 | 11.371 | 2084.2145
2021-01-25 09:00 | 3.73 | 11.37 | 2082.8286
2021-01-25 09:15 | 3.734 | 11.374 | 2088.3753
2021-01-25 09:30 | 3.737 | 11.377 | 2092.5405
2021-01-25 09:45 | 3.742 | 11.382 | 2099.4926
2021-01-25 10:00 | 3.75 | 11.39 | 2110.6419
2021-01-25 10:15 | 3.744 | 11.384 | 2102.2769
2021-01-25 10:30 | 3.749 | 11.389 | 2109.2465
2021-01-25 10:45 | 3.749 | 11.389 | 2109.2465
2021-01-25 11:00 | 3.755 | 11.395 | 2117.6265
2021-01-25 11:15 | 3.754 | 11.394 | 2116.2286
2021-01-25 11:30 | 3.753 | 11.393 | 2114.8311
2021-01-25 11:45 | 3.749 | 11.389 | 2109.2465
2021-01-25 12:00 | 3.75 | 11.39 | 2110.6419
2021-01-25 12:15 | 3.757 | 11.397 | 2120.4238
2021-01-25 12:30 | 3.755 | 11.395 | 2117.6265
2021-01-25 12:45 | 3.751 | 11.391 | 2112.0378
2021-01-25 13:00 | 3.756 | 11.396 | 2119.0249
2021-01-25 13:15 | 3.751 | 11.391 | 2112.0378
2021-01-25 13:30 | 3.761 | 11.401 | 2126.0244
2021-01-25 13:45 | 3.763 | 11.403 | 2128.8278
2021-01-25 14:00 | 3.764 | 11.404 | 2130.2302
2021-01-25 14:15 | 3.771 | 11.411 | 2140.0611
2021-01-25 14:30 | 3.764 | 11.404 | 2130.2302
2021-01-25 14:45 | 3.762 | 11.402 | 2127.4259
2021-01-25 15:00 | 3.77 | 11.41 | 2138.6552
2021-01-25 15:15 | 3.774 | 11.414 | 2144.2819
2021-01-25 15:30 | 3.771 | 11.411 | 2140.0611
2021-01-25 15:45 | 3.778 | 11.418 | 2149.9165
2021-01-25 16:00 | 3.774 | 11.414 | 2144.2819
2021-01-25 16:15 | 3.766 | 11.406 | 2133.0365
2021-01-25 16:30 | 3.763 | 11.403 | 2128.8278
2021-01-25 16:45 | 3.754 | 11.394 | 2116.2286
2021-01-25 17:00 | 3.774 | 11.414 | 2144.2819
2021-01-25 17:15 | 3.774 | 11.414 | 2144.2819
2021-01-25 17:30 | 3.778 | 11.418 | 2149.9165
2021-01-25 17:45 | 3.776 | 11.416 | 2147.0982
2021-01-25 18:00 | 3.766 | 11.406 | 2133.0365
2021-01-25 18:15 | 3.773 | 11.413 | 2142.8744
2021-01-25 18:30 | 3.777 | 11.417 | 2148.5071
2021-01-25 18:45 | 3.773 | 11.413 | 2142.8744
2021-01-25 19:00 | 3.774 | 11.414 | 2144.2819
2021-01-25 19:15 | 3.769 | 11.409 | 2137.2498
2021-01-25 19:30 | 3.761 | 11.401 | 2126.0244
2021-01-25 19:45 | 3.767 | 11.407 | 2134.4404
2021-01-25 20:00 | 3.77 | 11.41 | 2138.6552
2021-01-25 20:15 | 3.755 | 11.395 | 2117.6265
2021-01-25 20:30 | 3.76 | 11.4 | 2124.6235
2021-01-25 20:45 | 3.764 | 11.404 | 2130.2302
2021-01-25 21:00 | 3.76 | 11.4 | 2124.6235
2021-01-25 21:15 | 3.77 | 11.41 | 2138.6552
2021-01-25 21:30 | 3.765 | 11.405 | 2131.6331
2021-01-25 21:45 | 3.777 | 11.417 | 2148.5071
2021-01-25 22:00 | 3.764 | 11.404 | 2130.2302
2021-01-25 22:15 | 3.769 | 11.409 | 2137.2498
2021-01-25 22:30 | 3.755 | 11.395 | 2117.6265
2021-01-25 22:45 | 3.747 | 11.387 | 2106.4572
2021-01-25 23:00 | 3.742 | 11.382 | 2099.4926
2021-01-25 23:15 | 3.748 | 11.388 | 2107.8516
2021-01-25 23:30 | 3.743 | 11.383 | 2100.8845
2021-01-25 23:45 | 3.735 | 11.375 | 2089.7632
2021-01-26 | 3.739 | 11.379 | 2095.3199
2021-01-26 00:15 | 3.731 | 11.371 | 2084.2145
2021-01-26 00:30 | 3.732 | 11.372 | 2085.601
2021-01-26 00:45 | 3.729 | 11.369 | 2081.4432
2021-01-26 01:00 | 3.724 | 11.364 | 2074.5236
2021-01-26 01:15 | 3.719 | 11.359 | 2067.6165
2021-01-26 01:30 | 3.716 | 11.356 | 2063.4782
2021-01-26 01:45 | 3.711 | 11.351 | 2056.591
2021-01-26 02:00 | 3.708 | 11.348 | 2052.4647
2021-01-26 02:15 | 3.707 | 11.347 | 2051.0903
2021-01-26 02:30 | 3.707 | 11.347 | 2051.0903
2021-01-26 02:45 | 3.699 | 11.339 | 2040.1127
2021-01-26 03:00 | 3.7 | 11.34 | 2041.4832
2021-01-26 03:15 | 3.696 | 11.336 | 2036.0043
2021-01-26 03:30 | 3.701 | 11.341 | 2042.8541
2021-01-26 03:45 | 3.691 | 11.331 | 2029.1671
2021-01-26 04:00 | 3.691 | 11.331 | 2029.1671
2021-01-26 04:15 | 3.684 | 11.324 | 2019.6158
2021-01-26 04:30 | 3.687 | 11.327 | 2023.7062
2021-01-26 04:45 | 3.681 | 11.321 | 2015.5298
2021-01-26 05:00 | 3.683 | 11.323 | 2018.2533
2021-01-26 05:15 | 3.677 | 11.317 | 2010.0889
2021-01-26 05:30 | 3.677 | 11.317 | 2010.0889
2021-01-26 05:45 | 3.677 | 11.317 | 2010.0889
2021-01-26 06:00 | 3.676 | 11.316 | 2008.7299
2021-01-26 06:15 | 3.663 | 11.303 | 1991.1083
2021-01-26 06:30 | 3.668 | 11.308 | 1997.8759
2021-01-26 06:45 | 3.653 | 11.293 | 1977.6105
2021-01-26 07:00 | 3.658 | 11.298 | 1984.3532
2021-01-26 07:15 | 3.663 | 11.303 | 1991.1083
2021-01-26 07:30 | 3.648 | 11.288 | 1970.8802
2021-01-26 07:45 | 3.645 | 11.285 | 1966.848
2021-01-26 08:00 | 3.645 | 11.285 | 1966.848
2021-01-26 08:15 | 3.651 | 11.291 | 1974.9169
2021-01-26 08:30 | 3.647 | 11.287 | 1969.5356
2021-01-26 08:45 | 3.65 | 11.29 | 1973.5708
2021-01-26 09:00 | 3.645 | 11.285 | 1966.848
2021-01-26 09:15 | 3.635 | 11.275 | 1953.4396
2021-01-26 09:30 | 3.634 | 11.274 | 1952.1015
2021-01-26 09:45 | 3.639 | 11.279 | 1958.797
2021-01-26 10:00 | 3.623 | 11.263 | 1937.4152
2021-01-26 10:15 | 3.628 | 11.268 | 1944.0833
2021-01-26 10:30 | 3.627 | 11.267 | 1942.7487
2021-01-26 10:45 | 3.615 | 11.255 | 1926.7719
2021-01-26 11:00 | 3.615 | 11.255 | 1926.7719
2021-01-26 11:15 | 3.614 | 11.254 | 1925.4437
2021-01-26 11:30 | 3.603 | 11.243 | 1910.8666
2021-01-26 11:45 | 3.613 | 11.253 | 1924.1161
2021-01-26 12:00 | 3.605 | 11.245 | 1913.5125
2021-01-26 12:15 | 3.588 | 11.228 | 1891.0853
2021-01-26 12:30 | 3.591 | 11.231 | 1895.0326
2021-01-26 12:45 | 3.585 | 11.225 | 1887.1424
2021-01-26 13:00 | 3.562 | 11.202 | 1857.0617
2021-01-26 13:15 | 3.591 | 11.231 | 1895.0326
2021-01-26 13:30 | 3.573 | 11.213 | 1871.4154
2021-01-26 13:45 | 3.594 | 11.234 | 1898.9844
2021-01-26 14:00 | 3.553 | 11.193 | 1845.3622
2021-01-26 14:15 | 3.559 | 11.199 | 1853.1574
2021-01-26 14:30 | 3.594 | 11.234 | 1898.9844
2021-01-26 14:45 | 3.577 | 11.217 | 1876.6498
2021-01-26 15:00 | 3.574 | 11.214 | 1872.7233
2021-01-26 15:15 | 3.554 | 11.194 | 1846.6602
2021-01-26 15:30 | 3.568 | 11.208 | 1864.8836
2021-01-26 15:45 | 3.552 | 11.192 | 1844.0647
2021-01-26 16:00 | 3.566 | 11.206 | 1862.2743
2021-01-26 16:15 | 3.582 | 11.222 | 1883.204
2021-01-26 16:30 | 3.565 | 11.205 | 1860.9704
2021-01-26 16:45 | 3.609 | 11.249 | 1918.8103
2021-01-26 17:00 | 3.583 | 11.223 | 1884.5163
2021-01-26 17:15 | 3.602 | 11.242 | 1909.5443
2021-01-26 17:30 | 3.613 | 11.253 | 1924.1161
2021-01-26 17:45 | 3.62 | 11.26 | 1933.4202
2021-01-26 18:00 | 3.635 | 11.275 | 1953.4396
2021-01-26 18:15 | 3.654 | 11.294 | 1978.958
2021-01-26 18:30 | 3.663 | 11.303 | 1991.1083
2021-01-26 18:45 | 3.689 | 11.329 | 2026.4356
2021-01-26 19:00 | 3.7 | 11.34 | 2041.4832
2021-01-26 19:15 | 3.732 | 11.372 | 2085.601
2021-01-26 19:30 | 3.751 | 11.391 | 2112.0378
2021-01-26 19:45 | 3.769 | 11.409 | 2137.2498
2021-01-26 20:00 | 3.787 | 11.427 | 2162.6239
2021-01-26 20:15 | 3.769 | 11.409 | 2137.2498
2021-01-26 20:30 | 3.83 | 11.47 | 2223.8971
2021-01-26 20:45 | 3.853 | 11.493 | 2257.0521
2021-01-26 21:00 | 3.888 | 11.528 | 2308.0158
2021-01-26 21:15 | 3.892 | 11.532 | 2313.8795
2021-01-26 21:30 | 3.906 | 11.546 | 2334.466
2021-01-26 21:45 | 3.913 | 11.553 | 2344.7962
2021-01-26 22:00 | 3.939 | 11.579 | 2383.3822
2021-01-26 22:15 | 3.969 | 11.609 | 2428.3288
2021-01-26 22:30 | 4.001 | 11.641 | 2476.7736
2021-01-26 22:45 | 4.031 | 11.671 | 2522.6618
2021-01-26 23:00 | 4.069 | 11.709 | 2581.4425
2021-01-26 23:15 | 4.103 | 11.743 | 2634.6581
2021-01-26 23:30 | 4.125 | 11.765 | 2669.4054
2021-01-26 23:45 | 4.143 | 11.783 | 2698.0185
2021-01-27 | 4.172 | 11.812 | 2744.4653
2021-01-27 00:15 | 4.216 | 11.856 | 2815.7571
2021-01-27 00:30 | 4.234 | 11.874 | 2845.2076
2021-01-27 00:45 | 4.251 | 11.891 | 2873.1745
2021-01-27 01:00 | 4.276 | 11.916 | 2914.5715
2021-01-27 01:15 | 4.284 | 11.924 | 2927.8864
2021-01-27 01:30 | 4.298 | 11.938 | 2951.2665
2021-01-27 01:45 | 4.298 | 11.938 | 2951.2665
2021-01-27 02:00 | 4.299 | 11.939 | 2952.9403
2021-01-27 02:15 | 4.306 | 11.946 | 2964.6718
2021-01-27 02:30 | 4.316 | 11.956 | 2981.4747
2021-01-27 02:45 | 4.325 | 11.965 | 2996.6413
2021-01-27 03:00 | 4.326 | 11.966 | 2998.329
2021-01-27 03:15 | 4.326 | 11.966 | 2998.329
2021-01-27 03:30 | 4.327 | 11.967 | 3000.0173
2021-01-27 03:45 | 4.329 | 11.969 | 3003.3954
2021-01-27 04:00 | 4.334 | 11.974 | 3011.8496
2021-01-27 04:15 | 4.337 | 11.977 | 3016.9283
2021-01-27 04:30 | 4.348 | 11.988 | 3035.5899
2021-01-27 04:45 | 4.348 | 11.988 | 3035.5899
2021-01-27 05:00 | 4.361 | 12.001 | 3057.7249
2021-01-27 05:15 | 4.379 | 12.019 | 3088.5173
2021-01-27 05:30 | 4.402 | 12.042 | 3128.1064
2021-01-27 05:45 | 4.441 | 12.081 | 3195.8606
2021-01-27 06:00 | 4.503 | 12.143 | 3305.1935
2021-01-27 06:15 | 4.543 | 12.183 | 3376.7893
2021-01-27 06:30 | 4.586 | 12.226 | 3454.6827
2021-01-27 06:45 | 4.621 | 12.261 | 3518.7953
2021-01-27 07:00 | 4.663 | 12.303 | 3596.5741
2021-01-27 07:15 | 4.691 | 12.331 | 3648.9389
2021-01-27 07:30 | 4.719 | 12.359 | 3701.7138
2021-01-27 07:45 | 4.749 | 12.389 | 3758.7143
2021-01-27 08:00 | 4.771 | 12.411 | 3800.8148
2021-01-27 08:15 | 4.809 | 12.449 | 3874.1324
2021-01-27 08:30 | 4.831 | 12.471 | 3916.9265
2021-01-27 08:45 | 4.852 | 12.492 | 3958.0131
2021-01-27 09:00 | 4.881 | 12.521 | 4015.1338
2021-01-27 09:15 | 4.908 | 12.548 | 4068.7139
2021-01-27 09:30 | 4.932 | 12.572 | 4116.6639
2021-01-27 09:45 | 4.948 | 12.588 | 4148.7997
2021-01-27 10:00 | 4.983 | 12.623 | 4219.5689
2021-01-27 10:15 | 5.03 | 12.67 | 4315.6228
2021-01-27 10:30 | 5.039 | 12.679 | 4334.1498
2021-01-27 10:45 | 5.089 | 12.729 | 4437.8609
2021-01-27 11:00 | 5.146 | 12.786 | 4557.7139
2021-01-27 11:15 | 5.19 | 12.83 | 4651.4164
2021-01-27 11:30 | 5.232 | 12.872 | 4741.8242
2021-01-27 11:45 | 5.293 | 12.933 | 4874.8114
2021-01-27 12:00 | 5.337 | 12.977 | 4971.9749
2021-01-27 12:15 | 5.385 | 13.025 | 5079.1572
2021-01-27 12:30 | 5.432 | 13.072 | 5185.3075
2021-01-27 12:45 | 5.473 | 13.113 | 5278.8788
2021-01-27 13:00 | 5.519 | 13.159 | 5384.9413
2021-01-27 13:15 | 5.558 | 13.198 | 5475.7599
2021-01-27 13:30 | 5.616 | 13.256 | 5612.3465
2021-01-27 13:45 | 5.684 | 13.324 | 5774.8068
2021-01-27 14:00 | 5.743 | 13.383 | 5917.802
2021-01-27 14:15 | 5.796 | 13.436 | 6047.8723
2021-01-27 14:30 | 5.826 | 13.466 | 6122.1765
2021-01-27 14:45 | 5.892 | 13.532 | 6287.3775
2021-01-27 15:00 | 5.916 | 13.556 | 6348.0417
2021-01-27 15:15 | 5.967 | 13.607 | 6478.0018
2021-01-27 15:30 | 6.007 | 13.647 | 6580.9303
2021-01-27 15:45 | 6.061 | 13.701 | 6721.2793
2021-01-27 16:00 | 6.111 | 13.751 | 6852.6637
2021-01-27 16:15 | 6.137 | 13.777 | 6921.5285
2021-01-27 16:30 | 6.177 | 13.817 | 7028.2031
2021-01-27 16:45 | 6.216 | 13.856 | 7133.0623
2021-01-27 17:00 | 6.248 | 13.888 | 7219.7294
2021-01-27 17:15 | 6.291 | 13.931 | 7337.0816
2021-01-27 17:30 | 6.306 | 13.946 | 7378.2596
2021-01-27 17:45 | 6.346 | 13.986 | 7488.6785
2021-01-27 18:00 | 6.355 | 13.995 | 7513.6452
2021-01-27 18:15 | 6.4 | 14.04 | 7639.1545
2021-01-27 18:30 | 6.42 | 14.06 | 7695.2981
2021-01-27 18:45 | 6.462 | 14.102 | 7813.9249
2021-01-27 19:00 | 6.471 | 14.111 | 7839.4729
2021-01-27 19:15 | 6.502 | 14.142 | 7927.8174
2021-01-27 19:30 | 6.538 | 14.178 | 8031.0845
2021-01-27 19:45 | 6.561 | 14.201 | 8097.4398
2021-01-27 20:00 | 6.576 | 14.216 | 8140.8745
2021-01-27 20:15 | 6.616 | 14.256 | 8257.3159
2021-01-27 20:30 | 6.649 | 14.289 | 8354.0548
2021-01-27 20:45 | 6.675 | 14.315 | 8430.7034
2021-01-27 21:00 | 6.686 | 14.326 | 8463.2458
2021-01-27 21:15 | 6.712 | 14.352 | 8540.4344
2021-01-27 21:30 | 6.757 | 14.397 | 8674.9277
2021-01-27 21:45 | 6.801 | 14.441 | 8807.5338
2021-01-27 22:00 | 6.801 | 14.441 | 8807.5338
2021-01-27 22:15 | 6.843 | 14.483 | 8935.1295
2021-01-27 22:30 | 6.87 | 14.51 | 9017.6806
2021-01-27 22:45 | 6.879 | 14.519 | 9045.289
2021-01-27 23:00 | 6.938 | 14.578 | 9227.4106
2021-01-27 23:15 | 6.963 | 14.603 | 9305.1743
2021-01-27 23:30 | 7.01 | 14.65 | 9452.3277
2021-01-27 23:45 | 7.054 | 14.694 | 9591.2226
2021-01-28 | 7.079 | 14.719 | 9670.6294
2021-01-28 00:15 | 7.105 | 14.745 | 9753.5888
2021-01-28 00:30 | 7.136 | 14.776 | 9853.0039
2021-01-28 00:45 | 7.169 | 14.809 | 9959.4332
2021-01-28 01:00 | 7.199 | 14.839 | 10056.725
2021-01-28 01:15 | 7.23 | 14.87 | 10157.7982
2021-01-28 01:30 | 7.242 | 14.882 | 10197.0704
2021-01-28 01:45 | 7.268 | 14.908 | 10282.4419
2021-01-28 02:00 | 7.289 | 14.929 | 10351.6773
2021-01-28 02:15 | 7.3 | 14.94 | 10388.0439
2021-01-28 02:30 | 7.338 | 14.978 | 10514.206
2021-01-28 02:45 | 7.337 | 14.977 | 10510.8753
2021-01-28 03:00 | 7.352 | 14.992 | 10560.8947
2021-01-28 03:15 | 7.339 | 14.979 | 10517.5372
2021-01-28 03:30 | 7.375 | 15.015 | 10637.8411
2021-01-28 03:45 | 7.388 | 15.028 | 10681.4664
2021-01-28 04:00 | 7.362 | 15.002 | 10594.3125
2021-01-28 04:15 | 7.381 | 15.021 | 10657.9638
2021-01-28 04:30 | 7.376 | 15.016 | 10641.1935
2021-01-28 04:45 | 7.379 | 15.019 | 10651.254
2021-01-28 05:00 | 7.367 | 15.007 | 10611.0428
2021-01-28 05:15 | 7.361 | 15.001 | 10590.9681
2021-01-28 05:30 | 7.374 | 15.014 | 10634.4893
2021-01-28 05:45 | 7.353 | 14.993 | 10564.2339
2021-01-28 06:00 | 7.344 | 14.984 | 10534.2017
2021-01-28 06:15 | 7.358 | 14.998 | 10580.9385
2021-01-28 06:30 | 7.357 | 14.997 | 10577.5965
2021-01-28 06:45 | 7.354 | 14.994 | 10567.5737
2021-01-28 07:00 | 7.371 | 15.011 | 10624.4374
2021-01-28 07:15 | 7.356 | 14.996 | 10574.255
2021-01-28 07:30 | 7.361 | 15.001 | 10590.9681
2021-01-28 07:45 | 7.358 | 14.998 | 10580.9385
2021-01-28 08:00 | 7.352 | 14.992 | 10560.8947
2021-01-28 08:15 | 7.336 | 14.976 | 10507.5453
2021-01-28 08:30 | 7.329 | 14.969 | 10484.2509
2021-01-28 08:45 | 7.346 | 14.986 | 10540.8715
2021-01-28 09:00 | 7.323 | 14.963 | 10464.3066
2021-01-28 09:15 | 7.331 | 14.971 | 10490.9036
2021-01-28 09:30 | 7.316 | 14.956 | 10441.0642
2021-01-28 09:45 | 7.304 | 14.944 | 10401.2853
2021-01-28 10:00 | 7.318 | 14.958 | 10447.702
2021-01-28 10:15 | 7.317 | 14.957 | 10444.3828
2021-01-28 10:30 | 7.301 | 14.941 | 10391.3534
2021-01-28 10:45 | 7.312 | 14.952 | 10427.7954
2021-01-28 11:00 | 7.311 | 14.951 | 10424.4797
2021-01-28 11:15 | 7.305 | 14.945 | 10404.5971
2021-01-28 11:30 | 7.3 | 14.94 | 10388.0439
2021-01-28 11:45 | 7.283 | 14.923 | 10331.87
2021-01-28 12:00 | 7.289 | 14.929 | 10351.6773
2021-01-28 12:15 | 7.29 | 14.93 | 10354.9805
2021-01-28 12:30 | 7.306 | 14.946 | 10407.9094
2021-01-28 12:45 | 7.312 | 14.952 | 10427.7954
2021-01-28 13:00 | 7.314 | 14.954 | 10434.4287
2021-01-28 13:15 | 7.329 | 14.969 | 10484.2509
2021-01-28 13:30 | 7.33 | 14.97 | 10487.577
2021-01-28 13:45 | 7.344 | 14.984 | 10534.2017
2021-01-28 14:00 | 7.342 | 14.982 | 10527.5342
2021-01-28 14:15 | 7.355 | 14.995 | 10570.9141
2021-01-28 14:30 | 7.358 | 14.998 | 10580.9385
2021-01-28 14:45 | 7.38 | 15.02 | 10654.6086
2021-01-28 15:00 | 7.37 | 15.01 | 10621.0879
2021-01-28 15:15 | 7.384 | 15.024 | 10668.0329
2021-01-28 15:30 | 7.382 | 15.022 | 10661.3196
2021-01-28 15:45 | 7.389 | 15.029 | 10684.8262
2021-01-28 16:00 | 7.387 | 15.027 | 10678.1072
2021-01-28 16:15 | 7.377 | 15.017 | 10644.5464
2021-01-28 16:30 | 7.382 | 15.022 | 10661.3196
2021-01-28 16:45 | 7.383 | 15.023 | 10664.676
2021-01-28 17:00 | 7.398 | 15.038 | 10715.0902
2021-01-28 17:15 | 7.401 | 15.041 | 10725.1884
2021-01-28 17:30 | 7.382 | 15.022 | 10661.3196
2021-01-28 17:45 | 7.381 | 15.021 | 10657.9638
2021-01-28 18:00 | 7.398 | 15.038 | 10715.0902
2021-01-28 18:15 | 7.413 | 15.053 | 10765.6331
2021-01-28 18:30 | 7.428 | 15.068 | 10816.305
2021-01-28 18:45 | 7.449 | 15.089 | 10887.4622
2021-01-28 19:00 | 7.458 | 15.098 | 10918.0356
2021-01-28 19:15 | 7.488 | 15.128 | 11020.2822
2021-01-28 19:30 | 7.517 | 15.157 | 11119.6116
2021-01-28 19:45 | 7.553 | 15.193 | 11243.5891
2021-01-28 20:00 | 7.577 | 15.217 | 11326.6546
2021-01-28 20:15 | 7.616 | 15.256 | 11462.3428
2021-01-28 20:30 | 7.63 | 15.27 | 11511.265
2021-01-28 20:45 | 7.653 | 15.293 | 11591.8822
2021-01-28 21:00 | 7.686 | 15.326 | 11708.083
2021-01-28 21:15 | 7.727 | 15.367 | 11853.3287
2021-01-28 21:30 | 7.739 | 15.379 | 11896.0232
2021-01-28 21:45 | 7.754 | 15.394 | 11949.5083
2021-01-28 22:00 | 7.794 | 15.434 | 12092.771
2021-01-28 22:15 | 7.809 | 15.449 | 12146.733
2021-01-28 22:30 | 7.838 | 15.478 | 12251.4287
2021-01-28 22:45 | 7.859 | 15.499 | 12327.5469
2021-01-28 23:00 | 7.882 | 15.522 | 12411.2075
2021-01-28 23:15 | 7.913 | 15.553 | 12524.4526
2021-01-28 23:30 | 7.927 | 15.567 | 12575.7782
2021-01-28 23:45 | 7.953 | 15.593 | 12671.399
2021-01-29 | 7.98 | 15.62 | 12771.113
2021-01-29 00:15 | 8.023 | 15.663 | 12930.7913
2021-01-29 00:30 | 8.028 | 15.668 | 12949.4283
2021-01-29 00:45 | 8.058 | 15.698 | 13061.5558
2021-01-29 01:00 | 8.07 | 15.71 | 13106.5535
2021-01-29 01:15 | 8.09 | 15.73 | 13181.736
2021-01-29 01:30 | 8.117 | 15.757 | 13283.6019
2021-01-29 01:45 | 8.136 | 15.776 | 13355.5401
2021-01-29 02:00 | 8.165 | 15.805 | 13465.7464
2021-01-29 02:15 | 8.152 | 15.792 | 13416.2829
2021-01-29 02:30 | 8.182 | 15.822 | 13530.5783
2021-01-29 02:45 | 8.205 | 15.845 | 13618.5606
2021-01-29 03:00 | 8.218 | 15.858 | 13668.4263
2021-01-29 03:15 | 8.229 | 15.869 | 13710.6976
2021-01-29 03:30 | 8.232 | 15.872 | 13722.2384
2021-01-29 03:45 | 8.257 | 15.897 | 13818.6163
2021-01-29 04:00 | 8.238 | 15.878 | 13745.3358
2021-01-29 04:15 | 8.247 | 15.887 | 13780.0213
2021-01-29 04:30 | 8.235 | 15.875 | 13733.7844
2021-01-29 04:45 | 8.252 | 15.892 | 13799.3115
2021-01-29 05:00 | 8.261 | 15.901 | 13834.0707
2021-01-29 05:15 | 8.255 | 15.895 | 13810.8926
2021-01-29 05:30 | 8.244 | 15.884 | 13768.4542
2021-01-29 05:45 | 8.239 | 15.879 | 13749.1874
2021-01-29 06:00 | 8.227 | 15.867 | 13703.0067
2021-01-29 06:15 | 8.23 | 15.87 | 13714.5439
2021-01-29 06:30 | 8.232 | 15.872 | 13722.2384
2021-01-29 06:45 | 8.222 | 15.862 | 13683.7895
2021-01-29 07:00 | 8.207 | 15.847 | 13626.2258
2021-01-29 07:15 | 8.198 | 15.838 | 13591.7507
2021-01-29 07:30 | 8.176 | 15.816 | 13507.6772
2021-01-29 07:45 | 8.186 | 15.826 | 13545.8574
2021-01-29 08:00 | 8.176 | 15.816 | 13507.6772
2021-01-29 08:15 | 8.17 | 15.81 | 13484.7971
2021-01-29 08:30 | 8.158 | 15.798 | 13439.1
2021-01-29 08:45 | 8.143 | 15.783 | 13382.0967
2021-01-29 09:00 | 8.134 | 15.774 | 13347.9578
2021-01-29 09:15 | 8.123 | 15.763 | 13306.2965
2021-01-29 09:30 | 8.123 | 15.763 | 13306.2965
2021-01-29 09:45 | 8.117 | 15.757 | 13283.6019
2021-01-29 10:00 | 8.097 | 15.737 | 13208.1049
2021-01-29 10:15 | 8.092 | 15.732 | 13189.267
2021-01-29 10:30 | 8.079 | 15.719 | 13140.3568
2021-01-29 10:45 | 8.086 | 15.726 | 13166.6808
2021-01-29 11:00 | 8.068 | 15.708 | 13099.0481
2021-01-29 11:15 | 8.047 | 15.687 | 13020.3816
2021-01-29 11:30 | 8.058 | 15.698 | 13061.5558
2021-01-29 11:45 | 8.041 | 15.681 | 12997.9526
2021-01-29 12:00 | 8.052 | 15.692 | 13039.0884
2021-01-29 12:15 | 8.036 | 15.676 | 12979.2778
2021-01-29 12:30 | 8.044 | 15.684 | 13009.1645
2021-01-29 12:45 | 8.047 | 15.687 | 13020.3816
2021-01-29 13:00 | 8.046 | 15.686 | 13016.642
2021-01-29 13:15 | 8.04 | 15.68 | 12994.2165
2021-01-29 13:30 | 8.04 | 15.68 | 12994.2165
2021-01-29 13:45 | 8.042 | 15.682 | 13001.6893
2021-01-29 14:00 | 8.024 | 15.664 | 12934.5175
2021-01-29 14:15 | 8.029 | 15.669 | 12953.1574
2021-01-29 14:30 | 8.035 | 15.675 | 12975.5445
2021-01-29 14:45 | 8.03 | 15.67 | 12956.8872
2021-01-29 15:00 | 8.03 | 15.67 | 12956.8872
2021-01-29 15:15 | 8.024 | 15.664 | 12934.5175
2021-01-29 15:30 | 8.019 | 15.659 | 12915.8921
2021-01-29 15:45 | 8.03 | 15.67 | 12956.8872
2021-01-29 16:00 | 8.032 | 15.672 | 12964.3484
2021-01-29 16:15 | 8.032 | 15.672 | 12964.3484
2021-01-29 16:30 | 8.059 | 15.699 | 13065.3024
2021-01-29 16:45 | 8.054 | 15.694 | 13046.5752
2021-01-29 17:00 | 8.047 | 15.687 | 13020.3816
2021-01-29 17:15 | 8.04 | 15.68 | 12994.2165
2021-01-29 17:30 | 8.06 | 15.7 | 13069.0496
2021-01-29 17:45 | 8.07 | 15.71 | 13106.5535
2021-01-29 18:00 | 8.064 | 15.704 | 13084.0442
2021-01-29 18:15 | 8.05 | 15.69 | 13031.6039
2021-01-29 18:30 | 8.062 | 15.702 | 13076.5457
2021-01-29 18:45 | 8.058 | 15.698 | 13061.5558
2021-01-29 19:00 | 8.065 | 15.705 | 13087.7943
2021-01-29 19:15 | 8.062 | 15.702 | 13076.5457
2021-01-29 19:30 | 8.04 | 15.68 | 12994.2165
2021-01-29 19:45 | 8.021 | 15.661 | 12923.3405
2021-01-29 20:00 | 8.024 | 15.664 | 12934.5175
2021-01-29 20:15 | 8.009 | 15.649 | 12878.685
2021-01-29 20:30 | 8.024 | 15.664 | 12934.5175
2021-01-29 20:45 | 8.002 | 15.642 | 12852.6746
2021-01-29 21:00 | 7.995 | 15.635 | 12826.6927
2021-01-29 21:15 | 7.979 | 15.619 | 12767.4123
2021-01-29 21:30 | 7.965 | 15.605 | 12715.6641
2021-01-29 21:45 | 7.969 | 15.609 | 12730.4377
2021-01-29 22:00 | 7.961 | 15.601 | 12700.8998
2021-01-29 22:15 | 7.936 | 15.576 | 12608.8333
2021-01-29 22:30 | 7.943 | 15.583 | 12634.5753
2021-01-29 22:45 | 7.909 | 15.549 | 12509.809
2021-01-29 23:00 | 7.914 | 15.554 | 12528.1149
2021-01-29 23:15 | 7.885 | 15.525 | 12422.1423
2021-01-29 23:30 | 7.88 | 15.52 | 12403.9204
2021-01-29 23:45 | 7.853 | 15.493 | 12305.7728
2021-01-30 | 7.847 | 15.487 | 12284.0195
2021-01-30 00:15 | 7.822 | 15.462 | 12193.6054
2021-01-30 00:30 | 7.804 | 15.444 | 12128.7312
2021-01-30 00:45 | 7.789 | 15.429 | 12074.8126
2021-01-30 01:00 | 7.794 | 15.434 | 12092.771
2021-01-30 01:15 | 7.76 | 15.4 | 11970.9388
2021-01-30 01:30 | 7.739 | 15.379 | 11896.0232
2021-01-30 01:45 | 7.731 | 15.371 | 11867.551
2021-01-30 02:00 | 7.703 | 15.343 | 11768.1891
2021-01-30 02:15 | 7.704 | 15.344 | 11771.73
2021-01-30 02:30 | 7.672 | 15.312 | 11658.709
2021-01-30 02:45 | 7.665 | 15.305 | 11634.0644
2021-01-30 03:00 | 7.675 | 15.315 | 11669.2796
2021-01-30 03:15 | 7.638 | 15.278 | 11539.2712
2021-01-30 03:30 | 7.601 | 15.241 | 11410.0515
2021-01-30 03:45 | 7.598 | 15.238 | 11399.6088
2021-01-30 04:00 | 7.584 | 15.224 | 11350.9445
2021-01-30 04:15 | 7.568 | 15.208 | 11295.4663
2021-01-30 04:30 | 7.564 | 15.204 | 11281.6197
2021-01-30 04:45 | 7.529 | 15.169 | 11160.8547
2021-01-30 05:00 | 7.523 | 15.163 | 11140.2228
2021-01-30 05:15 | 7.484 | 15.124 | 11006.6195
2021-01-30 05:30 | 7.491 | 15.131 | 11030.5353
2021-01-30 05:45 | 7.462 | 15.102 | 10931.6386
2021-01-30 06:00 | 7.46 | 15.1 | 10924.8359
2021-01-30 06:15 | 7.436 | 15.076 | 10843.3827
2021-01-30 06:30 | 7.411 | 15.051 | 10758.8866
2021-01-30 06:45 | 7.411 | 15.051 | 10758.8866
2021-01-30 07:00 | 7.385 | 15.025 | 10671.3904
2021-01-30 07:15 | 7.377 | 15.017 | 10644.5464
2021-01-30 07:30 | 7.351 | 14.991 | 10557.5561
2021-01-30 07:45 | 7.335 | 14.975 | 10504.2158
2021-01-30 08:00 | 7.318 | 14.958 | 10447.702
2021-01-30 08:15 | 7.287 | 14.927 | 10345.0726
2021-01-30 08:30 | 7.285 | 14.925 | 10338.4702
2021-01-30 08:45 | 7.252 | 14.892 | 10229.86
2021-01-30 09:00 | 7.247 | 14.887 | 10213.4581
2021-01-30 09:15 | 7.232 | 14.872 | 10164.3379
2021-01-30 09:30 | 7.221 | 14.861 | 10128.398
2021-01-30 09:45 | 7.191 | 14.831 | 10030.7304
2021-01-30 10:00 | 7.14 | 14.78 | 9865.8714
2021-01-30 10:15 | 7.148 | 14.788 | 9891.6338
2021-01-30 10:30 | 7.13 | 14.77 | 9833.7196
2021-01-30 10:45 | 7.116 | 14.756 | 9788.8026
2021-01-30 11:00 | 7.115 | 14.755 | 9785.5985
2021-01-30 11:15 | 7.095 | 14.735 | 9721.6359
2021-01-30 11:30 | 7.071 | 14.711 | 9645.1806
2021-01-30 11:45 | 7.048 | 14.688 | 9572.2178
2021-01-30 12:00 | 7.051 | 14.691 | 9581.7176
2021-01-30 12:15 | 7.041 | 14.681 | 9550.0712
2021-01-30 12:30 | 7.023 | 14.663 | 9493.2506
2021-01-30 12:45 | 7.002 | 14.642 | 9427.192
2021-01-30 13:00 | 7.01 | 14.65 | 9452.3277
2021-01-30 13:15 | 6.992 | 14.632 | 9395.8233
2021-01-30 13:30 | 6.992 | 14.632 | 9395.8233
2021-01-30 13:45 | 6.967 | 14.607 | 9317.6493
2021-01-30 14:00 | 6.951 | 14.591 | 9267.8036
2021-01-30 14:15 | 6.947 | 14.587 | 9255.3648
2021-01-30 14:30 | 6.927 | 14.567 | 9193.3065
2021-01-30 14:45 | 6.892 | 14.532 | 9085.2486
2021-01-30 15:00 | 6.894 | 14.534 | 9091.4047
2021-01-30 15:15 | 6.884 | 14.524 | 9060.6468
2021-01-30 15:30 | 6.876 | 14.516 | 9036.0811
2021-01-30 15:45 | 6.845 | 14.485 | 8941.2303
2021-01-30 16:00 | 6.845 | 14.485 | 8941.2303
2021-01-30 16:15 | 6.829 | 14.469 | 8892.4871
2021-01-30 16:30 | 6.81 | 14.45 | 8834.792
2021-01-30 16:45 | 6.797 | 14.437 | 8795.4336
2021-01-30 17:00 | 6.791 | 14.431 | 8777.3003
2021-01-30 17:15 | 6.788 | 14.428 | 8768.2413
2021-01-30 17:30 | 6.773 | 14.413 | 8723.022
2021-01-30 17:45 | 6.769 | 14.409 | 8710.9849
2021-01-30 18:00 | 6.74 | 14.38 | 8623.9853
2021-01-30 18:15 | 6.722 | 14.362 | 8570.2234
2021-01-30 18:30 | 6.726 | 14.366 | 8582.1548
2021-01-30 18:45 | 6.734 | 14.374 | 8606.0445
2021-01-30 19:00 | 6.709 | 14.349 | 8531.5087
2021-01-30 19:15 | 6.719 | 14.359 | 8561.2808
2021-01-30 19:30 | 6.679 | 14.319 | 8442.5291
2021-01-30 19:45 | 6.681 | 14.321 | 8448.4454
2021-01-30 20:00 | 6.673 | 14.313 | 8424.7939
2021-01-30 20:15 | 6.661 | 14.301 | 8389.3839
2021-01-30 20:30 | 6.657 | 14.297 | 8377.5986
2021-01-30 20:45 | 6.648 | 14.288 | 8351.1143
2021-01-30 21:00 | 6.626 | 14.266 | 8286.5662
2021-01-30 21:15 | 6.637 | 14.277 | 8318.8063
2021-01-30 21:30 | 6.616 | 14.256 | 8257.3159
2021-01-30 21:45 | 6.609 | 14.249 | 8236.8739
2021-01-30 22:00 | 6.608 | 14.248 | 8233.9559
2021-01-30 22:15 | 6.589 | 14.229 | 8178.6197
2021-01-30 22:30 | 6.594 | 14.234 | 8193.1622
2021-01-30 22:45 | 6.566 | 14.206 | 8111.9041
2021-01-30 23:00 | 6.558 | 14.198 | 8088.768
2021-01-30 23:15 | 6.556 | 14.196 | 8082.9896
2021-01-30 23:30 | 6.577 | 14.217 | 8143.7746
2021-01-30 23:45 | 6.552 | 14.192 | 8071.4395
2021-01-31 | 6.531 | 14.171 | 8010.9481
2021-01-31 00:15 | 6.53 | 14.17 | 8008.0737
2021-01-31 00:30 | 6.532 | 14.172 | 8013.823
2021-01-31 00:45 | 6.524 | 14.164 | 7990.839
2021-01-31 01:00 | 6.517 | 14.157 | 7970.7574
2021-01-31 01:15 | 6.537 | 14.177 | 8028.2062
2021-01-31 01:30 | 6.513 | 14.153 | 7959.2944
2021-01-31 01:45 | 6.52 | 14.16 | 7979.3605
2021-01-31 02:00 | 6.505 | 14.145 | 7936.3954
2021-01-31 02:15 | 6.489 | 14.129 | 7890.7044
2021-01-31 02:30 | 6.486 | 14.126 | 7882.1533
2021-01-31 02:45 | 6.476 | 14.116 | 7853.6857
2021-01-31 03:00 | 6.457 | 14.097 | 7799.7511
2021-01-31 03:15 | 6.461 | 14.101 | 7811.089
2021-01-31 03:30 | 6.449 | 14.089 | 7777.102
2021-01-31 03:45 | 6.424 | 14.064 | 7706.5535
2021-01-31 04:00 | 6.451 | 14.091 | 7782.7609
2021-01-31 04:15 | 6.458 | 14.098 | 7802.5848
2021-01-31 04:30 | 6.442 | 14.082 | 7757.3133
2021-01-31 04:45 | 6.449 | 14.089 | 7777.102
2021-01-31 05:00 | 6.447 | 14.087 | 7771.4453
2021-01-31 05:15 | 6.436 | 14.076 | 7740.3733
2021-01-31 05:30 | 6.443 | 14.083 | 7760.1386
2021-01-31 05:45 | 6.431 | 14.071 | 7726.272
2021-01-31 06:00 | 6.421 | 14.061 | 7698.1111
2021-01-31 06:15 | 6.407 | 14.047 | 7658.7794
2021-01-31 06:30 | 6.416 | 14.056 | 7684.0515
2021-01-31 06:45 | 6.392 | 14.032 | 7616.7594
2021-01-31 07:00 | 6.402 | 14.042 | 7644.7588
2021-01-31 07:15 | 6.391 | 14.031 | 7613.9625
2021-01-31 07:30 | 6.409 | 14.049 | 7664.3915
2021-01-31 07:45 | 6.397 | 14.037 | 7630.7521
2021-01-31 08:00 | 6.401 | 14.041 | 7641.9563
2021-01-31 08:15 | 6.397 | 14.037 | 7630.7521
2021-01-31 08:30 | 6.397 | 14.037 | 7630.7521
2021-01-31 08:45 | 6.4 | 14.04 | 7639.1545
2021-01-31 09:00 | 6.394 | 14.034 | 7622.3548
2021-01-31 09:15 | 6.404 | 14.044 | 7650.3654
2021-01-31 09:30 | 6.392 | 14.032 | 7616.7594
2021-01-31 09:45 | 6.387 | 14.027 | 7602.7805
2021-01-31 10:00 | 6.363 | 14.003 | 7535.8757
2021-01-31 10:15 | 6.395 | 14.035 | 7625.1534
2021-01-31 10:30 | 6.395 | 14.035 | 7625.1534
2021-01-31 10:45 | 6.391 | 14.031 | 7613.9625
2021-01-31 11:00 | 6.397 | 14.037 | 7630.7521
2021-01-31 11:15 | 6.378 | 14.018 | 7577.6537
2021-01-31 11:30 | 6.38 | 14.02 | 7583.2335
2021-01-31 11:45 | 6.388 | 14.028 | 7605.5752
2021-01-31 12:00 | 6.391 | 14.031 | 7613.9625
2021-01-31 12:15 | 6.406 | 14.046 | 7655.9742
2021-01-31 12:30 | 6.404 | 14.044 | 7650.3654
2021-01-31 12:45 | 6.4 | 14.04 | 7639.1545
2021-01-31 13:00 | 6.405 | 14.045 | 7653.1695
2021-01-31 13:15 | 6.41 | 14.05 | 7667.1984
2021-01-31 13:30 | 6.42 | 14.06 | 7695.2981
2021-01-31 13:45 | 6.429 | 14.069 | 7720.6353
2021-01-31 14:00 | 6.439 | 14.079 | 7748.8408
2021-01-31 14:15 | 6.436 | 14.076 | 7740.3733
2021-01-31 14:30 | 6.452 | 14.092 | 7785.5912
2021-01-31 14:45 | 6.459 | 14.099 | 7805.419
2021-01-31 15:00 | 6.475 | 14.115 | 7850.8421
2021-01-31 15:15 | 6.495 | 14.135 | 7907.8218
2021-01-31 15:30 | 6.497 | 14.137 | 7913.532
2021-01-31 15:45 | 6.512 | 14.152 | 7956.4301
2021-01-31 16:00 | 6.517 | 14.157 | 7970.7574
2021-01-31 16:15 | 6.53 | 14.17 | 8008.0737
2021-01-31 16:30 | 6.558 | 14.198 | 8088.768
2021-01-31 16:45 | 6.571 | 14.211 | 8126.3823
2021-01-31 17:00 | 6.598 | 14.238 | 8204.8064
2021-01-31 17:15 | 6.612 | 14.252 | 8245.6314
2021-01-31 17:30 | 6.66 | 14.3 | 8386.4367
2021-01-31 17:45 | 6.677 | 14.317 | 8436.6151
2021-01-31 18:00 | 6.711 | 14.351 | 8537.4586
2021-01-31 18:15 | 6.743 | 14.383 | 8632.9634
2021-01-31 18:30 | 6.776 | 14.416 | 8732.0557
2021-01-31 18:45 | 6.823 | 14.463 | 8874.2456
2021-01-31 19:00 | 6.871 | 14.511 | 9020.7459
2021-01-31 19:15 | 6.898 | 14.538 | 9103.7237
2021-01-31 19:30 | 6.915 | 14.555 | 9156.1801
2021-01-31 19:45 | 6.975 | 14.615 | 9342.6265
2021-01-31 20:00 | 7.019 | 14.659 | 9480.6487
2021-01-31 20:15 | 7.066 | 14.706 | 9629.2936
2021-01-31 20:30 | 7.124 | 14.764 | 9814.4558
2021-01-31 20:45 | 7.173 | 14.813 | 9972.3759
2021-01-31 21:00 | 7.248 | 14.888 | 10216.7373
2021-01-31 21:15 | 7.318 | 14.958 | 10447.702
2021-01-31 21:30 | 7.398 | 15.038 | 10715.0902
2021-01-31 21:45 | 7.482 | 15.122 | 10999.7916
2021-01-31 22:00 | 7.554 | 15.194 | 11247.0436
2021-01-31 22:15 | 7.623 | 15.263 | 11486.7898
2021-01-31 22:30 | 7.716 | 15.356 | 11814.2651
2021-01-31 22:45 | 7.793 | 15.433 | 12089.1781
2021-01-31 23:00 | 7.865 | 15.505 | 12349.3418
2021-01-31 23:15 | 7.938 | 15.578 | 12616.1853
2021-01-31 23:30 | 8.036 | 15.676 | 12979.2778
2021-01-31 23:45 | 8.117 | 15.757 | 13283.6019
2021-02-01 | 8.189 | 15.829 | 13557.3228
2021-02-01 00:15 | 8.261 | 15.901 | 13834.0707
2021-02-01 00:30 | 8.329 | 15.969 | 14098.2277
2021-02-01 00:45 | 8.402 | 16.042 | 14384.8231
2021-02-01 01:00 | 8.45 | 16.09 | 14574.9731
2021-02-01 01:15 | 8.481 | 16.121 | 14698.4975
2021-02-01 01:30 | 8.537 | 16.177 | 14923.0708
2021-02-01 01:45 | 8.581 | 16.221 | 15100.8161
2021-02-01 02:00 | 8.641 | 16.281 | 15345.0345
2021-02-01 02:15 | 8.672 | 16.312 | 15472.046
2021-02-01 02:30 | 8.698 | 16.338 | 15579.0092
2021-02-01 02:45 | 8.719 | 16.359 | 15665.6941
2021-02-01 03:00 | 8.729 | 16.369 | 15707.0642
2021-02-01 03:15 | 8.729 | 16.369 | 15707.0642
2021-02-01 03:30 | 8.731 | 16.371 | 15715.3453
2021-02-01 03:45 | 8.758 | 16.398 | 15827.3718
2021-02-01 04:00 | 8.754 | 16.394 | 15810.7481
2021-02-01 04:15 | 8.757 | 16.397 | 15823.215
2021-02-01 04:30 | 8.748 | 16.388 | 15785.8303
2021-02-01 04:45 | 8.744 | 16.384 | 15769.2302
2021-02-01 05:00 | 8.728 | 16.368 | 15702.9245
2021-02-01 05:15 | 8.714 | 16.354 | 15645.0312
2021-02-01 05:30 | 8.7 | 16.34 | 15587.2537
2021-02-01 05:45 | 8.723 | 16.363 | 15682.235
2021-02-01 06:00 | 8.681 | 16.321 | 15509.0265
2021-02-01 06:15 | 8.681 | 16.321 | 15509.0265
2021-02-01 06:30 | 8.64 | 16.28 | 15340.9468
2021-02-01 06:45 | 8.629 | 16.269 | 15296.021
2021-02-01 07:00 | 8.626 | 16.266 | 15283.7809
2021-02-01 07:15 | 8.612 | 16.252 | 15226.7306
2021-02-01 07:30 | 8.605 | 16.245 | 15198.2487
2021-02-01 07:45 | 8.593 | 16.233 | 15149.49
2021-02-01 08:00 | 8.584 | 16.224 | 15112.9766
2021-02-01 08:15 | 8.581 | 16.221 | 15100.8161
2021-02-01 08:30 | 8.557 | 16.197 | 15003.7228
2021-02-01 08:45 | 8.586 | 16.226 | 15121.0866
2021-02-01 09:00 | 8.567 | 16.207 | 15044.1371
2021-02-01 09:15 | 8.568 | 16.208 | 15048.1818
2021-02-01 09:30 | 8.551 | 16.191 | 14979.5025
2021-02-01 09:45 | 8.55 | 16.19 | 14975.4678
2021-02-01 10:00 | 8.525 | 16.165 | 14874.7927
2021-02-01 10:15 | 8.547 | 16.187 | 14963.3674
2021-02-01 10:30 | 8.523 | 16.163 | 14866.7545
2021-02-01 10:45 | 8.546 | 16.186 | 14959.3351
2021-02-01 11:00 | 8.519 | 16.159 | 14850.6854
2021-02-01 11:15 | 8.5 | 16.14 | 14774.4853
2021-02-01 11:30 | 8.497 | 16.137 | 14762.4731
2021-02-01 11:45 | 8.48 | 16.12 | 14694.5041
2021-02-01 12:00 | 8.459 | 16.099 | 14610.7769
2021-02-01 12:15 | 8.467 | 16.107 | 14642.6424
2021-02-01 12:30 | 8.479 | 16.119 | 14690.5112
2021-02-01 12:45 | 8.463 | 16.103 | 14626.7049
2021-02-01 13:00 | 8.494 | 16.134 | 14750.4662
2021-02-01 13:15 | 8.509 | 16.149 | 14810.5536
2021-02-01 13:30 | 8.489 | 16.129 | 14730.4665
2021-02-01 13:45 | 8.516 | 16.156 | 14838.6397
2021-02-01 14:00 | 8.495 | 16.135 | 14754.4679
2021-02-01 14:15 | 8.525 | 16.165 | 14874.7927
2021-02-01 14:30 | 8.549 | 16.189 | 14971.4337
2021-02-01 14:45 | 8.542 | 16.182 | 14943.2117
2021-02-01 15:00 | 8.559 | 16.199 | 15011.8009
2021-02-01 15:15 | 8.551 | 16.191 | 14979.5025
2021-02-01 15:30 | 8.557 | 16.197 | 15003.7228
2021-02-01 15:45 | 8.577 | 16.217 | 15084.6103
2021-02-01 16:00 | 8.582 | 16.222 | 15104.869
2021-02-01 16:15 | 8.566 | 16.206 | 15040.093
2021-02-01 16:30 | 8.58 | 16.22 | 15096.7638
2021-02-01 16:45 | 8.597 | 16.237 | 15165.7335
2021-02-01 17:00 | 8.63 | 16.27 | 15300.1022
2021-02-01 17:15 | 8.614 | 16.254 | 15234.8735
2021-02-01 17:30 | 8.636 | 16.276 | 15324.6019
2021-02-01 17:45 | 8.643 | 16.283 | 15353.2116
2021-02-01 18:00 | 8.667 | 16.307 | 15451.5219
2021-02-01 18:15 | 8.682 | 16.322 | 15513.1384
2021-02-01 18:30 | 8.684 | 16.324 | 15521.364
2021-02-01 18:45 | 8.698 | 16.338 | 15579.0092
2021-02-01 19:00 | 8.704 | 16.344 | 15603.7497
2021-02-01 19:15 | 8.71 | 16.35 | 15628.5115
2021-02-01 19:30 | 8.732 | 16.372 | 15719.4867
2021-02-01 19:45 | 8.756 | 16.396 | 15819.0588
2021-02-01 20:00 | 8.766 | 16.406 | 15860.6477
2021-02-01 20:15 | 8.792 | 16.432 | 15969.0557
2021-02-01 20:30 | 8.823 | 16.463 | 16098.8345
2021-02-01 20:45 | 8.854 | 16.494 | 16229.1825
2021-02-01 21:00 | 8.904 | 16.544 | 16440.6216
2021-02-01 21:15 | 8.948 | 16.588 | 16627.9151
2021-02-01 21:30 | 8.988 | 16.628 | 16799.1798
2021-02-01 21:45 | 9.048 | 16.688 | 17057.8604
2021-02-01 22:00 | 9.061 | 16.701 | 17114.1902
2021-02-01 22:15 | 9.132 | 16.772 | 17423.6137
2021-02-01 22:30 | 9.185 | 16.825 | 17656.5508
2021-02-01 22:45 | 9.247 | 16.887 | 17931.1716
2021-02-01 23:00 | 9.291 | 16.931 | 18127.4574
2021-02-01 23:15 | 9.335 | 16.975 | 18324.9014
2021-02-01 23:30 | 9.393 | 17.033 | 18586.9398
2021-02-01 23:45 | 9.453 | 17.093 | 18860.1363
2021-02-02 | 9.535 | 17.175 | 19236.9999
2021-02-02 00:15 | 9.581 | 17.221 | 19450.1808
2021-02-02 00:30 | 9.664 | 17.304 | 19838.0555
2021-02-02 00:45 | 9.742 | 17.382 | 20206.3489
2021-02-02 01:00 | 9.827 | 17.467 | 20611.8765
2021-02-02 01:15 | 9.886 | 17.526 | 20895.9287
2021-02-02 01:30 | 9.968 | 17.608 | 21294.2133
2021-02-02 01:45 | 10.066 | 17.706 | 21775.5603
2021-02-02 02:00 | 10.097 | 17.737 | 21929.0373
2021-02-02 02:15 | 10.175 | 17.815 | 22317.7898
2021-02-02 02:30 | 10.204 | 17.844 | 22463.2701
2021-02-02 02:45 | 10.253 | 17.893 | 22710.2457
2021-02-02 03:00 | 10.334 | 17.974 | 23121.7217
2021-02-02 03:15 | 10.377 | 18.017 | 23341.7868
2021-02-02 03:30 | 10.431 | 18.071 | 23619.748
2021-02-02 03:45 | 10.47 | 18.11 | 23821.6067
2021-02-02 04:00 | 10.514 | 18.154 | 24050.4625
2021-02-02 04:15 | 10.564 | 18.204 | 24311.9653
2021-02-02 04:30 | 10.651 | 18.291 | 24770.6346
2021-02-02 04:45 | 10.63 | 18.27 | 24659.4961
2021-02-02 05:00 | 10.688 | 18.328 | 24967.1091
2021-02-02 05:15 | 10.745 | 18.385 | 25271.4322
2021-02-02 05:30 | 10.819 | 18.459 | 25669.5
2021-02-02 05:45 | 10.812 | 18.452 | 25631.7006
2021-02-02 06:00 | 10.883 | 18.523 | 26016.4942
2021-02-02 06:15 | 10.913 | 18.553 | 26180.017
2021-02-02 06:30 | 10.894 | 18.534 | 26076.3881
2021-02-02 06:45 | 10.911 | 18.551 | 26169.0982
2021-02-02 07:00 | 10.95 | 18.59 | 26382.4597
2021-02-02 07:15 | 10.948 | 18.588 | 26371.4953
2021-02-02 07:30 | 10.976 | 18.616 | 26525.2223
2021-02-02 07:45 | 11.004 | 18.644 | 26679.4334
2021-02-02 08:00 | 10.942 | 18.582 | 26338.6167
2021-02-02 08:15 | 10.993 | 18.633 | 26618.7927
2021-02-02 08:30 | 10.968 | 18.608 | 26481.2509
2021-02-02 08:45 | 10.982 | 18.622 | 26558.2267
2021-02-02 09:00 | 10.992 | 18.632 | 26613.2836
2021-02-02 09:15 | 10.993 | 18.633 | 26618.7927
2021-02-02 09:30 | 10.987 | 18.627 | 26585.7475
2021-02-02 09:45 | 10.966 | 18.606 | 26470.2642
2021-02-02 10:00 | 10.919 | 18.559 | 26212.7882
2021-02-02 10:15 | 10.966 | 18.606 | 26470.2642
2021-02-02 10:30 | 10.957 | 18.597 | 26420.8547
2021-02-02 10:45 | 10.981 | 18.621 | 26552.7245
2021-02-02 11:00 | 10.952 | 18.592 | 26393.4266
2021-02-02 11:15 | 10.968 | 18.608 | 26481.2509
2021-02-02 11:30 | 10.941 | 18.581 | 26333.1391
2021-02-02 11:45 | 10.971 | 18.611 | 26497.7355
2021-02-02 12:00 | 11.012 | 18.652 | 26723.5827
2021-02-02 12:15 | 10.97 | 18.61 | 26492.24
2021-02-02 12:30 | 10.998 | 18.638 | 26646.3474
2021-02-02 12:45 | 10.995 | 18.635 | 26629.8127
2021-02-02 13:00 | 11.023 | 18.663 | 26784.3526
2021-02-02 13:15 | 11.031 | 18.671 | 26828.5958
2021-02-02 13:30 | 11.022 | 18.662 | 26778.825
2021-02-02 13:45 | 11.021 | 18.661 | 26773.298
2021-02-02 14:00 | 11.072 | 18.712 | 27055.9634
2021-02-02 14:15 | 11.089 | 18.729 | 27150.5427
2021-02-02 14:30 | 11.085 | 18.725 | 27128.2727
2021-02-02 14:45 | 11.103 | 18.743 | 27228.5658
2021-02-02 15:00 | 11.128 | 18.768 | 27368.1945
2021-02-02 15:15 | 11.15 | 18.79 | 27491.3878
2021-02-02 15:30 | 11.168 | 18.808 | 27592.4054
2021-02-02 15:45 | 11.178 | 18.818 | 27648.6129
2021-02-02 16:00 | 11.185 | 18.825 | 27687.9951
2021-02-02 16:15 | 11.243 | 18.883 | 28015.4733
2021-02-02 16:30 | 11.241 | 18.881 | 28004.1462
2021-02-02 16:45 | 11.287 | 18.927 | 28265.297
2021-02-02 17:00 | 11.296 | 18.936 | 28316.5453
2021-02-02 17:15 | 11.382 | 19.022 | 28808.7894
2021-02-02 17:30 | 11.362 | 19.002 | 28693.9038
2021-02-02 17:45 | 11.388 | 19.028 | 28843.3035
2021-02-02 18:00 | 11.416 | 19.056 | 29004.6656
2021-02-02 18:15 | 11.437 | 19.077 | 29126.0073
2021-02-02 18:30 | 11.44 | 19.08 | 29143.3642
2021-02-02 18:45 | 11.439 | 19.079 | 29137.578
2021-02-02 19:00 | 11.51 | 19.15 | 29549.9501
2021-02-02 19:15 | 11.52 | 19.16 | 29608.283
2021-02-02 19:30 | 11.523 | 19.163 | 29625.795
2021-02-02 19:45 | 11.599 | 19.239 | 30071.3046
2021-02-02 20:00 | 11.563 | 19.203 | 29859.8247
2021-02-02 20:15 | 11.546 | 19.186 | 29760.2402
2021-02-02 20:30 | 11.582 | 19.222 | 29971.3383
2021-02-02 20:45 | 11.583 | 19.223 | 29977.2137
2021-02-02 21:00 | 11.61 | 19.25 | 30136.0848
2021-02-02 21:15 | 11.622 | 19.262 | 30206.8401
2021-02-02 21:30 | 11.619 | 19.259 | 30189.1429
2021-02-02 21:45 | 11.583 | 19.223 | 29977.2137
2021-02-02 22:00 | 11.587 | 19.227 | 30000.7215
2021-02-02 22:15 | 11.657 | 19.297 | 30413.7236
2021-02-02 22:30 | 11.627 | 19.267 | 30236.3481
2021-02-02 22:45 | 11.621 | 19.261 | 30200.9404
2021-02-02 23:00 | 11.618 | 19.258 | 30183.245
2021-02-02 23:15 | 11.646 | 19.286 | 30348.6206
2021-02-02 23:30 | 11.621 | 19.261 | 30200.9404
2021-02-02 23:45 | 11.629 | 19.269 | 30248.1556
2021-02-03 | 11.601 | 19.241 | 30083.0772
2021-02-03 00:15 | 11.599 | 19.239 | 30071.3046
2021-02-03 00:30 | 11.596 | 19.236 | 30053.6504
2021-02-03 00:45 | 11.564 | 19.204 | 29865.6882
2021-02-03 01:00 | 11.557 | 19.197 | 29824.6567
2021-02-03 01:15 | 11.543 | 19.183 | 29742.6852
2021-02-03 01:30 | 11.555 | 19.195 | 29812.939
2021-02-03 01:45 | 11.536 | 19.176 | 29701.7453
2021-02-03 02:00 | 11.518 | 19.158 | 29596.6115
2021-02-03 02:15 | 11.553 | 19.193 | 29801.2238
2021-02-03 02:30 | 11.502 | 19.142 | 29503.3287
2021-02-03 02:45 | 11.544 | 19.184 | 29748.5362
2021-02-03 03:00 | 11.445 | 19.085 | 29172.3049
2021-02-03 03:15 | 11.491 | 19.131 | 29439.2893
2021-02-03 03:30 | 11.493 | 19.133 | 29450.9272
2021-02-03 03:45 | 11.426 | 19.066 | 29062.4131
2021-02-03 04:00 | 11.399 | 19.039 | 28906.6376
2021-02-03 04:15 | 11.417 | 19.057 | 29010.4376
2021-02-03 04:30 | 11.4 | 19.04 | 28912.399
2021-02-03 04:45 | 11.367 | 19.007 | 28722.6019
2021-02-03 05:00 | 11.327 | 18.967 | 28493.4524
2021-02-03 05:15 | 11.308 | 18.948 | 28384.9547
2021-02-03 05:30 | 11.302 | 18.942 | 28350.7388
2021-02-03 05:45 | 11.277 | 18.917 | 28208.4134
2021-02-03 06:00 | 11.284 | 18.924 | 28248.2254
2021-02-03 06:15 | 11.242 | 18.882 | 28009.8094
2021-02-03 06:30 | 11.205 | 18.845 | 27800.683
2021-02-03 06:45 | 11.168 | 18.808 | 27592.4054
2021-02-03 07:00 | 11.177 | 18.817 | 27642.9894
2021-02-03 07:15 | 11.128 | 18.768 | 27368.1945
2021-02-03 07:30 | 11.121 | 18.761 | 27329.0594
2021-02-03 07:45 | 11.113 | 18.753 | 27284.3708
2021-02-03 08:00 | 11.115 | 18.755 | 27295.5393
2021-02-03 08:15 | 11.082 | 18.722 | 27111.5766
2021-02-03 08:30 | 11.026 | 18.666 | 26800.9392
2021-02-03 08:45 | 11.017 | 18.657 | 26751.1961
2021-02-03 09:00 | 10.983 | 18.623 | 26563.7297
2021-02-03 09:15 | 10.92 | 18.56 | 26218.2522
2021-02-03 09:30 | 10.903 | 18.543 | 26125.4477
2021-02-03 09:45 | 10.89 | 18.53 | 26054.5999
2021-02-03 10:00 | 10.865 | 18.505 | 25918.647
2021-02-03 10:15 | 10.835 | 18.475 | 25756.0119
2021-02-03 10:30 | 10.805 | 18.445 | 25593.9313
2021-02-03 10:45 | 10.803 | 18.443 | 25583.1457
2021-02-03 11:00 | 10.761 | 18.401 | 25357.2154
2021-02-03 11:15 | 10.738 | 18.378 | 25233.9516
2021-02-03 11:30 | 10.733 | 18.373 | 25207.1982
2021-02-03 11:45 | 10.728 | 18.368 | 25180.4602
2021-02-03 12:00 | 10.68 | 18.32 | 24924.5569
2021-02-03 12:15 | 10.667 | 18.307 | 24855.4934
2021-02-03 12:30 | 10.64 | 18.28 | 24712.3854
2021-02-03 12:45 | 10.574 | 18.214 | 24364.4497
2021-02-03 13:00 | 10.535 | 18.175 | 24160.107
2021-02-03 13:15 | 10.523 | 18.163 | 24097.4199
2021-02-03 13:30 | 10.491 | 18.131 | 23930.6855
2021-02-03 13:45 | 10.483 | 18.123 | 23889.0998
2021-02-03 14:00 | 10.453 | 18.093 | 23733.5026
2021-02-03 14:15 | 10.461 | 18.101 | 23774.9413
2021-02-03 14:30 | 10.42 | 18.06 | 23562.9817
2021-02-03 14:45 | 10.416 | 18.056 | 23542.3577
2021-02-03 15:00 | 10.408 | 18.048 | 23501.1392
2021-02-03 15:15 | 10.396 | 18.036 | 23439.3847
2021-02-03 15:30 | 10.365 | 18.005 | 23280.2597
2021-02-03 15:45 | 10.395 | 18.035 | 23434.2425
2021-02-03 16:00 | 10.387 | 18.027 | 23393.1266
2021-02-03 16:15 | 10.368 | 18.008 | 23295.6332
2021-02-03 16:30 | 10.384 | 18.024 | 23377.7182
2021-02-03 16:45 | 10.367 | 18.007 | 23290.5081
2021-02-03 17:00 | 10.364 | 18.004 | 23275.1364
2021-02-03 17:15 | 10.369 | 18.009 | 23300.7589
2021-02-03 17:30 | 10.33 | 17.97 | 23101.3079
2021-02-03 17:45 | 10.315 | 17.955 | 23024.8432
2021-02-03 18:00 | 10.306 | 17.946 | 22979.0304
2021-02-03 18:15 | 10.28 | 17.92 | 22846.9596
2021-02-03 18:30 | 10.293 | 17.933 | 22912.9435
2021-02-03 18:45 | 10.254 | 17.894 | 22715.3012
2021-02-03 19:00 | 10.248 | 17.888 | 22684.9771
2021-02-03 19:15 | 10.229 | 17.869 | 22589.0952
2021-02-03 19:30 | 10.207 | 17.847 | 22478.349
2021-02-03 19:45 | 10.18 | 17.82 | 22342.8361
2021-02-03 20:00 | 10.163 | 17.803 | 22257.7408
2021-02-03 20:15 | 10.183 | 17.823 | 22357.8711
2021-02-03 20:30 | 10.121 | 17.761 | 22048.2593
2021-02-03 20:45 | 10.101 | 17.741 | 21948.8833
2021-02-03 21:00 | 10.071 | 17.711 | 21800.2752
2021-02-03 21:15 | 10.091 | 17.731 | 21899.2865
2021-02-03 21:30 | 10.046 | 17.686 | 21676.8528
2021-02-03 21:45 | 10.038 | 17.678 | 21637.4377
2021-02-03 22:00 | 10.013 | 17.653 | 21514.5163
2021-02-03 22:15 | 9.963 | 17.603 | 21269.8109
2021-02-03 22:30 | 9.951 | 17.591 | 21211.3073
2021-02-03 22:45 | 9.951 | 17.591 | 21211.3073
2021-02-03 23:00 | 9.918 | 17.558 | 21050.8721
2021-02-03 23:15 | 9.862 | 17.502 | 20780.1279
2021-02-03 23:30 | 9.886 | 17.526 | 20895.9287
2021-02-03 23:45 | 9.84 | 17.48 | 20674.2834
2021-02-04 | 9.841 | 17.481 | 20679.0881
2021-02-04 00:15 | 9.809 | 17.449 | 20525.6357
2021-02-04 00:30 | 9.809 | 17.449 | 20525.6357
2021-02-04 00:45 | 9.761 | 17.401 | 20296.6175
2021-02-04 01:00 | 9.754 | 17.394 | 20263.3353
2021-02-04 01:15 | 9.748 | 17.388 | 20234.8312
2021-02-04 01:30 | 9.731 | 17.371 | 20154.1878
2021-02-04 01:45 | 9.726 | 17.366 | 20130.5023
2021-02-04 02:00 | 9.692 | 17.332 | 19969.8412
2021-02-04 02:15 | 9.685 | 17.325 | 19936.8504
2021-02-04 02:30 | 9.675 | 17.315 | 19889.7721
2021-02-04 02:45 | 9.635 | 17.275 | 19702.0614
2021-02-04 03:00 | 9.596 | 17.236 | 19519.9715
2021-02-04 03:15 | 9.574 | 17.214 | 19417.6581
2021-02-04 03:30 | 9.555 | 17.195 | 19329.5309
2021-02-04 03:45 | 9.577 | 17.217 | 19431.5928
2021-02-04 04:00 | 9.53 | 17.17 | 19213.9048
2021-02-04 04:15 | 9.525 | 17.165 | 19190.8247
2021-02-04 04:30 | 9.512 | 17.152 | 19130.8867
2021-02-04 04:45 | 9.497 | 17.137 | 19061.8536
2021-02-04 05:00 | 9.491 | 17.131 | 19034.2783
2021-02-04 05:15 | 9.477 | 17.117 | 18970.0198
2021-02-04 05:30 | 9.468 | 17.108 | 18928.773
2021-02-04 05:45 | 9.431 | 17.071 | 18759.7135
2021-02-04 06:00 | 9.431 | 17.071 | 18759.7135
2021-02-04 06:15 | 9.417 | 17.057 | 18695.9593
2021-02-04 06:30 | 9.381 | 17.021 | 18532.5596
2021-02-04 06:45 | 9.367 | 17.007 | 18469.2251
2021-02-04 07:00 | 9.385 | 17.025 | 18550.6768
2021-02-04 07:15 | 9.349 | 16.989 | 18387.9675
2021-02-04 07:30 | 9.327 | 16.967 | 18288.9163
2021-02-04 07:45 | 9.309 | 16.949 | 18208.0899
2021-02-04 08:00 | 9.301 | 16.941 | 18172.2293
2021-02-04 08:15 | 9.262 | 16.902 | 17997.9571
2021-02-04 08:30 | 9.283 | 16.923 | 18091.6829
2021-02-04 08:45 | 9.272 | 16.912 | 18042.5556
2021-02-04 09:00 | 9.26 | 16.9 | 17989.0446
2021-02-04 09:15 | 9.225 | 16.865 | 17833.4627
2021-02-04 09:30 | 9.258 | 16.898 | 17980.1345
2021-02-04 09:45 | 9.225 | 16.865 | 17833.4627
2021-02-04 10:00 | 9.243 | 16.883 | 17913.3848
2021-02-04 10:15 | 9.191 | 16.831 | 17683.0267
2021-02-04 10:30 | 9.195 | 16.835 | 17700.6892
2021-02-04 10:45 | 9.174 | 16.814 | 17608.0676
2021-02-04 11:00 | 9.161 | 16.801 | 17550.8622
2021-02-04 11:15 | 9.178 | 16.818 | 17625.6895
2021-02-04 11:30 | 9.154 | 16.794 | 17520.1011
2021-02-04 11:45 | 9.149 | 16.789 | 17498.1468
2021-02-04 12:00 | 9.134 | 16.774 | 17432.3733
2021-02-04 12:15 | 9.139 | 16.779 | 17454.2829
2021-02-04 12:30 | 9.124 | 16.764 | 17388.5989
2021-02-04 12:45 | 9.083 | 16.723 | 17209.7467
2021-02-04 13:00 | 9.072 | 16.712 | 17161.9324
2021-02-04 13:15 | 9.11 | 16.75 | 17327.4148
2021-02-04 13:30 | 9.085 | 16.725 | 17218.448
2021-02-04 13:45 | 9.056 | 16.696 | 17092.513
2021-02-04 14:00 | 9.068 | 16.708 | 17144.5633
2021-02-04 14:15 | 9.078 | 16.718 | 17188.004
2021-02-04 14:30 | 9.068 | 16.708 | 17144.5633
2021-02-04 14:45 | 9.046 | 16.686 | 17049.2032
2021-02-04 15:00 | 9.033 | 16.673 | 16992.9894
2021-02-04 15:15 | 9.019 | 16.659 | 16932.564
2021-02-04 15:30 | 8.983 | 16.623 | 16777.7197
2021-02-04 15:45 | 9.003 | 16.643 | 16863.6492
2021-02-04 16:00 | 8.992 | 16.632 | 16816.3585
2021-02-04 16:15 | 8.988 | 16.628 | 16799.1798
2021-02-04 16:30 | 8.988 | 16.628 | 16799.1798
2021-02-04 16:45 | 8.93 | 16.57 | 16551.1561
2021-02-04 17:00 | 8.931 | 16.571 | 16555.4155
2021-02-04 17:15 | 8.937 | 16.577 | 16580.984
2021-02-04 17:30 | 8.92 | 16.56 | 16508.5954
2021-02-04 17:45 | 8.919 | 16.559 | 16504.3426
2021-02-04 18:00 | 8.897 | 16.537 | 16410.9309
2021-02-04 18:15 | 8.889 | 16.529 | 16377.0342
2021-02-04 18:30 | 8.871 | 16.511 | 16300.9054
2021-02-04 18:45 | 8.869 | 16.509 | 16292.4585
2021-02-04 19:00 | 8.845 | 16.485 | 16191.2808
2021-02-04 19:15 | 8.844 | 16.484 | 16187.0725
2021-02-04 19:30 | 8.833 | 16.473 | 16140.82
2021-02-04 19:45 | 8.802 | 16.442 | 16010.8577
2021-02-04 20:00 | 8.793 | 16.433 | 15973.2333
2021-02-04 20:15 | 8.785 | 16.425 | 15939.8296
2021-02-04 20:30 | 8.764 | 16.404 | 15852.3252
2021-02-04 20:45 | 8.722 | 16.362 | 15678.0989
2021-02-04 21:00 | 8.746 | 16.386 | 15777.529
2021-02-04 21:15 | 8.705 | 16.345 | 15607.8752
2021-02-04 21:30 | 8.687 | 16.327 | 15533.7068
2021-02-04 21:45 | 8.656 | 16.296 | 15406.4208
2021-02-04 22:00 | 8.672 | 16.312 | 15472.046
2021-02-04 22:15 | 8.651 | 16.291 | 15385.9439
2021-02-04 22:30 | 8.621 | 16.261 | 15263.3925
2021-02-04 22:45 | 8.597 | 16.237 | 15165.7335
2021-02-04 23:00 | 8.597 | 16.237 | 15165.7335
2021-02-04 23:15 | 8.594 | 16.234 | 15153.55
2021-02-04 23:30 | 8.585 | 16.225 | 15117.0313
2021-02-04 23:45 | 8.544 | 16.184 | 14951.2722
2021-02-05 | 8.509 | 16.149 | 14810.5536
2021-02-05 00:15 | 8.526 | 16.166 | 14878.8126
2021-02-05 00:30 | 8.47 | 16.11 | 14654.6016
2021-02-05 00:45 | 8.479 | 16.119 | 14690.5112
2021-02-05 01:00 | 8.461 | 16.101 | 14618.7397
2021-02-05 01:15 | 8.429 | 16.069 | 14491.616
2021-02-05 01:30 | 8.404 | 16.044 | 14392.719
2021-02-05 01:45 | 8.411 | 16.051 | 14420.3732
2021-02-05 02:00 | 8.423 | 16.063 | 14467.8472
2021-02-05 02:15 | 8.382 | 16.022 | 14305.993
2021-02-05 02:30 | 8.36 | 16 | 14219.5509
2021-02-05 02:45 | 8.339 | 15.979 | 14137.3027
2021-02-05 03:00 | 8.322 | 15.962 | 14070.9101
2021-02-05 03:15 | 8.29 | 15.93 | 13946.3949
2021-02-05 03:30 | 8.298 | 15.938 | 13977.4675
2021-02-05 03:45 | 8.281 | 15.921 | 13911.483
2021-02-05 04:00 | 8.271 | 15.911 | 13872.7476
2021-02-05 04:15 | 8.261 | 15.901 | 13834.0707
2021-02-05 04:30 | 8.237 | 15.877 | 13741.4847
2021-02-05 04:45 | 8.227 | 15.867 | 13703.0067
2021-02-05 05:00 | 8.199 | 15.839 | 13595.5789
2021-02-05 05:15 | 8.192 | 15.832 | 13568.7935
2021-02-05 05:30 | 8.183 | 15.823 | 13534.3972
2021-02-05 05:45 | 8.169 | 15.809 | 13480.9858
2021-02-05 06:00 | 8.14 | 15.78 | 13370.7118
2021-02-05 06:15 | 8.149 | 15.789 | 13404.8823
2021-02-05 06:30 | 8.128 | 15.768 | 13325.2247
2021-02-05 06:45 | 8.102 | 15.742 | 13226.9573
2021-02-05 07:00 | 8.094 | 15.734 | 13196.8004
2021-02-05 07:15 | 8.098 | 15.738 | 13211.8742
2021-02-05 07:30 | 8.073 | 15.713 | 13117.816
2021-02-05 07:45 | 8.05 | 15.69 | 13031.6039
2021-02-05 08:00 | 8.043 | 15.683 | 13005.4266
2021-02-05 08:15 | 8.02 | 15.66 | 12919.616
2021-02-05 08:30 | 8.006 | 15.646 | 12867.5342
2021-02-05 08:45 | 7.998 | 15.638 | 12837.8243
2021-02-05 09:00 | 8.004 | 15.644 | 12860.1032
2021-02-05 09:15 | 7.982 | 15.622 | 12778.5161
2021-02-05 09:30 | 7.957 | 15.597 | 12686.1447
2021-02-05 09:45 | 7.938 | 15.578 | 12616.1853
2021-02-05 10:00 | 7.928 | 15.568 | 12579.4487
2021-02-05 10:15 | 7.921 | 15.561 | 12553.7676
2021-02-05 10:30 | 7.902 | 15.542 | 12484.205
2021-02-05 10:45 | 7.893 | 15.533 | 12451.3274
2021-02-05 11:00 | 7.879 | 15.519 | 12400.2778
2021-02-05 11:15 | 7.858 | 15.498 | 12323.9164
2021-02-05 11:30 | 7.846 | 15.486 | 12280.396
2021-02-05 11:45 | 7.828 | 15.468 | 12215.2718
2021-02-05 12:00 | 7.82 | 15.46 | 12186.3879
2021-02-05 12:15 | 7.815 | 15.455 | 12168.3543
2021-02-05 12:30 | 7.786 | 15.426 | 12064.0444
2021-02-05 12:45 | 7.784 | 15.424 | 12056.8686
2021-02-05 13:00 | 7.78 | 15.42 | 12042.5238
2021-02-05 13:15 | 7.777 | 15.417 | 12031.7713
2021-02-05 13:30 | 7.759 | 15.399 | 11967.3656
2021-02-05 13:45 | 7.742 | 15.382 | 11906.7099
2021-02-05 14:00 | 7.727 | 15.367 | 11853.3287
2021-02-05 14:15 | 7.7 | 15.34 | 11757.57
2021-02-05 14:30 | 7.691 | 15.331 | 11725.744
2021-02-05 14:45 | 7.687 | 15.327 | 11711.614
2021-02-05 15:00 | 7.669 | 15.309 | 11648.1436
2021-02-05 15:15 | 7.664 | 15.304 | 11630.5461
2021-02-05 15:30 | 7.67 | 15.31 | 11651.6648
2021-02-05 15:45 | 7.671 | 15.311 | 11655.1866
2021-02-05 16:00 | 7.643 | 15.283 | 11556.7938
2021-02-05 16:15 | 7.65 | 15.29 | 11581.3497
2021-02-05 16:30 | 7.617 | 15.257 | 11465.8335
2021-02-05 16:45 | 7.618 | 15.258 | 11469.3248
2021-02-05 17:00 | 7.615 | 15.255 | 11458.8527
2021-02-05 17:15 | 7.596 | 15.236 | 11392.6498
2021-02-05 17:30 | 7.605 | 15.245 | 11423.9832
2021-02-05 17:45 | 7.567 | 15.207 | 11292.0038
2021-02-05 18:00 | 7.566 | 15.206 | 11288.5418
2021-02-05 18:15 | 7.525 | 15.165 | 11147.0978
2021-02-05 18:30 | 7.553 | 15.193 | 11243.5891
2021-02-05 18:45 | 7.539 | 15.179 | 11195.2872
2021-02-05 19:00 | 7.518 | 15.158 | 11123.0454
2021-02-05 19:15 | 7.517 | 15.157 | 11119.6116
2021-02-05 19:30 | 7.498 | 15.138 | 11054.4792
2021-02-05 19:45 | 7.508 | 15.148 | 11088.7336
2021-02-05 20:00 | 7.471 | 15.111 | 10962.2791
2021-02-05 20:15 | 7.467 | 15.107 | 10948.6554
2021-02-05 20:30 | 7.475 | 15.115 | 10975.9119
2021-02-05 20:45 | 7.445 | 15.085 | 10873.889
2021-02-05 21:00 | 7.462 | 15.102 | 10931.6386
2021-02-05 21:15 | 7.42 | 15.06 | 10789.264
2021-02-05 21:30 | 7.429 | 15.069 | 10819.6877
2021-02-05 21:45 | 7.423 | 15.063 | 10799.4001
2021-02-05 22:00 | 7.415 | 15.055 | 10772.3819
2021-02-05 22:15 | 7.393 | 15.033 | 10698.2711
2021-02-05 22:30 | 7.393 | 15.033 | 10698.2711
2021-02-05 22:45 | 7.387 | 15.027 | 10678.1072
2021-02-05 23:00 | 7.388 | 15.028 | 10681.4664
2021-02-05 23:15 | 7.377 | 15.017 | 10644.5464
2021-02-05 23:30 | 7.359 | 14.999 | 10584.2812
2021-02-05 23:45 | 7.334 | 14.974 | 10500.8869
2021-02-06 | 7.334 | 14.974 | 10500.8869
2021-02-06 00:15 | 7.317 | 14.957 | 10444.3828
2021-02-06 00:30 | 7.333 | 14.973 | 10497.5585
2021-02-06 00:45 | 7.311 | 14.951 | 10424.4797
2021-02-06 01:00 | 7.277 | 14.917 | 10312.0834
2021-02-06 01:15 | 7.299 | 14.939 | 10384.735
2021-02-06 01:30 | 7.285 | 14.925 | 10338.4702
2021-02-06 01:45 | 7.285 | 14.925 | 10338.4702
2021-02-06 02:00 | 7.272 | 14.912 | 10295.6101
2021-02-06 02:15 | 7.249 | 14.889 | 10220.0171
2021-02-06 02:30 | 7.258 | 14.898 | 10249.5611
2021-02-06 02:45 | 7.233 | 14.873 | 10167.6086
2021-02-06 03:00 | 7.237 | 14.877 | 10180.697
2021-02-06 03:15 | 7.22 | 14.86 | 10125.1341
2021-02-06 03:30 | 7.217 | 14.857 | 10115.346
2021-02-06 03:45 | 7.192 | 14.832 | 10033.9777
2021-02-06 04:00 | 7.202 | 14.842 | 10066.4823
2021-02-06 04:15 | 7.184 | 14.824 | 10008.015
2021-02-06 04:30 | 7.183 | 14.823 | 10004.7723
2021-02-06 04:45 | 7.159 | 14.799 | 9927.1165
2021-02-06 05:00 | 7.169 | 14.809 | 9959.4332
2021-02-06 05:15 | 7.141 | 14.781 | 9869.0897
2021-02-06 05:30 | 7.135 | 14.775 | 9849.7884
2021-02-06 05:45 | 7.124 | 14.764 | 9814.4558
2021-02-06 06:00 | 7.126 | 14.766 | 9820.8748
2021-02-06 06:15 | 7.117 | 14.757 | 9792.0073
2021-02-06 06:30 | 7.119 | 14.759 | 9798.4183
2021-02-06 06:45 | 7.116 | 14.756 | 9788.8026
2021-02-06 07:00 | 7.105 | 14.745 | 9753.5888
2021-02-06 07:15 | 7.095 | 14.735 | 9721.6359
2021-02-06 07:30 | 7.102 | 14.742 | 9743.997
2021-02-06 07:45 | 7.069 | 14.709 | 9638.8241
2021-02-06 08:00 | 7.065 | 14.705 | 9626.1179
2021-02-06 08:15 | 7.025 | 14.665 | 9499.5549
2021-02-06 08:30 | 7.066 | 14.706 | 9629.2936
2021-02-06 08:45 | 7.04 | 14.68 | 9546.9097
2021-02-06 09:00 | 7.056 | 14.696 | 9597.5621
2021-02-06 09:15 | 7.049 | 14.689 | 9575.3838
2021-02-06 09:30 | 7.025 | 14.665 | 9499.5549
2021-02-06 09:45 | 7.029 | 14.669 | 9512.1704
2021-02-06 10:00 | 7.011 | 14.651 | 9455.4722
2021-02-06 10:15 | 7.001 | 14.641 | 9424.0526
2021-02-06 10:30 | 6.978 | 14.618 | 9352.0023
2021-02-06 10:45 | 6.964 | 14.604 | 9308.2922
2021-02-06 11:00 | 6.982 | 14.622 | 9364.5112
2021-02-06 11:15 | 6.968 | 14.608 | 9320.7695
2021-02-06 11:30 | 6.938 | 14.578 | 9227.4106
2021-02-06 11:45 | 6.946 | 14.586 | 9252.2565
2021-02-06 12:00 | 6.932 | 14.572 | 9208.7999
2021-02-06 12:15 | 6.933 | 14.573 | 9211.9003
2021-02-06 12:30 | 6.921 | 14.561 | 9174.7332
2021-02-06 12:45 | 6.927 | 14.567 | 9193.3065
2021-02-06 13:00 | 6.912 | 14.552 | 9146.9112
2021-02-06 13:15 | 6.904 | 14.544 | 9122.2191
2021-02-06 13:30 | 6.91 | 14.55 | 9140.7348
2021-02-06 13:45 | 6.881 | 14.521 | 9051.4304
2021-02-06 14:00 | 6.879 | 14.519 | 9045.289
2021-02-06 14:15 | 6.884 | 14.524 | 9060.6468
2021-02-06 14:30 | 6.88 | 14.52 | 9048.3594
2021-02-06 14:45 | 6.865 | 14.505 | 9002.3623
2021-02-06 15:00 | 6.856 | 14.496 | 8974.825
2021-02-06 15:15 | 6.839 | 14.479 | 8922.9347
2021-02-06 15:30 | 6.854 | 14.494 | 8968.7118
2021-02-06 15:45 | 6.837 | 14.477 | 8916.8407
2021-02-06 16:00 | 6.834 | 14.474 | 8907.7039
2021-02-06 16:15 | 6.809 | 14.449 | 8831.7611
2021-02-06 16:30 | 6.821 | 14.461 | 8868.1697
2021-02-06 16:45 | 6.816 | 14.456 | 8852.9896
2021-02-06 17:00 | 6.804 | 14.444 | 8816.6148
2021-02-06 17:15 | 6.804 | 14.444 | 8816.6148
2021-02-06 17:30 | 6.778 | 14.418 | 8738.081
2021-02-06 17:45 | 6.774 | 14.414 | 8726.0327
2021-02-06 18:00 | 6.783 | 14.423 | 8753.1541
2021-02-06 18:15 | 6.762 | 14.402 | 8689.9417
2021-02-06 18:30 | 6.771 | 14.411 | 8717.0024
2021-02-06 18:45 | 6.756 | 14.396 | 8671.9266
2021-02-06 19:00 | 6.775 | 14.415 | 8729.0439
2021-02-06 19:15 | 6.755 | 14.395 | 8668.9261
2021-02-06 19:30 | 6.752 | 14.392 | 8659.9278
2021-02-06 19:45 | 6.745 | 14.385 | 8638.9515
2021-02-06 20:00 | 6.733 | 14.373 | 8603.0563
2021-02-06 20:15 | 6.717 | 14.357 | 8555.3219
2021-02-06 20:30 | 6.74 | 14.38 | 8623.9853
2021-02-06 20:45 | 6.709 | 14.349 | 8531.5087
2021-02-06 21:00 | 6.699 | 14.339 | 8501.7927
2021-02-06 21:15 | 6.697 | 14.337 | 8495.8562
2021-02-06 21:30 | 6.68 | 14.32 | 8445.487
2021-02-06 21:45 | 6.69 | 14.33 | 8475.0963
2021-02-06 22:00 | 6.667 | 14.307 | 8407.0788
2021-02-06 22:15 | 6.645 | 14.285 | 8342.2963
2021-02-06 22:30 | 6.668 | 14.308 | 8410.0299
2021-02-06 22:45 | 6.658 | 14.298 | 8380.5441
2021-02-06 23:00 | 6.655 | 14.295 | 8371.7092
2021-02-06 23:15 | 6.655 | 14.295 | 8371.7092
2021-02-06 23:30 | 6.622 | 14.262 | 8274.8593
2021-02-06 23:45 | 6.633 | 14.273 | 8307.0748
2021-02-07 | 6.638 | 14.278 | 8321.7406
2021-02-07 00:15 | 6.612 | 14.252 | 8245.6314
2021-02-07 00:30 | 6.602 | 14.242 | 8216.4595
2021-02-07 00:45 | 6.599 | 14.239 | 8207.7188
2021-02-07 01:00 | 6.567 | 14.207 | 8114.7986
2021-02-07 01:15 | 6.587 | 14.227 | 8172.8066
2021-02-07 01:30 | 6.586 | 14.226 | 8169.9008
2021-02-07 01:45 | 6.576 | 14.216 | 8140.8745
2021-02-07 02:00 | 6.574 | 14.214 | 8135.0759
2021-02-07 02:15 | 6.561 | 14.201 | 8097.4398
2021-02-07 02:30 | 6.555 | 14.195 | 8080.1012
2021-02-07 02:45 | 6.555 | 14.195 | 8080.1012
2021-02-07 03:00 | 6.545 | 14.185 | 8051.2483
2021-02-07 03:15 | 6.548 | 14.188 | 8059.8983
2021-02-07 03:30 | 6.555 | 14.195 | 8080.1012
2021-02-07 03:45 | 6.537 | 14.177 | 8028.2062
2021-02-07 04:00 | 6.539 | 14.179 | 8033.9633
2021-02-07 04:15 | 6.535 | 14.175 | 8022.4512
2021-02-07 04:30 | 6.525 | 14.165 | 7993.7101
2021-02-07 04:45 | 6.523 | 14.163 | 7987.9686
2021-02-07 05:00 | 6.524 | 14.164 | 7990.839
2021-02-07 05:15 | 6.517 | 14.157 | 7970.7574
2021-02-07 05:30 | 6.491 | 14.131 | 7896.408
2021-02-07 05:45 | 6.485 | 14.125 | 7879.304
2021-02-07 06:00 | 6.496 | 14.136 | 7910.6766
2021-02-07 06:15 | 6.475 | 14.115 | 7850.8421
2021-02-07 06:30 | 6.468 | 14.108 | 7830.9519
2021-02-07 06:45 | 6.475 | 14.115 | 7850.8421
2021-02-07 07:00 | 6.446 | 14.086 | 7768.6178
2021-02-07 07:15 | 6.472 | 14.112 | 7842.3144
2021-02-07 07:30 | 6.469 | 14.109 | 7833.7917
2021-02-07 07:45 | 6.441 | 14.081 | 7754.4886
2021-02-07 08:00 | 6.43 | 14.07 | 7723.4534
2021-02-07 08:15 | 6.441 | 14.081 | 7754.4886
2021-02-07 08:30 | 6.43 | 14.07 | 7723.4534
2021-02-07 08:45 | 6.424 | 14.064 | 7706.5535
2021-02-07 09:00 | 6.444 | 14.084 | 7762.9644
2021-02-07 09:15 | 6.418 | 14.058 | 7689.6737
2021-02-07 09:30 | 6.418 | 14.058 | 7689.6737
2021-02-07 09:45 | 6.412 | 14.052 | 7672.8139
2021-02-07 10:00 | 6.409 | 14.049 | 7664.3915
2021-02-07 10:15 | 6.379 | 14.019 | 7580.4433
2021-02-07 10:30 | 6.389 | 14.029 | 7608.3704
2021-02-07 10:45 | 6.393 | 14.033 | 7619.5568
2021-02-07 11:00 | 6.397 | 14.037 | 7630.7521
2021-02-07 11:15 | 6.381 | 14.021 | 7586.0243
2021-02-07 11:30 | 6.364 | 14.004 | 7538.657
2021-02-07 11:45 | 6.369 | 14.009 | 7552.5718
2021-02-07 12:00 | 6.364 | 14.004 | 7538.657
2021-02-07 12:15 | 6.374 | 14.014 | 7566.5006
2021-02-07 12:30 | 6.353 | 13.993 | 7508.0932
2021-02-07 12:45 | 6.366 | 14.006 | 7544.2212
2021-02-07 13:00 | 6.345 | 13.985 | 7485.9072
2021-02-07 13:15 | 6.356 | 13.996 | 7516.4221
2021-02-07 13:30 | 6.349 | 13.989 | 7496.9957
2021-02-07 13:45 | 6.344 | 13.984 | 7483.1364
2021-02-07 14:00 | 6.366 | 14.006 | 7544.2212
2021-02-07 14:15 | 6.332 | 13.972 | 7449.9308
2021-02-07 14:30 | 6.343 | 13.983 | 7480.3662
2021-02-07 14:45 | 6.336 | 13.976 | 7460.9905
2021-02-07 15:00 | 6.33 | 13.97 | 7444.4043
2021-02-07 15:15 | 6.308 | 13.948 | 7383.7595
2021-02-07 15:30 | 6.307 | 13.947 | 7381.0093
2021-02-07 15:45 | 6.315 | 13.955 | 7403.0264
2021-02-07 16:00 | 6.315 | 13.955 | 7403.0264
2021-02-07 16:15 | 6.31 | 13.95 | 7389.2616
2021-02-07 16:30 | 6.279 | 13.919 | 7304.229
2021-02-07 16:45 | 6.282 | 13.922 | 7312.4347
2021-02-07 17:00 | 6.283 | 13.923 | 7315.171
2021-02-07 17:15 | 6.293 | 13.933 | 7342.5648
2021-02-07 17:30 | 6.277 | 13.917 | 7298.7613
2021-02-07 17:45 | 6.273 | 13.913 | 7287.8327
2021-02-07 18:00 | 6.286 | 13.926 | 7323.3833
2021-02-07 18:15 | 6.277 | 13.917 | 7298.7613
2021-02-07 18:30 | 6.281 | 13.921 | 7309.6989
2021-02-07 18:45 | 6.262 | 13.902 | 7257.8245
2021-02-07 19:00 | 6.263 | 13.903 | 7260.5498
2021-02-07 19:15 | 6.266 | 13.906 | 7268.7288
2021-02-07 19:30 | 6.253 | 13.893 | 7233.3223
2021-02-07 19:45 | 6.264 | 13.904 | 7263.2756
2021-02-07 20:00 | 6.251 | 13.891 | 7227.8835
2021-02-07 20:15 | 6.215 | 13.855 | 7130.3631
2021-02-07 20:30 | 6.256 | 13.896 | 7241.4847
2021-02-07 20:45 | 6.228 | 13.868 | 7165.496
2021-02-07 21:00 | 6.235 | 13.875 | 7184.4525
2021-02-07 21:15 | 6.232 | 13.872 | 7176.325
2021-02-07 21:30 | 6.236 | 13.876 | 7187.1628
2021-02-07 21:45 | 6.21 | 13.85 | 7116.8754
2021-02-07 22:00 | 6.191 | 13.831 | 7065.7481
2021-02-07 22:15 | 6.194 | 13.834 | 7073.8076
2021-02-07 22:30 | 6.2 | 13.84 | 7089.9414
2021-02-07 22:45 | 6.197 | 13.837 | 7081.872
2021-02-07 23:00 | 6.192 | 13.832 | 7068.434
2021-02-07 23:15 | 6.167 | 13.807 | 7001.4516
2021-02-07 23:30 | 6.166 | 13.806 | 6998.7795
2021-02-07 23:45 | 6.184 | 13.824 | 7046.9621
2021-02-08 | 6.169 | 13.809 | 7006.7975
2021-02-08 00:15 | 6.153 | 13.793 | 6964.0923
2021-02-08 00:30 | 6.151 | 13.791 | 6958.7641
2021-02-08 00:45 | 6.168 | 13.808 | 7004.1242
2021-02-08 01:00 | 6.139 | 13.779 | 6926.8412
2021-02-08 01:15 | 6.129 | 13.769 | 6900.2996
2021-02-08 01:30 | 6.126 | 13.766 | 6892.3479
2021-02-08 01:45 | 6.122 | 13.762 | 6881.7533
2021-02-08 02:00 | 6.128 | 13.768 | 6897.6485
2021-02-08 02:15 | 6.124 | 13.764 | 6887.0495
2021-02-08 02:30 | 6.12 | 13.76 | 6876.4593
2021-02-08 02:45 | 6.122 | 13.762 | 6881.7533
2021-02-08 03:00 | 6.108 | 13.748 | 6844.7418
2021-02-08 03:15 | 6.091 | 13.731 | 6799.9446
2021-02-08 03:30 | 6.109 | 13.749 | 6847.3819
2021-02-08 03:45 | 6.099 | 13.739 | 6821.0058
2021-02-08 04:00 | 6.097 | 13.737 | 6815.7372
2021-02-08 04:15 | 6.089 | 13.729 | 6794.6848
2021-02-08 04:30 | 6.082 | 13.722 | 6776.2929
2021-02-08 04:45 | 6.091 | 13.731 | 6799.9446
2021-02-08 05:00 | 6.077 | 13.717 | 6763.1724
2021-02-08 05:15 | 6.073 | 13.713 | 6752.6859
2021-02-08 05:30 | 6.076 | 13.716 | 6760.55
2021-02-08 05:45 | 6.063 | 13.703 | 6726.5082
2021-02-08 06:00 | 6.055 | 13.695 | 6705.6057
2021-02-08 06:15 | 6.03 | 13.67 | 6640.5124
2021-02-08 06:30 | 6.061 | 13.701 | 6721.2793
2021-02-08 06:45 | 6.041 | 13.681 | 6669.1111
2021-02-08 07:00 | 6.039 | 13.679 | 6663.9064
2021-02-08 07:15 | 6.028 | 13.668 | 6635.3198
2021-02-08 07:30 | 6.013 | 13.653 | 6596.4454
2021-02-08 07:45 | 6.025 | 13.665 | 6627.5351
2021-02-08 08:00 | 6.026 | 13.666 | 6630.1294
2021-02-08 08:15 | 6.022 | 13.662 | 6619.7552
2021-02-08 08:30 | 6.015 | 13.655 | 6601.6215
2021-02-08 08:45 | 6.015 | 13.655 | 6601.6215
2021-02-08 09:00 | 6.01 | 13.65 | 6588.6854
2021-02-08 09:15 | 6.016 | 13.656 | 6604.2104
2021-02-08 09:30 | 6.013 | 13.653 | 6596.4454
2021-02-08 09:45 | 5.989 | 13.629 | 6534.5037
2021-02-08 10:00 | 6.011 | 13.651 | 6591.2715
2021-02-08 10:15 | 6.014 | 13.654 | 6599.0332
2021-02-08 10:30 | 5.992 | 13.632 | 6542.2291
2021-02-08 10:45 | 5.98 | 13.62 | 6511.3572
2021-02-08 11:00 | 5.948 | 13.588 | 6429.4185
2021-02-08 11:15 | 5.963 | 13.603 | 6467.7573
2021-02-08 11:30 | 5.98 | 13.62 | 6511.3572
2021-02-08 11:45 | 5.978 | 13.618 | 6506.2195
2021-02-08 12:00 | 5.979 | 13.619 | 6508.7881
2021-02-08 12:15 | 5.964 | 13.604 | 6470.3176
2021-02-08 12:30 | 5.946 | 13.586 | 6424.316
2021-02-08 12:45 | 5.976 | 13.616 | 6501.0841
2021-02-08 13:00 | 5.959 | 13.599 | 6457.5215
2021-02-08 13:15 | 5.96 | 13.6 | 6460.0797
2021-02-08 13:30 | 5.942 | 13.582 | 6414.1176
2021-02-08 13:45 | 5.943 | 13.583 | 6416.6664
2021-02-08 14:00 | 5.945 | 13.585 | 6421.7656
2021-02-08 14:15 | 5.94 | 13.58 | 6409.0217
2021-02-08 14:30 | 5.937 | 13.577 | 6401.3819
2021-02-08 14:45 | 5.949 | 13.589 | 6431.9706
2021-02-08 15:00 | 5.945 | 13.585 | 6421.7656
2021-02-08 15:15 | 5.967 | 13.607 | 6478.0018
2021-02-08 15:30 | 5.943 | 13.583 | 6416.6664
2021-02-08 15:45 | 5.953 | 13.593 | 6442.1844
2021-02-08 16:00 | 5.936 | 13.576 | 6398.8364
2021-02-08 16:15 | 5.929 | 13.569 | 6381.0333
2021-02-08 16:30 | 5.924 | 13.564 | 6368.3333
2021-02-08 16:45 | 5.948 | 13.588 | 6429.4185
2021-02-08 17:00 | 5.929 | 13.569 | 6381.0333
2021-02-08 17:15 | 5.917 | 13.557 | 6350.5763
2021-02-08 17:30 | 5.924 | 13.564 | 6368.3333
2021-02-08 17:45 | 5.932 | 13.572 | 6388.66
2021-02-08 18:00 | 5.923 | 13.563 | 6365.7949
2021-02-08 18:15 | 5.914 | 13.554 | 6342.9743
2021-02-08 18:30 | 5.907 | 13.547 | 6325.2557
2021-02-08 18:45 | 5.905 | 13.545 | 6320.1981
2021-02-08 19:00 | 5.904 | 13.544 | 6317.6702
2021-02-08 19:15 | 5.878 | 13.518 | 6252.1357
2021-02-08 19:30 | 5.886 | 13.526 | 6272.2607
2021-02-08 19:45 | 5.897 | 13.537 | 6299.9899
2021-02-08 20:00 | 5.878 | 13.518 | 6252.1357
2021-02-08 20:15 | 5.874 | 13.514 | 6242.0863
2021-02-08 20:30 | 5.882 | 13.522 | 6262.1938
2021-02-08 20:45 | 5.872 | 13.512 | 6237.0649
2021-02-08 21:00 | 5.866 | 13.506 | 6222.0138
2021-02-08 21:15 | 5.873 | 13.513 | 6239.5753
2021-02-08 21:30 | 5.874 | 13.514 | 6242.0863
2021-02-08 21:45 | 5.856 | 13.496 | 6196.9725
2021-02-08 22:00 | 5.846 | 13.486 | 6171.9858
2021-02-08 22:15 | 5.853 | 13.493 | 6189.4707
2021-02-08 22:30 | 5.846 | 13.486 | 6171.9858
2021-02-08 22:45 | 5.834 | 13.474 | 6142.074
2021-02-08 23:00 | 5.838 | 13.478 | 6152.0359
2021-02-08 23:15 | 5.825 | 13.465 | 6119.6918
2021-02-08 23:30 | 5.801 | 13.441 | 6060.2222
2021-02-08 23:45 | 5.814 | 13.454 | 6092.3959
2021-02-09 | 5.82 | 13.46 | 6107.2764
2021-02-09 00:15 | 5.812 | 13.452 | 6087.4401
2021-02-09 00:30 | 5.805 | 13.445 | 6070.112
2021-02-09 00:45 | 5.798 | 13.438 | 6052.8107
2021-02-09 01:00 | 5.788 | 13.428 | 6028.1409
2021-02-09 01:15 | 5.798 | 13.438 | 6052.8107
2021-02-09 01:30 | 5.788 | 13.428 | 6028.1409
2021-02-09 01:45 | 5.796 | 13.436 | 6047.8723
2021-02-09 02:00 | 5.789 | 13.429 | 6030.6054
2021-02-09 02:15 | 5.782 | 13.422 | 6013.3652
2021-02-09 02:30 | 5.754 | 13.394 | 5944.6717
2021-02-09 02:45 | 5.784 | 13.424 | 6018.2883
2021-02-09 03:00 | 5.754 | 13.394 | 5944.6717
2021-02-09 03:15 | 5.737 | 13.377 | 5903.1735
2021-02-09 03:30 | 5.741 | 13.381 | 5912.9236
2021-02-09 03:45 | 5.755 | 13.395 | 5947.1177
2021-02-09 04:00 | 5.756 | 13.396 | 5949.5642
2021-02-09 04:15 | 5.758 | 13.398 | 5954.4589
2021-02-09 04:30 | 5.729 | 13.369 | 5883.6994
2021-02-09 04:45 | 5.728 | 13.368 | 5881.2676
2021-02-09 05:00 | 5.735 | 13.375 | 5898.3017
2021-02-09 05:15 | 5.722 | 13.362 | 5866.6882
2021-02-09 05:30 | 5.722 | 13.362 | 5866.6882
2021-02-09 05:45 | 5.715 | 13.355 | 5849.7036
2021-02-09 06:00 | 5.723 | 13.363 | 5869.1167
2021-02-09 06:15 | 5.72 | 13.36 | 5861.8327
2021-02-09 06:30 | 5.703 | 13.343 | 5820.6492
2021-02-09 06:45 | 5.693 | 13.333 | 5796.4971
2021-02-09 07:00 | 5.695 | 13.335 | 5801.3232
2021-02-09 07:15 | 5.699 | 13.339 | 5810.9819
2021-02-09 07:30 | 5.699 | 13.339 | 5810.9819
2021-02-09 07:45 | 5.68 | 13.32 | 5765.1807
2021-02-09 08:00 | 5.688 | 13.328 | 5784.4415
2021-02-09 08:15 | 5.685 | 13.325 | 5777.2146
2021-02-09 08:30 | 5.674 | 13.314 | 5750.758
2021-02-09 08:45 | 5.672 | 13.312 | 5745.9548
2021-02-09 09:00 | 5.663 | 13.303 | 5724.3671
2021-02-09 09:15 | 5.647 | 13.287 | 5686.0978
2021-02-09 09:30 | 5.664 | 13.304 | 5726.7636
2021-02-09 09:45 | 5.634 | 13.274 | 5655.1063
2021-02-09 10:00 | 5.659 | 13.299 | 5714.7868
2021-02-09 10:15 | 5.642 | 13.282 | 5674.1671
2021-02-09 10:30 | 5.642 | 13.282 | 5674.1671
2021-02-09 10:45 | 5.645 | 13.285 | 5681.3239
2021-02-09 11:00 | 5.636 | 13.276 | 5659.8683
2021-02-09 11:15 | 5.622 | 13.262 | 5626.5802
2021-02-09 11:30 | 5.636 | 13.276 | 5659.8683
2021-02-09 11:45 | 5.626 | 13.266 | 5636.0802
2021-02-09 12:00 | 5.64 | 13.28 | 5669.3987
2021-02-09 12:15 | 5.621 | 13.261 | 5624.2066
2021-02-09 12:30 | 5.616 | 13.256 | 5612.3465
2021-02-09 12:45 | 5.611 | 13.251 | 5600.5
2021-02-09 13:00 | 5.612 | 13.252 | 5602.8682
2021-02-09 13:15 | 5.597 | 13.237 | 5567.4018
2021-02-09 13:30 | 5.617 | 13.257 | 5614.7174
2021-02-09 13:45 | 5.603 | 13.243 | 5581.5737
2021-02-09 14:00 | 5.593 | 13.233 | 5557.9647
2021-02-09 14:15 | 5.601 | 13.241 | 5576.8476
2021-02-09 14:30 | 5.585 | 13.225 | 5539.1165
2021-02-09 14:45 | 5.59 | 13.23 | 5550.8926
2021-02-09 15:00 | 5.596 | 13.236 | 5565.0417
2021-02-09 15:15 | 5.591 | 13.231 | 5553.2494
2021-02-09 15:30 | 5.588 | 13.228 | 5546.1805
2021-02-09 15:45 | 5.585 | 13.225 | 5539.1165
2021-02-09 16:00 | 5.596 | 13.236 | 5565.0417
2021-02-09 16:15 | 5.595 | 13.235 | 5562.6822
2021-02-09 16:30 | 5.601 | 13.241 | 5576.8476
2021-02-09 16:45 | 5.578 | 13.218 | 5522.6528
2021-02-09 17:00 | 5.597 | 13.237 | 5567.4018
2021-02-09 17:15 | 5.588 | 13.228 | 5546.1805
2021-02-09 17:30 | 5.58 | 13.22 | 5527.354
2021-02-09 17:45 | 5.573 | 13.213 | 5510.9092
2021-02-09 18:00 | 5.568 | 13.208 | 5499.1792
2021-02-09 18:15 | 5.558 | 13.198 | 5475.7599
2021-02-09 18:30 | 5.579 | 13.219 | 5525.0031
2021-02-09 18:45 | 5.554 | 13.194 | 5466.4073
2021-02-09 19:00 | 5.556 | 13.196 | 5471.0825
2021-02-09 19:15 | 5.556 | 13.196 | 5471.0825
2021-02-09 19:30 | 5.56 | 13.2 | 5480.4394
2021-02-09 19:45 | 5.541 | 13.181 | 5436.0711
2021-02-09 20:00 | 5.557 | 13.197 | 5473.4209
2021-02-09 20:15 | 5.555 | 13.195 | 5468.7446
2021-02-09 20:30 | 5.539 | 13.179 | 5431.4121
2021-02-09 20:45 | 5.53 | 13.17 | 5410.4735
2021-02-09 21:00 | 5.529 | 13.169 | 5408.1497
2021-02-09 21:15 | 5.525 | 13.165 | 5398.8599
2021-02-09 21:30 | 5.517 | 13.157 | 5380.3061
2021-02-09 21:45 | 5.531 | 13.171 | 5412.7979
2021-02-09 22:00 | 5.515 | 13.155 | 5375.6731
2021-02-09 22:15 | 5.502 | 13.142 | 5345.6112
2021-02-09 22:30 | 5.505 | 13.145 | 5352.5404
2021-02-09 22:45 | 5.506 | 13.146 | 5354.8513
2021-02-09 23:00 | 5.505 | 13.145 | 5352.5404
2021-02-09 23:15 | 5.506 | 13.146 | 5354.8513
2021-02-09 23:30 | 5.497 | 13.137 | 5334.0732
2021-02-09 23:45 | 5.493 | 13.133 | 5324.8525
2021-02-10 | 5.501 | 13.141 | 5343.3025
2021-02-10 00:15 | 5.483 | 13.123 | 5301.8387
2021-02-10 00:30 | 5.495 | 13.135 | 5329.4618
2021-02-10 00:45 | 5.481 | 13.121 | 5297.2424
2021-02-10 01:00 | 5.47 | 13.11 | 5272.0014
2021-02-10 01:15 | 5.462 | 13.102 | 5253.6853
2021-02-10 01:30 | 5.463 | 13.103 | 5255.973
2021-02-10 01:45 | 5.465 | 13.105 | 5260.5498
2021-02-10 02:00 | 5.449 | 13.089 | 5223.9954
2021-02-10 02:15 | 5.465 | 13.105 | 5260.5498
2021-02-10 02:30 | 5.444 | 13.084 | 5212.6004
2021-02-10 02:45 | 5.462 | 13.102 | 5253.6853
2021-02-10 03:00 | 5.449 | 13.089 | 5223.9954
2021-02-10 03:15 | 5.451 | 13.091 | 5228.5571
2021-02-10 03:30 | 5.436 | 13.076 | 5194.3965
2021-02-10 03:45 | 5.432 | 13.072 | 5185.3075
2021-02-10 04:00 | 5.442 | 13.082 | 5208.0462
2021-02-10 04:15 | 5.422 | 13.062 | 5162.6227
2021-02-10 04:30 | 5.409 | 13.049 | 5133.213
2021-02-10 04:45 | 5.421 | 13.061 | 5160.3572
2021-02-10 05:00 | 5.409 | 13.049 | 5133.213
2021-02-10 05:15 | 5.417 | 13.057 | 5151.3005
2021-02-10 05:30 | 5.402 | 13.042 | 5117.4147
2021-02-10 05:45 | 5.393 | 13.033 | 5097.1413
2021-02-10 06:00 | 5.408 | 13.048 | 5130.9545
2021-02-10 06:15 | 5.389 | 13.029 | 5088.145
2021-02-10 06:30 | 5.386 | 13.026 | 5081.4033
2021-02-10 06:45 | 5.391 | 13.031 | 5092.6421
2021-02-10 07:00 | 5.387 | 13.027 | 5083.65
2021-02-10 07:15 | 5.379 | 13.019 | 5065.6917
2021-02-10 07:30 | 5.388 | 13.028 | 5085.8972
2021-02-10 07:45 | 5.382 | 13.022 | 5072.422
2021-02-10 08:00 | 5.372 | 13.012 | 5050.0064
2021-02-10 08:15 | 5.376 | 13.016 | 5058.9662
2021-02-10 08:30 | 5.355 | 12.995 | 5012.0231
2021-02-10 08:45 | 5.359 | 12.999 | 5020.9464
2021-02-10 09:00 | 5.36 | 13 | 5023.1785
2021-02-10 09:15 | 5.348 | 12.988 | 4996.4281
2021-02-10 09:30 | 5.354 | 12.994 | 5009.7937
2021-02-10 09:45 | 5.347 | 12.987 | 4994.2024
2021-02-10 10:00 | 5.354 | 12.994 | 5009.7937
2021-02-10 10:15 | 5.339 | 12.979 | 4976.4161
2021-02-10 10:30 | 5.328 | 12.968 | 4952.016
2021-02-10 10:45 | 5.332 | 12.972 | 4960.8813
2021-02-10 11:00 | 5.331 | 12.971 | 4958.6642
2021-02-10 11:15 | 5.322 | 12.962 | 4938.7343
2021-02-10 11:30 | 5.323 | 12.963 | 4940.9466
2021-02-10 11:45 | 5.306 | 12.946 | 4903.4107
2021-02-10 12:00 | 5.309 | 12.949 | 4910.0234
2021-02-10 12:15 | 5.317 | 12.957 | 4927.6809
2021-02-10 12:30 | 5.313 | 12.953 | 4918.8479
2021-02-10 12:45 | 5.301 | 12.941 | 4892.4003
2021-02-10 13:00 | 5.304 | 12.944 | 4899.0049
2021-02-10 13:15 | 5.296 | 12.936 | 4881.4032
2021-02-10 13:30 | 5.302 | 12.942 | 4894.6013
2021-02-10 13:45 | 5.288 | 12.928 | 4863.8359
2021-02-10 14:00 | 5.308 | 12.948 | 4907.8187
2021-02-10 14:15 | 5.293 | 12.933 | 4874.8114
2021-02-10 14:30 | 5.281 | 12.921 | 4848.4925
2021-02-10 14:45 | 5.282 | 12.922 | 4850.6828
2021-02-10 15:00 | 5.267 | 12.907 | 4817.8847
2021-02-10 15:15 | 5.261 | 12.901 | 4804.7992
2021-02-10 15:30 | 5.271 | 12.911 | 4826.6191
2021-02-10 15:45 | 5.257 | 12.897 | 4796.0862
2021-02-10 16:00 | 5.273 | 12.913 | 4830.9895
2021-02-10 16:15 | 5.261 | 12.901 | 4804.7992
2021-02-10 16:30 | 5.273 | 12.913 | 4830.9895
2021-02-10 16:45 | 5.258 | 12.898 | 4798.2636
2021-02-10 17:00 | 5.261 | 12.901 | 4804.7992
2021-02-10 17:15 | 5.259 | 12.899 | 4800.4416
2021-02-10 17:30 | 5.272 | 12.912 | 4828.804
2021-02-10 17:45 | 5.257 | 12.897 | 4796.0862
2021-02-10 18:00 | 5.268 | 12.908 | 4820.0675
2021-02-10 18:15 | 5.265 | 12.905 | 4813.5207
2021-02-10 18:30 | 5.257 | 12.897 | 4796.0862
2021-02-10 18:45 | 5.266 | 12.906 | 4815.7024
2021-02-10 19:00 | 5.259 | 12.899 | 4800.4416
2021-02-10 19:15 | 5.27 | 12.91 | 4824.4347
2021-02-10 19:30 | 5.266 | 12.906 | 4815.7024
2021-02-10 19:45 | 5.256 | 12.896 | 4793.9093
2021-02-10 20:00 | 5.255 | 12.895 | 4791.7329
2021-02-10 20:15 | 5.257 | 12.897 | 4796.0862
2021-02-10 20:30 | 5.26 | 12.9 | 4802.6201
2021-02-10 20:45 | 5.249 | 12.889 | 4778.6859
2021-02-10 21:00 | 5.247 | 12.887 | 4774.3412
2021-02-10 21:15 | 5.228 | 12.868 | 4733.1733
2021-02-10 21:30 | 5.231 | 12.871 | 4739.6606
2021-02-10 21:45 | 5.224 | 12.864 | 4724.5309
2021-02-10 22:00 | 5.233 | 12.873 | 4743.9882
2021-02-10 22:15 | 5.209 | 12.849 | 4692.1984
2021-02-10 22:30 | 5.215 | 12.855 | 4705.117
2021-02-10 22:45 | 5.211 | 12.851 | 4696.5024
2021-02-10 23:00 | 5.219 | 12.859 | 4713.7401
2021-02-10 23:15 | 5.211 | 12.851 | 4696.5024
2021-02-10 23:30 | 5.205 | 12.845 | 4683.5967
2021-02-10 23:45 | 5.205 | 12.845 | 4683.5967
2021-02-11 | 5.211 | 12.851 | 4696.5024
2021-02-11 00:15 | 5.216 | 12.856 | 4707.2719
2021-02-11 00:30 | 5.183 | 12.823 | 4636.4401
2021-02-11 00:45 | 5.195 | 12.835 | 4662.1298
2021-02-11 01:00 | 5.192 | 12.832 | 4655.7002
2021-02-11 01:15 | 5.185 | 12.825 | 4640.7164
2021-02-11 01:30 | 5.186 | 12.826 | 4642.8553
2021-02-11 01:45 | 5.178 | 12.818 | 4625.7587
2021-02-11 02:00 | 5.188 | 12.828 | 4647.1348
2021-02-11 02:15 | 5.18 | 12.82 | 4630.0297
2021-02-11 02:30 | 5.182 | 12.822 | 4634.3027
2021-02-11 02:45 | 5.163 | 12.803 | 4593.7947
2021-02-11 03:00 | 5.165 | 12.805 | 4598.0496
2021-02-11 03:15 | 5.168 | 12.808 | 4604.436
2021-02-11 03:30 | 5.167 | 12.807 | 4602.3067
2021-02-11 03:45 | 5.148 | 12.788 | 4561.9507
2021-02-11 04:00 | 5.156 | 12.796 | 4578.9192
2021-02-11 04:15 | 5.161 | 12.801 | 4589.5419
2021-02-11 04:30 | 5.154 | 12.794 | 4574.6739
2021-02-11 04:45 | 5.145 | 12.785 | 4555.5963
2021-02-11 05:00 | 5.128 | 12.768 | 4519.6786
2021-02-11 05:15 | 5.12 | 12.76 | 4502.8295
2021-02-11 05:30 | 5.132 | 12.772 | 4528.116
2021-02-11 05:45 | 5.134 | 12.774 | 4532.3379
2021-02-11 06:00 | 5.142 | 12.782 | 4549.2467
2021-02-11 06:15 | 5.13 | 12.77 | 4523.8962
2021-02-11 06:30 | 5.126 | 12.766 | 4515.4631
2021-02-11 06:45 | 5.135 | 12.775 | 4534.4496
2021-02-11 07:00 | 5.106 | 12.746 | 4473.4255
2021-02-11 07:15 | 5.118 | 12.758 | 4498.6225
2021-02-11 07:30 | 5.119 | 12.759 | 4500.7257
2021-02-11 07:45 | 5.118 | 12.758 | 4498.6225
2021-02-11 08:00 | 5.121 | 12.761 | 4504.9338
2021-02-11 08:15 | 5.116 | 12.756 | 4494.4177
2021-02-11 08:30 | 5.104 | 12.744 | 4469.2334
2021-02-11 08:45 | 5.116 | 12.756 | 4494.4177
2021-02-11 09:00 | 5.104 | 12.744 | 4469.2334
2021-02-11 09:15 | 5.105 | 12.745 | 4471.3292
2021-02-11 09:30 | 5.095 | 12.735 | 4450.3955
2021-02-11 09:45 | 5.082 | 12.722 | 4423.2613
2021-02-11 10:00 | 5.087 | 12.727 | 4433.6869
2021-02-11 10:15 | 5.089 | 12.729 | 4437.8609
2021-02-11 10:30 | 5.102 | 12.742 | 4465.0435
2021-02-11 10:45 | 5.087 | 12.727 | 4433.6869
2021-02-11 11:00 | 5.062 | 12.702 | 4381.6919
2021-02-11 11:15 | 5.08 | 12.72 | 4419.0948
2021-02-11 11:30 | 5.09 | 12.73 | 4439.9487
2021-02-11 11:45 | 5.068 | 12.708 | 4394.1404
2021-02-11 12:00 | 5.076 | 12.716 | 4410.7682
2021-02-11 12:15 | 5.084 | 12.724 | 4427.43
2021-02-11 12:30 | 5.054 | 12.694 | 4365.1236
2021-02-11 12:45 | 5.06 | 12.7 | 4377.5466
2021-02-11 13:00 | 5.067 | 12.707 | 4392.0643
2021-02-11 13:15 | 5.074 | 12.714 | 4406.608
2021-02-11 13:30 | 5.087 | 12.727 | 4433.6869
2021-02-11 13:45 | 5.086 | 12.726 | 4431.6008
2021-02-11 14:00 | 5.087 | 12.727 | 4433.6869
2021-02-11 14:15 | 5.097 | 12.737 | 4454.578
2021-02-11 14:30 | 5.102 | 12.742 | 4465.0435
2021-02-11 14:45 | 5.093 | 12.733 | 4446.2152
2021-02-11 15:00 | 5.095 | 12.735 | 4450.3955
2021-02-11 15:15 | 5.102 | 12.742 | 4465.0435
2021-02-11 15:30 | 5.111 | 12.751 | 4483.9149
2021-02-11 15:45 | 5.114 | 12.754 | 4490.215
2021-02-11 16:00 | 5.11 | 12.75 | 4481.816
2021-02-11 16:15 | 5.111 | 12.751 | 4483.9149
2021-02-11 16:30 | 5.129 | 12.769 | 4521.7872
2021-02-11 16:45 | 5.112 | 12.752 | 4486.0144
2021-02-11 17:00 | 5.13 | 12.77 | 4523.8962
2021-02-11 17:15 | 5.136 | 12.776 | 4536.5619
2021-02-11 17:30 | 5.139 | 12.779 | 4542.9019
2021-02-11 17:45 | 5.142 | 12.782 | 4549.2467
2021-02-11 18:00 | 5.14 | 12.78 | 4545.0163
2021-02-11 18:15 | 5.153 | 12.793 | 4572.552
2021-02-11 18:30 | 5.147 | 12.787 | 4559.832
2021-02-11 18:45 | 5.141 | 12.781 | 4547.1312
2021-02-11 19:00 | 5.14 | 12.78 | 4545.0163
2021-02-11 19:15 | 5.153 | 12.793 | 4572.552
2021-02-11 19:30 | 5.146 | 12.786 | 4557.7139
2021-02-11 19:45 | 5.161 | 12.801 | 4589.5419
2021-02-11 20:00 | 5.158 | 12.798 | 4583.1667
2021-02-11 20:15 | 5.164 | 12.804 | 4595.9219
2021-02-11 20:30 | 5.166 | 12.806 | 4600.1779
2021-02-11 20:45 | 5.171 | 12.811 | 4610.8272
2021-02-11 21:00 | 5.171 | 12.811 | 4610.8272
2021-02-11 21:15 | 5.171 | 12.811 | 4610.8272
2021-02-11 21:30 | 5.166 | 12.806 | 4600.1779
2021-02-11 21:45 | 5.174 | 12.814 | 4617.2232
2021-02-11 22:00 | 5.181 | 12.821 | 4632.1659
2021-02-11 22:15 | 5.176 | 12.816 | 4621.4899
2021-02-11 22:30 | 5.165 | 12.805 | 4598.0496
2021-02-11 22:45 | 5.174 | 12.814 | 4617.2232
2021-02-11 23:00 | 5.178 | 12.818 | 4625.7587
2021-02-11 23:15 | 5.188 | 12.828 | 4647.1348
2021-02-11 23:30 | 5.195 | 12.835 | 4662.1298
2021-02-11 23:45 | 5.204 | 12.844 | 4681.4476
2021-02-12 | 5.213 | 12.853 | 4700.8086
2021-02-12 00:15 | 5.244 | 12.884 | 4767.8282
2021-02-12 00:30 | 5.297 | 12.937 | 4883.6016
2021-02-12 00:45 | 5.335 | 12.975 | 4967.5358
2021-02-12 01:00 | 5.4 | 13.04 | 5112.9057
2021-02-12 01:15 | 5.466 | 13.106 | 5262.8391
2021-02-12 01:30 | 5.503 | 13.143 | 5347.9204
2021-02-12 01:45 | 5.557 | 13.197 | 5473.4209
2021-02-12 02:00 | 5.614 | 13.254 | 5607.6062
2021-02-12 02:15 | 5.647 | 13.287 | 5686.0978
2021-02-12 02:30 | 5.67 | 13.31 | 5741.1537
2021-02-12 02:45 | 5.713 | 13.353 | 5844.8558
2021-02-12 03:00 | 5.742 | 13.382 | 5915.3625
2021-02-12 03:15 | 5.749 | 13.389 | 5932.45
2021-02-12 03:30 | 5.767 | 13.407 | 5976.512
2021-02-12 03:45 | 5.783 | 13.423 | 6015.8265
2021-02-12 04:00 | 5.794 | 13.434 | 6042.9362
2021-02-12 04:15 | 5.823 | 13.463 | 6114.724
2021-02-12 04:30 | 5.818 | 13.458 | 6102.314
2021-02-12 04:45 | 5.854 | 13.494 | 6191.9708
2021-02-12 05:00 | 5.866 | 13.506 | 6222.0138
2021-02-12 05:15 | 5.898 | 13.538 | 6302.514
2021-02-12 05:30 | 5.93 | 13.57 | 6383.575
2021-02-12 05:45 | 5.977 | 13.617 | 6503.6515
2021-02-12 06:00 | 6.023 | 13.663 | 6622.348
2021-02-12 06:15 | 6.105 | 13.745 | 6836.8248
2021-02-12 06:30 | 6.179 | 13.819 | 7033.56
2021-02-12 06:45 | 6.243 | 13.883 | 7206.1503
2021-02-12 07:00 | 6.294 | 13.934 | 7345.3072
2021-02-12 07:15 | 6.369 | 14.009 | 7552.5718
2021-02-12 07:30 | 6.453 | 14.093 | 7788.4221
2021-02-12 07:45 | 6.496 | 14.136 | 7910.6766
2021-02-12 08:00 | 6.545 | 14.185 | 8051.2483
2021-02-12 08:15 | 6.592 | 14.232 | 8187.3435
2021-02-12 08:30 | 6.637 | 14.277 | 8318.8063
2021-02-12 08:45 | 6.662 | 14.302 | 8392.3317
2021-02-12 09:00 | 6.688 | 14.328 | 8469.1699
2021-02-12 09:15 | 6.696 | 14.336 | 8492.8888
2021-02-12 09:30 | 6.722 | 14.362 | 8570.2234
2021-02-12 09:45 | 6.74 | 14.38 | 8623.9853
2021-02-12 10:00 | 6.752 | 14.392 | 8659.9278
2021-02-12 10:15 | 6.778 | 14.418 | 8738.081
2021-02-12 10:30 | 6.777 | 14.417 | 8735.0681
2021-02-12 10:45 | 6.777 | 14.417 | 8735.0681
2021-02-12 11:00 | 6.767 | 14.407 | 8704.9698
2021-02-12 11:15 | 6.775 | 14.415 | 8729.0439
2021-02-12 11:30 | 6.772 | 14.412 | 8720.0119
2021-02-12 11:45 | 6.761 | 14.401 | 8686.9378
2021-02-12 12:00 | 6.76 | 14.4 | 8683.9344
2021-02-12 12:15 | 6.785 | 14.425 | 8759.1873
2021-02-12 12:30 | 6.78 | 14.42 | 8744.1086
2021-02-12 12:45 | 6.763 | 14.403 | 8692.9462
2021-02-12 13:00 | 6.763 | 14.403 | 8692.9462
2021-02-12 13:15 | 6.746 | 14.386 | 8641.9464
2021-02-12 13:30 | 6.753 | 14.393 | 8662.9267
2021-02-12 13:45 | 6.741 | 14.381 | 8626.9775
2021-02-12 14:00 | 6.741 | 14.381 | 8626.9775
2021-02-12 14:15 | 6.736 | 14.376 | 8612.0225
2021-02-12 14:30 | 6.74 | 14.38 | 8623.9853
2021-02-12 14:45 | 6.736 | 14.376 | 8612.0225
2021-02-12 15:00 | 6.746 | 14.386 | 8641.9464
2021-02-12 15:15 | 6.748 | 14.388 | 8647.938
2021-02-12 15:30 | 6.75 | 14.39 | 8653.9318
2021-02-12 15:45 | 6.755 | 14.395 | 8668.9261
2021-02-12 16:00 | 6.748 | 14.388 | 8647.938
2021-02-12 16:15 | 6.762 | 14.402 | 8689.9417
2021-02-12 16:30 | 6.772 | 14.412 | 8720.0119
2021-02-12 16:45 | 6.775 | 14.415 | 8729.0439
2021-02-12 17:00 | 6.774 | 14.414 | 8726.0327
2021-02-12 17:15 | 6.794 | 14.434 | 8786.3645
2021-02-12 17:30 | 6.797 | 14.437 | 8795.4336
2021-02-12 17:45 | 6.804 | 14.444 | 8816.6148
2021-02-12 18:00 | 6.795 | 14.435 | 8789.3869
2021-02-12 18:15 | 6.818 | 14.458 | 8859.0599
2021-02-12 18:30 | 6.852 | 14.492 | 8962.6008
2021-02-12 18:45 | 6.86 | 14.5 | 8987.0581
2021-02-12 19:00 | 6.884 | 14.524 | 9060.6468
2021-02-12 19:15 | 6.895 | 14.535 | 9094.4836
2021-02-12 19:30 | 6.929 | 14.569 | 9199.5022
2021-02-12 19:45 | 6.959 | 14.599 | 9292.7084
2021-02-12 20:00 | 6.993 | 14.633 | 9398.9576
2021-02-12 20:15 | 7.039 | 14.679 | 9543.7488
2021-02-12 20:30 | 7.072 | 14.712 | 9648.3597
2021-02-12 20:45 | 7.116 | 14.756 | 9788.8026
2021-02-12 21:00 | 7.15 | 14.79 | 9898.0801
2021-02-12 21:15 | 7.196 | 14.836 | 10046.9727
2021-02-12 21:30 | 7.255 | 14.895 | 10239.7079
2021-02-12 21:45 | 7.293 | 14.933 | 10364.8935
2021-02-12 22:00 | 7.329 | 14.969 | 10484.2509
2021-02-12 22:15 | 7.378 | 15.018 | 10647.8999
2021-02-12 22:30 | 7.428 | 15.068 | 10816.305
2021-02-12 22:45 | 7.48 | 15.12 | 10992.966
2021-02-12 23:00 | 7.552 | 15.192 | 11240.1352
2021-02-12 23:15 | 7.607 | 15.247 | 11430.9525
2021-02-12 23:30 | 7.677 | 15.317 | 11676.3296
2021-02-12 23:45 | 7.74 | 15.38 | 11899.5849
2021-02-13 | 7.807 | 15.447 | 12139.5305
2021-02-13 00:15 | 7.881 | 15.521 | 12407.5637
2021-02-13 00:30 | 7.929 | 15.569 | 12583.1197
2021-02-13 00:45 | 7.989 | 15.629 | 12804.4451
2021-02-13 01:00 | 8.051 | 15.691 | 13035.3459
2021-02-13 01:15 | 8.098 | 15.738 | 13211.8742
2021-02-13 01:30 | 8.123 | 15.763 | 13306.2965
2021-02-13 01:45 | 8.162 | 15.802 | 13454.323
2021-02-13 02:00 | 8.218 | 15.858 | 13668.4263
2021-02-13 02:15 | 8.209 | 15.849 | 13633.8934
2021-02-13 02:30 | 8.284 | 15.924 | 13923.115
2021-02-13 02:45 | 8.291 | 15.931 | 13950.2769
2021-02-13 03:00 | 8.305 | 15.945 | 14004.6867
2021-02-13 03:15 | 8.304 | 15.944 | 14000.7965
2021-02-13 03:30 | 8.358 | 15.998 | 14211.7066
2021-02-13 03:45 | 8.362 | 16.002 | 14227.3975
2021-02-13 04:00 | 8.368 | 16.008 | 14250.9515
2021-02-13 04:15 | 8.384 | 16.024 | 14313.8654
2021-02-13 04:30 | 8.384 | 16.024 | 14313.8654
2021-02-13 04:45 | 8.369 | 16.009 | 14254.8793
2021-02-13 05:00 | 8.341 | 15.981 | 14145.1247
2021-02-13 05:15 | 8.354 | 15.994 | 14196.025
2021-02-13 05:30 | 8.335 | 15.975 | 14121.6657
2021-02-13 05:45 | 8.318 | 15.958 | 14055.3129
2021-02-13 06:00 | 8.325 | 15.965 | 14082.6141
2021-02-13 06:15 | 8.303 | 15.943 | 13996.9069
2021-02-13 06:30 | 8.292 | 15.932 | 13954.1595
2021-02-13 06:45 | 8.295 | 15.935 | 13965.8108
2021-02-13 07:00 | 8.277 | 15.917 | 13895.9818
2021-02-13 07:15 | 8.276 | 15.916 | 13892.108
2021-02-13 07:30 | 8.28 | 15.92 | 13907.6068
2021-02-13 07:45 | 8.308 | 15.948 | 14016.3609
2021-02-13 08:00 | 8.315 | 15.955 | 14043.6211
2021-02-13 08:15 | 8.341 | 15.981 | 14145.1247
2021-02-13 08:30 | 8.352 | 15.992 | 14188.1878
2021-02-13 08:45 | 8.359 | 15.999 | 14215.6285
2021-02-13 09:00 | 8.384 | 16.024 | 14313.8654
2021-02-13 09:15 | 8.429 | 16.069 | 14491.616
2021-02-13 09:30 | 8.473 | 16.113 | 14666.5662
2021-02-13 09:45 | 8.5 | 16.14 | 14774.4853
2021-02-13 10:00 | 8.537 | 16.177 | 14923.0708
2021-02-13 10:15 | 8.561 | 16.201 | 15019.8814
2021-02-13 10:30 | 8.628 | 16.268 | 15291.9403
2021-02-13 10:45 | 8.664 | 16.304 | 15439.2145
2021-02-13 11:00 | 8.701 | 16.341 | 15591.3768
2021-02-13 11:15 | 8.757 | 16.397 | 15823.215
2021-02-13 11:30 | 8.8 | 16.44 | 16002.4925
2021-02-13 11:45 | 8.802 | 16.442 | 16010.8577
2021-02-13 12:00 | 8.829 | 16.469 | 16124.0187
2021-02-13 12:15 | 8.842 | 16.482 | 16178.6576
2021-02-13 12:30 | 8.853 | 16.493 | 16224.9688
2021-02-13 12:45 | 8.857 | 16.497 | 16241.827
2021-02-13 13:00 | 8.848 | 16.488 | 16203.9094
2021-02-13 13:15 | 8.857 | 16.497 | 16241.827
2021-02-13 13:30 | 8.87 | 16.51 | 16296.6817
2021-02-13 13:45 | 8.856 | 16.496 | 16237.6116
2021-02-13 14:00 | 8.869 | 16.509 | 16292.4585
2021-02-13 14:15 | 8.871 | 16.511 | 16300.9054
2021-02-13 14:30 | 8.865 | 16.505 | 16275.5719
2021-02-13 14:45 | 8.86 | 16.5 | 16254.4769
2021-02-13 15:00 | 8.856 | 16.496 | 16237.6116
2021-02-13 15:15 | 8.848 | 16.488 | 16203.9094
2021-02-13 15:30 | 8.849 | 16.489 | 16208.1201
2021-02-13 15:45 | 8.845 | 16.485 | 16191.2808
2021-02-13 16:00 | 8.835 | 16.475 | 16149.2242
2021-02-13 16:15 | 8.852 | 16.492 | 16220.7557
2021-02-13 16:30 | 8.843 | 16.483 | 16182.8648
2021-02-13 16:45 | 8.828 | 16.468 | 16119.8198
2021-02-13 17:00 | 8.837 | 16.477 | 16157.6308
2021-02-13 17:15 | 8.841 | 16.481 | 16174.4511
2021-02-13 17:30 | 8.815 | 16.455 | 16065.2887
2021-02-13 17:45 | 8.815 | 16.455 | 16065.2887
2021-02-13 18:00 | 8.807 | 16.447 | 16031.7808
2021-02-13 18:15 | 8.807 | 16.447 | 16031.7808
2021-02-13 18:30 | 8.813 | 16.453 | 16056.9082
2021-02-13 18:45 | 8.809 | 16.449 | 16040.1542
2021-02-13 19:00 | 8.804 | 16.444 | 16019.2252
2021-02-13 19:15 | 8.814 | 16.454 | 16061.0981
2021-02-13 19:30 | 8.777 | 16.417 | 15906.4638
2021-02-13 19:45 | 8.769 | 16.409 | 15873.1359
2021-02-13 20:00 | 8.754 | 16.394 | 15810.7481
2021-02-13 20:15 | 8.747 | 16.387 | 15781.6794
2021-02-13 20:30 | 8.726 | 16.366 | 15694.6469
2021-02-13 20:45 | 8.724 | 16.364 | 15686.3717
2021-02-13 21:00 | 8.708 | 16.348 | 15620.2552
2021-02-13 21:15 | 8.715 | 16.355 | 15649.1626
2021-02-13 21:30 | 8.68 | 16.32 | 15504.9152
2021-02-13 21:45 | 8.68 | 16.32 | 15504.9152
2021-02-13 22:00 | 8.645 | 16.285 | 15361.3912
2021-02-13 22:15 | 8.639 | 16.279 | 15336.8597
2021-02-13 22:30 | 8.631 | 16.271 | 15304.184
2021-02-13 22:45 | 8.613 | 16.253 | 15230.8018
2021-02-13 23:00 | 8.592 | 16.232 | 15145.4306
2021-02-13 23:15 | 8.568 | 16.208 | 15048.1818
2021-02-13 23:30 | 8.564 | 16.204 | 15032.0066
2021-02-13 23:45 | 8.562 | 16.202 | 15023.9226
2021-02-14 | 8.542 | 16.182 | 14943.2117
2021-02-14 00:15 | 8.523 | 16.163 | 14866.7545
2021-02-14 00:30 | 8.504 | 16.144 | 14790.5098
2021-02-14 00:45 | 8.504 | 16.144 | 14790.5098
2021-02-14 01:00 | 8.478 | 16.118 | 14686.5189
2021-02-14 01:15 | 8.473 | 16.113 | 14666.5662
2021-02-14 01:30 | 8.449 | 16.089 | 14570.9978
2021-02-14 01:45 | 8.449 | 16.089 | 14570.9978
2021-02-14 02:00 | 8.422 | 16.062 | 14463.8878
2021-02-14 02:15 | 8.439 | 16.079 | 14531.2775
2021-02-14 02:30 | 8.407 | 16.047 | 14404.5672
2021-02-14 02:45 | 8.409 | 16.049 | 14412.469
2021-02-14 03:00 | 8.402 | 16.042 | 14384.8231
2021-02-14 03:15 | 8.391 | 16.031 | 14341.4375
2021-02-14 03:30 | 8.389 | 16.029 | 14333.5568
2021-02-14 03:45 | 8.385 | 16.025 | 14317.8025
2021-02-14 04:00 | 8.385 | 16.025 | 14317.8025
2021-02-14 04:15 | 8.36 | 16 | 14219.5509
2021-02-14 04:30 | 8.357 | 15.997 | 14207.7853
2021-02-14 04:45 | 8.341 | 15.981 | 14145.1247
2021-02-14 05:00 | 8.329 | 15.969 | 14098.2277
2021-02-14 05:15 | 8.353 | 15.993 | 14192.1061
2021-02-14 05:30 | 8.373 | 16.013 | 14270.596
2021-02-14 05:45 | 8.333 | 15.973 | 14113.8507
2021-02-14 06:00 | 8.344 | 15.984 | 14156.8621
2021-02-14 06:15 | 8.335 | 15.975 | 14121.6657
2021-02-14 06:30 | 8.342 | 15.982 | 14149.0366
2021-02-14 06:45 | 8.343 | 15.983 | 14152.9491
2021-02-14 07:00 | 8.357 | 15.997 | 14207.7853
2021-02-14 07:15 | 8.339 | 15.979 | 14137.3027
2021-02-14 07:30 | 8.361 | 16.001 | 14223.4739
2021-02-14 07:45 | 8.344 | 15.984 | 14156.8621
2021-02-14 08:00 | 8.36 | 16 | 14219.5509
2021-02-14 08:15 | 8.376 | 16.016 | 14282.3897
2021-02-14 08:30 | 8.378 | 16.018 | 14290.2551
2021-02-14 08:45 | 8.396 | 16.036 | 14361.1494
2021-02-14 09:00 | 8.371 | 16.011 | 14262.7365
2021-02-14 09:15 | 8.4 | 16.04 | 14376.9295
2021-02-14 09:30 | 8.379 | 16.019 | 14294.1887
2021-02-14 09:45 | 8.399 | 16.039 | 14372.9836
2021-02-14 10:00 | 8.407 | 16.047 | 14404.5672
2021-02-14 10:15 | 8.384 | 16.024 | 14313.8654
2021-02-14 10:30 | 8.424 | 16.064 | 14471.8072
2021-02-14 10:45 | 8.391 | 16.031 | 14341.4375
2021-02-14 11:00 | 8.414 | 16.054 | 14432.2338
2021-02-14 11:15 | 8.407 | 16.047 | 14404.5672
2021-02-14 11:30 | 8.406 | 16.046 | 14400.6172
2021-02-14 11:45 | 8.421 | 16.061 | 14459.929
2021-02-14 12:00 | 8.389 | 16.029 | 14333.5568
2021-02-14 12:15 | 8.42 | 16.06 | 14455.9708
2021-02-14 12:30 | 8.409 | 16.049 | 14412.469
2021-02-14 12:45 | 8.407 | 16.047 | 14404.5672
2021-02-14 13:00 | 8.422 | 16.062 | 14463.8878
2021-02-14 13:15 | 8.393 | 16.033 | 14349.3205
2021-02-14 13:30 | 8.406 | 16.046 | 14400.6172
2021-02-14 13:45 | 8.387 | 16.027 | 14325.6785
2021-02-14 14:00 | 8.363 | 16.003 | 14231.3217
2021-02-14 14:15 | 8.39 | 16.03 | 14337.4969
2021-02-14 14:30 | 8.367 | 16.007 | 14247.0244
2021-02-14 14:45 | 8.362 | 16.002 | 14227.3975
2021-02-14 15:00 | 8.376 | 16.016 | 14282.3897
2021-02-14 15:15 | 8.333 | 15.973 | 14113.8507
2021-02-14 15:30 | 8.365 | 16.005 | 14239.1719
2021-02-14 15:45 | 8.354 | 15.994 | 14196.025
2021-02-14 16:00 | 8.321 | 15.961 | 14067.0099
2021-02-14 16:15 | 8.33 | 15.97 | 14102.1326
2021-02-14 16:30 | 8.323 | 15.963 | 14074.8108
2021-02-14 16:45 | 8.302 | 15.942 | 13993.0178
2021-02-14 17:00 | 8.309 | 15.949 | 14020.2534
2021-02-14 17:15 | 8.294 | 15.934 | 13961.9265
2021-02-14 17:30 | 8.29 | 15.93 | 13946.3949
2021-02-14 17:45 | 8.276 | 15.916 | 13892.108
2021-02-14 18:00 | 8.272 | 15.912 | 13876.6185
2021-02-14 18:15 | 8.277 | 15.917 | 13895.9818
2021-02-14 18:30 | 8.264 | 15.904 | 13845.6676
2021-02-14 18:45 | 8.264 | 15.904 | 13845.6676
2021-02-14 19:00 | 8.269 | 15.909 | 13865.0075
2021-02-14 19:15 | 8.28 | 15.92 | 13907.6068
2021-02-14 19:30 | 8.247 | 15.887 | 13780.0213
2021-02-14 19:45 | 8.291 | 15.931 | 13950.2769
2021-02-14 20:00 | 8.332 | 15.972 | 14109.944
2021-02-14 20:15 | 8.32 | 15.96 | 14063.1103
2021-02-14 20:30 | 8.366 | 16.006 | 14243.0979
2021-02-14 20:45 | 8.377 | 16.017 | 14286.3221
2021-02-14 21:00 | 8.42 | 16.06 | 14455.9708
2021-02-14 21:15 | 8.456 | 16.096 | 14598.837
2021-02-14 21:30 | 8.487 | 16.127 | 14722.4708
2021-02-14 21:45 | 8.52 | 16.16 | 14854.7018
2021-02-14 22:00 | 8.517 | 16.157 | 14842.6543
2021-02-14 22:15 | 8.578 | 16.218 | 15088.6609
2021-02-14 22:30 | 8.607 | 16.247 | 15206.3835
2021-02-14 22:45 | 8.624 | 16.264 | 15275.6237
2021-02-14 23:00 | 8.648 | 16.288 | 15373.6649
2021-02-14 23:15 | 8.65 | 16.29 | 15381.8503
2021-02-14 23:30 | 8.678 | 16.318 | 15496.6943
2021-02-14 23:45 | 8.678 | 16.318 | 15496.6943
2021-02-15 | 8.668 | 16.308 | 15455.6255
2021-02-15 00:15 | 8.689 | 16.329 | 15541.9383
2021-02-15 00:30 | 8.713 | 16.353 | 15640.9004
2021-02-15 00:45 | 8.719 | 16.359 | 15665.6941
2021-02-15 01:00 | 8.698 | 16.338 | 15579.0092
2021-02-15 01:15 | 8.711 | 16.351 | 15632.6405
2021-02-15 01:30 | 8.71 | 16.35 | 15628.5115
2021-02-15 01:45 | 8.717 | 16.357 | 15657.4271
2021-02-15 02:00 | 8.723 | 16.363 | 15682.235
2021-02-15 02:15 | 8.708 | 16.348 | 15620.2552
2021-02-15 02:30 | 8.701 | 16.341 | 15591.3768
2021-02-15 02:45 | 8.719 | 16.359 | 15665.6941
2021-02-15 03:00 | 8.739 | 16.379 | 15748.4934
2021-02-15 03:15 | 8.723 | 16.363 | 15682.235
2021-02-15 03:30 | 8.722 | 16.362 | 15678.0989
2021-02-15 03:45 | 8.728 | 16.368 | 15702.9245
2021-02-15 04:00 | 8.734 | 16.374 | 15727.7714
2021-02-15 04:15 | 8.739 | 16.379 | 15748.4934
2021-02-15 04:30 | 8.745 | 16.385 | 15773.3793
2021-02-15 04:45 | 8.718 | 16.358 | 15661.5603
2021-02-15 05:00 | 8.758 | 16.398 | 15827.3718
2021-02-15 05:15 | 8.747 | 16.387 | 15781.6794
2021-02-15 05:30 | 8.762 | 16.402 | 15844.005
2021-02-15 05:45 | 8.787 | 16.427 | 15948.177
2021-02-15 06:00 | 8.793 | 16.433 | 15973.2333
2021-02-15 06:15 | 8.81 | 16.45 | 16044.3418
2021-02-15 06:30 | 8.81 | 16.45 | 16044.3418
2021-02-15 06:45 | 8.826 | 16.466 | 16111.4239
2021-02-15 07:00 | 8.86 | 16.5 | 16254.4769
2021-02-15 07:15 | 8.905 | 16.545 | 16444.8655
2021-02-15 07:30 | 8.925 | 16.565 | 16529.8683
2021-02-15 07:45 | 8.945 | 16.585 | 16615.1086
2021-02-15 08:00 | 9.009 | 16.649 | 16889.4744
2021-02-15 08:15 | 9.036 | 16.676 | 17005.9529
2021-02-15 08:30 | 9.105 | 16.745 | 17305.5916
2021-02-15 08:45 | 9.158 | 16.798 | 17537.6753
2021-02-15 09:00 | 9.179 | 16.819 | 17630.0965
2021-02-15 09:15 | 9.231 | 16.871 | 17860.0819
2021-02-15 09:30 | 9.293 | 16.933 | 18136.407
2021-02-15 09:45 | 9.342 | 16.982 | 18356.4198
2021-02-15 10:00 | 9.397 | 17.037 | 18605.0858
2021-02-15 10:15 | 9.466 | 17.106 | 18919.6136
2021-02-15 10:30 | 9.508 | 17.148 | 19112.4646
2021-02-15 10:45 | 9.559 | 17.199 | 19348.0659
2021-02-15 11:00 | 9.641 | 17.281 | 19730.1565
2021-02-15 11:15 | 9.654 | 17.294 | 19791.1037
2021-02-15 11:30 | 9.688 | 17.328 | 19950.9857
2021-02-15 11:45 | 9.722 | 17.362 | 20111.5648
2021-02-15 12:00 | 9.739 | 17.379 | 20192.1159
2021-02-15 12:15 | 9.763 | 17.403 | 20306.1321
2021-02-15 12:30 | 9.783 | 17.423 | 20401.4114
2021-02-15 12:45 | 9.785 | 17.425 | 20410.9526
2021-02-15 13:00 | 9.768 | 17.408 | 20329.9293
2021-02-15 13:15 | 9.784 | 17.424 | 20406.1817
2021-02-15 13:30 | 9.779 | 17.419 | 20382.3362
2021-02-15 13:45 | 9.778 | 17.418 | 20377.5689
2021-02-15 14:00 | 9.78 | 17.42 | 20387.1041
2021-02-15 14:15 | 9.781 | 17.421 | 20391.8726
2021-02-15 14:30 | 9.784 | 17.424 | 20406.1817
2021-02-15 14:45 | 9.805 | 17.445 | 20506.4977
2021-02-15 15:00 | 9.785 | 17.425 | 20410.9526
2021-02-15 15:15 | 9.772 | 17.412 | 20348.9779
2021-02-15 15:30 | 9.798 | 17.438 | 20473.0294
2021-02-15 15:45 | 9.809 | 17.449 | 20525.6357
2021-02-15 16:00 | 9.803 | 17.443 | 20496.9323
2021-02-15 16:15 | 9.778 | 17.418 | 20377.5689
2021-02-15 16:30 | 9.775 | 17.415 | 20363.2707
2021-02-15 16:45 | 9.81 | 17.45 | 20530.4217
2021-02-15 17:00 | 9.784 | 17.424 | 20406.1817
2021-02-15 17:15 | 9.761 | 17.401 | 20296.6175
2021-02-15 17:30 | 9.774 | 17.414 | 20358.5058
2021-02-15 17:45 | 9.773 | 17.413 | 20353.7415
2021-02-15 18:00 | 9.775 | 17.415 | 20363.2707
2021-02-15 18:15 | 9.784 | 17.424 | 20406.1817
2021-02-15 18:30 | 9.764 | 17.404 | 20310.8903
2021-02-15 18:45 | 9.781 | 17.421 | 20391.8726
2021-02-15 19:00 | 9.764 | 17.404 | 20310.8903
2021-02-15 19:15 | 9.746 | 17.386 | 20225.3347
2021-02-15 19:30 | 9.738 | 17.378 | 20187.3728
2021-02-15 19:45 | 9.721 | 17.361 | 20106.8319
2021-02-15 20:00 | 9.727 | 17.367 | 20135.2382
2021-02-15 20:15 | 9.698 | 17.338 | 19998.1424
2021-02-15 20:30 | 9.69 | 17.33 | 19960.4122
2021-02-15 20:45 | 9.688 | 17.328 | 19950.9857
2021-02-15 21:00 | 9.662 | 17.302 | 19828.6603
2021-02-15 21:15 | 9.666 | 17.306 | 19847.4531
2021-02-15 21:30 | 9.661 | 17.301 | 19823.9636
2021-02-15 21:45 | 9.635 | 17.275 | 19702.0614
2021-02-15 22:00 | 9.619 | 17.259 | 19627.247
2021-02-15 22:15 | 9.636 | 17.276 | 19706.7424
2021-02-15 22:30 | 9.597 | 17.237 | 19524.629
2021-02-15 22:45 | 9.598 | 17.238 | 19529.2872
2021-02-15 23:00 | 9.593 | 17.233 | 19506.0025
2021-02-15 23:15 | 9.58 | 17.22 | 19445.5329
2021-02-15 23:30 | 9.554 | 17.194 | 19324.8986
2021-02-15 23:45 | 9.521 | 17.161 | 19172.3714
2021-02-16 | 9.54 | 17.18 | 19260.1101
2021-02-16 00:15 | 9.546 | 17.186 | 19287.8622
2021-02-16 00:30 | 9.518 | 17.158 | 19158.5377
2021-02-16 00:45 | 9.515 | 17.155 | 19144.7095
2021-02-16 01:00 | 9.517 | 17.157 | 19153.9277
2021-02-16 01:15 | 9.524 | 17.164 | 19186.2104
2021-02-16 01:30 | 9.504 | 17.144 | 19094.0522
2021-02-16 01:45 | 9.505 | 17.145 | 19098.6544
2021-02-16 02:00 | 9.539 | 17.179 | 19255.4869
2021-02-16 02:15 | 9.505 | 17.145 | 19098.6544
2021-02-16 02:30 | 9.534 | 17.174 | 19232.3797
2021-02-16 02:45 | 9.544 | 17.184 | 19278.6091
2021-02-16 03:00 | 9.523 | 17.163 | 19181.5968
2021-02-16 03:15 | 9.564 | 17.204 | 19371.2483
2021-02-16 03:30 | 9.534 | 17.174 | 19232.3797
2021-02-16 03:45 | 9.564 | 17.204 | 19371.2483
2021-02-16 04:00 | 9.551 | 17.191 | 19311.0054
2021-02-16 04:15 | 9.555 | 17.195 | 19329.5309
2021-02-16 04:30 | 9.576 | 17.216 | 19426.9473
2021-02-16 04:45 | 9.58 | 17.22 | 19445.5329
2021-02-16 05:00 | 9.575 | 17.215 | 19422.3024
2021-02-16 05:15 | 9.574 | 17.214 | 19417.6581
2021-02-16 05:30 | 9.553 | 17.193 | 19320.2669
2021-02-16 05:45 | 9.574 | 17.214 | 19417.6581
2021-02-16 06:00 | 9.566 | 17.206 | 19380.5254
2021-02-16 06:15 | 9.554 | 17.194 | 19324.8986
2021-02-16 06:30 | 9.565 | 17.205 | 19375.8865
2021-02-16 06:45 | 9.574 | 17.214 | 19417.6581
2021-02-16 07:00 | 9.547 | 17.187 | 19292.4896
2021-02-16 07:15 | 9.556 | 17.196 | 19334.1637
2021-02-16 07:30 | 9.558 | 17.198 | 19343.4313
2021-02-16 07:45 | 9.552 | 17.192 | 19315.6359
2021-02-16 08:00 | 9.53 | 17.17 | 19213.9048
2021-02-16 08:15 | 9.482 | 17.122 | 18992.9558
2021-02-16 08:30 | 9.536 | 17.176 | 19241.6208
2021-02-16 08:45 | 9.504 | 17.144 | 19094.0522
2021-02-16 09:00 | 9.536 | 17.176 | 19241.6208
2021-02-16 09:15 | 9.535 | 17.175 | 19236.9999
2021-02-16 09:30 | 9.51 | 17.15 | 19121.6744
2021-02-16 09:45 | 9.529 | 17.169 | 19209.2875
2021-02-16 10:00 | 9.529 | 17.169 | 19209.2875
2021-02-16 10:15 | 9.524 | 17.164 | 19186.2104
2021-02-16 10:30 | 9.514 | 17.154 | 19140.1013
2021-02-16 10:45 | 9.501 | 17.141 | 19080.2492
2021-02-16 11:00 | 9.49 | 17.13 | 19029.6845
2021-02-16 11:15 | 9.501 | 17.141 | 19080.2492
2021-02-16 11:30 | 9.509 | 17.149 | 19117.0692
2021-02-16 11:45 | 9.48 | 17.12 | 18983.7796
2021-02-16 12:00 | 9.495 | 17.135 | 19052.6594
2021-02-16 12:15 | 9.497 | 17.137 | 19061.8536
2021-02-16 12:30 | 9.497 | 17.137 | 19061.8536
2021-02-16 12:45 | 9.493 | 17.133 | 19043.4676
2021-02-16 13:00 | 9.482 | 17.122 | 18992.9558
2021-02-16 13:15 | 9.497 | 17.137 | 19061.8536
2021-02-16 13:30 | 9.478 | 17.118 | 18974.6058
2021-02-16 13:45 | 9.483 | 17.123 | 18997.5447
2021-02-16 14:00 | 9.469 | 17.109 | 18933.3536
2021-02-16 14:15 | 9.455 | 17.095 | 18869.2801
2021-02-16 14:30 | 9.451 | 17.091 | 18850.995
2021-02-16 14:45 | 9.46 | 17.1 | 18892.15
2021-02-16 15:00 | 9.431 | 17.071 | 18759.7135
2021-02-16 15:15 | 9.433 | 17.073 | 18768.8309
2021-02-16 15:30 | 9.444 | 17.084 | 18819.0192
2021-02-16 15:45 | 9.414 | 17.054 | 18682.313
2021-02-16 16:00 | 9.39 | 17.03 | 18573.3367
2021-02-16 16:15 | 9.376 | 17.016 | 18509.9266
2021-02-16 16:30 | 9.373 | 17.013 | 18496.3541
2021-02-16 16:45 | 9.355 | 16.995 | 18415.0318
2021-02-16 17:00 | 9.355 | 16.995 | 18415.0318
2021-02-16 17:15 | 9.37 | 17.01 | 18482.7869
2021-02-16 17:30 | 9.339 | 16.979 | 18342.9083
2021-02-16 17:45 | 9.321 | 16.961 | 18261.9526
2021-02-16 18:00 | 9.3 | 16.94 | 18167.7494
2021-02-16 18:15 | 9.296 | 16.936 | 18149.8359
2021-02-16 18:30 | 9.261 | 16.901 | 17993.5006
2021-02-16 18:45 | 9.267 | 16.907 | 18020.2489
2021-02-16 19:00 | 9.254 | 16.894 | 17962.3214
2021-02-16 19:15 | 9.237 | 16.877 | 17886.7226
2021-02-16 19:30 | 9.18 | 16.82 | 17634.504
2021-02-16 19:45 | 9.204 | 16.844 | 17740.4648
2021-02-16 20:00 | 9.189 | 16.829 | 17674.199
2021-02-16 20:15 | 9.154 | 16.794 | 17520.1011
2021-02-16 20:30 | 9.152 | 16.792 | 17511.3176
2021-02-16 20:45 | 9.142 | 16.782 | 17467.4358
2021-02-16 21:00 | 9.129 | 16.769 | 17410.4786
2021-02-16 21:15 | 9.099 | 16.739 | 17279.4235
2021-02-16 21:30 | 9.095 | 16.735 | 17261.99
2021-02-16 21:45 | 9.067 | 16.707 | 17140.2225
2021-02-16 22:00 | 9.043 | 16.683 | 17036.2219
2021-02-16 22:15 | 9.017 | 16.657 | 16923.9414
2021-02-16 22:30 | 9.01 | 16.65 | 16893.7807
2021-02-16 22:45 | 8.993 | 16.633 | 16820.6547
2021-02-16 23:00 | 8.986 | 16.626 | 16790.594
2021-02-16 23:15 | 8.944 | 16.584 | 16610.841
2021-02-16 23:30 | 8.961 | 16.601 | 16683.4719
2021-02-16 23:45 | 8.947 | 16.587 | 16623.6457
2021-02-17 | 8.922 | 16.562 | 16517.1028
2021-02-17 00:15 | 8.907 | 16.547 | 16453.3551
2021-02-17 00:30 | 8.909 | 16.549 | 16461.8471
2021-02-17 00:45 | 8.884 | 16.524 | 16355.868
2021-02-17 01:00 | 8.877 | 16.517 | 16326.2603
2021-02-17 01:15 | 8.865 | 16.505 | 16275.5719
2021-02-17 01:30 | 8.825 | 16.465 | 16107.2268
2021-02-17 01:45 | 8.802 | 16.442 | 16010.8577
2021-02-17 02:00 | 8.799 | 16.439 | 15998.3109
2021-02-17 02:15 | 8.786 | 16.426 | 15944.003
2021-02-17 02:30 | 8.765 | 16.405 | 15856.4861
2021-02-17 02:45 | 8.76 | 16.4 | 15835.6873
2021-02-17 03:00 | 8.744 | 16.384 | 15769.2302
2021-02-17 03:15 | 8.73 | 16.37 | 15711.2044
2021-02-17 03:30 | 8.718 | 16.358 | 15661.5603
2021-02-17 03:45 | 8.691 | 16.331 | 15550.1721
2021-02-17 04:00 | 8.674 | 16.314 | 15480.2597
2021-02-17 04:15 | 8.662 | 16.302 | 15431.0125
2021-02-17 04:30 | 8.655 | 16.295 | 15402.3243
2021-02-17 04:45 | 8.643 | 16.283 | 15353.2116
2021-02-17 05:00 | 8.616 | 16.256 | 15243.0189
2021-02-17 05:15 | 8.618 | 16.258 | 15251.1665
2021-02-17 05:30 | 8.588 | 16.228 | 15129.1989
2021-02-17 05:45 | 8.59 | 16.23 | 15137.3136
2021-02-17 06:00 | 8.558 | 16.198 | 15007.7616
2021-02-17 06:15 | 8.543 | 16.183 | 14947.2417
2021-02-17 06:30 | 8.528 | 16.168 | 14886.8543
2021-02-17 06:45 | 8.528 | 16.168 | 14886.8543
2021-02-17 07:00 | 8.501 | 16.141 | 14778.4905
2021-02-17 07:15 | 8.492 | 16.132 | 14742.4646
2021-02-17 07:30 | 8.474 | 16.114 | 14670.5556
2021-02-17 07:45 | 8.467 | 16.107 | 14642.6424
2021-02-17 08:00 | 8.444 | 16.084 | 14551.1303
2021-02-17 08:15 | 8.437 | 16.077 | 14523.3405
2021-02-17 08:30 | 8.406 | 16.046 | 14400.6172
2021-02-17 08:45 | 8.403 | 16.043 | 14388.7707
2021-02-17 09:00 | 8.389 | 16.029 | 14333.5568
2021-02-17 09:15 | 8.375 | 16.015 | 14278.4579
2021-02-17 09:30 | 8.351 | 15.991 | 14184.27
2021-02-17 09:45 | 8.366 | 16.006 | 14243.0979
2021-02-17 10:00 | 8.339 | 15.979 | 14137.3027
2021-02-17 10:15 | 8.326 | 15.966 | 14086.5166
2021-02-17 10:30 | 8.307 | 15.947 | 14012.4689
2021-02-17 10:45 | 8.285 | 15.925 | 13926.9935
2021-02-17 11:00 | 8.288 | 15.928 | 13938.6326
2021-02-17 11:15 | 8.266 | 15.906 | 13853.4018
2021-02-17 11:30 | 8.264 | 15.904 | 13845.6676
2021-02-17 11:45 | 8.231 | 15.871 | 13718.3909
2021-02-17 12:00 | 8.223 | 15.863 | 13687.6318
2021-02-17 12:15 | 8.198 | 15.838 | 13591.7507
2021-02-17 12:30 | 8.194 | 15.834 | 13576.4436
2021-02-17 12:45 | 8.182 | 15.822 | 13530.5783
2021-02-17 13:00 | 8.173 | 15.813 | 13496.2345
2021-02-17 13:15 | 8.161 | 15.801 | 13450.5164
2021-02-17 13:30 | 8.133 | 15.773 | 13344.1675
2021-02-17 13:45 | 8.122 | 15.762 | 13302.5126
2021-02-17 14:00 | 8.115 | 15.755 | 13276.0417
2021-02-17 14:15 | 8.125 | 15.765 | 13313.8661
2021-02-17 14:30 | 8.121 | 15.761 | 13298.7293
2021-02-17 14:45 | 8.091 | 15.731 | 13185.5012
2021-02-17 15:00 | 8.08 | 15.72 | 13144.1156
2021-02-17 15:15 | 8.07 | 15.71 | 13106.5535
2021-02-17 15:30 | 8.058 | 15.698 | 13061.5558
2021-02-17 15:45 | 8.053 | 15.693 | 13042.8315
2021-02-17 16:00 | 8.042 | 15.682 | 13001.6893
2021-02-17 16:15 | 8.03 | 15.67 | 12956.8872
2021-02-17 16:30 | 8.026 | 15.666 | 12941.9717
2021-02-17 16:45 | 7.989 | 15.629 | 12804.4451
2021-02-17 17:00 | 8 | 15.64 | 12845.2483
2021-02-17 17:15 | 7.991 | 15.631 | 12811.8586
2021-02-17 17:30 | 7.978 | 15.618 | 12763.7123
2021-02-17 17:45 | 7.967 | 15.607 | 12723.0497
2021-02-17 18:00 | 7.955 | 15.595 | 12678.7707
2021-02-17 18:15 | 7.951 | 15.591 | 12664.0296
2021-02-17 18:30 | 7.918 | 15.558 | 12542.7701
2021-02-17 18:45 | 7.917 | 15.557 | 12539.1054
2021-02-17 19:00 | 7.905 | 15.545 | 12495.1747
2021-02-17 19:15 | 7.907 | 15.547 | 12502.4907
2021-02-17 19:30 | 7.891 | 15.531 | 12444.0277
2021-02-17 19:45 | 7.875 | 15.515 | 12385.7131
2021-02-17 20:00 | 7.878 | 15.518 | 12396.6358
2021-02-17 20:15 | 7.852 | 15.492 | 12302.1458
2021-02-17 20:30 | 7.849 | 15.489 | 12291.2683
2021-02-17 20:45 | 7.815 | 15.455 | 12168.3543
2021-02-17 21:00 | 7.831 | 15.471 | 12226.1128
2021-02-17 21:15 | 7.808 | 15.448 | 12143.1315
2021-02-17 21:30 | 7.817 | 15.457 | 12175.566
2021-02-17 21:45 | 7.8 | 15.44 | 12114.3402
2021-02-17 22:00 | 7.771 | 15.411 | 12010.2819
2021-02-17 22:15 | 7.769 | 15.409 | 12003.1234
2021-02-17 22:30 | 7.742 | 15.382 | 11906.7099
2021-02-17 22:45 | 7.76 | 15.4 | 11970.9388
2021-02-17 23:00 | 7.739 | 15.379 | 11896.0232
2021-02-17 23:15 | 7.72 | 15.36 | 11828.462
2021-02-17 23:30 | 7.725 | 15.365 | 11846.2211
2021-02-17 23:45 | 7.7 | 15.34 | 11757.57
2021-02-18 | 7.69 | 15.33 | 11722.2106
2021-02-18 00:15 | 7.699 | 15.339 | 11754.0315
2021-02-18 00:30 | 7.657 | 15.297 | 11605.9337
2021-02-18 00:45 | 7.662 | 15.302 | 11623.5111
2021-02-18 01:00 | 7.624 | 15.264 | 11490.2845
2021-02-18 01:15 | 7.636 | 15.276 | 11532.2662
2021-02-18 01:30 | 7.648 | 15.288 | 11574.3308
2021-02-18 01:45 | 7.62 | 15.26 | 11476.3091
2021-02-18 02:00 | 7.61 | 15.25 | 11441.4108
2021-02-18 02:15 | 7.584 | 15.224 | 11350.9445
2021-02-18 02:30 | 7.594 | 15.234 | 11385.6932
2021-02-18 02:45 | 7.563 | 15.203 | 11278.1595
2021-02-18 03:00 | 7.565 | 15.205 | 11285.0805
2021-02-18 03:15 | 7.569 | 15.209 | 11298.9293
2021-02-18 03:30 | 7.548 | 15.188 | 11226.3255
2021-02-18 03:45 | 7.536 | 15.176 | 11184.9514
2021-02-18 04:00 | 7.53 | 15.17 | 11164.2954
2021-02-18 04:15 | 7.534 | 15.174 | 11178.0638
2021-02-18 04:30 | 7.507 | 15.147 | 11085.3056
2021-02-18 04:45 | 7.509 | 15.149 | 11092.1622
2021-02-18 05:00 | 7.497 | 15.137 | 11051.0569
2021-02-18 05:15 | 7.499 | 15.139 | 11057.9021
2021-02-18 05:30 | 7.465 | 15.105 | 10941.8469
2021-02-18 05:45 | 7.462 | 15.102 | 10931.6386
2021-02-18 06:00 | 7.439 | 15.079 | 10853.5463
2021-02-18 06:15 | 7.463 | 15.103 | 10935.0408
2021-02-18 06:30 | 7.435 | 15.075 | 10839.996
2021-02-18 06:45 | 7.444 | 15.084 | 10870.4971
2021-02-18 07:00 | 7.421 | 15.061 | 10792.6421
2021-02-18 07:15 | 7.416 | 15.056 | 10775.7572
2021-02-18 07:30 | 7.418 | 15.058 | 10782.5094
2021-02-18 07:45 | 7.394 | 15.034 | 10701.6338
2021-02-18 08:00 | 7.397 | 15.037 | 10711.7252
2021-02-18 08:15 | 7.369 | 15.009 | 10617.739
2021-02-18 08:30 | 7.377 | 15.017 | 10644.5464
2021-02-18 08:45 | 7.373 | 15.013 | 10631.1381
2021-02-18 09:00 | 7.363 | 15.003 | 10597.6574
2021-02-18 09:15 | 7.347 | 14.987 | 10544.2073
2021-02-18 09:30 | 7.341 | 14.981 | 10524.2013
2021-02-18 09:45 | 7.336 | 14.976 | 10507.5453
2021-02-18 10:00 | 7.305 | 14.945 | 10404.5971
2021-02-18 10:15 | 7.319 | 14.959 | 10451.0218
2021-02-18 10:30 | 7.28 | 14.92 | 10321.9741
2021-02-18 10:45 | 7.3 | 14.94 | 10388.0439
2021-02-18 11:00 | 7.278 | 14.918 | 10315.3797
2021-02-18 11:15 | 7.255 | 14.895 | 10239.7079
2021-02-18 11:30 | 7.273 | 14.913 | 10298.9036
2021-02-18 11:45 | 7.257 | 14.897 | 10246.2761
2021-02-18 12:00 | 7.249 | 14.889 | 10220.0171
2021-02-18 12:15 | 7.229 | 14.869 | 10154.5293
2021-02-18 12:30 | 7.215 | 14.855 | 10108.8234
2021-02-18 12:45 | 7.23 | 14.87 | 10157.7982
2021-02-18 13:00 | 7.182 | 14.822 | 10001.5301
2021-02-18 13:15 | 7.211 | 14.851 | 10095.7851
2021-02-18 13:30 | 7.194 | 14.834 | 10040.4741
2021-02-18 13:45 | 7.185 | 14.825 | 10011.2584
2021-02-18 14:00 | 7.193 | 14.833 | 10037.2256
2021-02-18 14:15 | 7.19 | 14.83 | 10027.4836
2021-02-18 14:30 | 7.181 | 14.821 | 9998.2884
2021-02-18 14:45 | 7.184 | 14.824 | 10008.015
2021-02-18 15:00 | 7.151 | 14.791 | 9901.3041
2021-02-18 15:15 | 7.173 | 14.813 | 9972.3759
2021-02-18 15:30 | 7.122 | 14.762 | 9808.0391
2021-02-18 15:45 | 7.143 | 14.783 | 9875.528
2021-02-18 16:00 | 7.14 | 14.78 | 9865.8714
2021-02-18 16:15 | 7.16 | 14.8 | 9930.3456
2021-02-18 16:30 | 7.123 | 14.763 | 9811.2472
2021-02-18 16:45 | 7.134 | 14.774 | 9846.5735
2021-02-18 17:00 | 7.126 | 14.766 | 9820.8748
2021-02-18 17:15 | 7.134 | 14.774 | 9846.5735
2021-02-18 17:30 | 7.116 | 14.756 | 9788.8026
2021-02-18 17:45 | 7.11 | 14.75 | 9769.5866
2021-02-18 18:00 | 7.123 | 14.763 | 9811.2472
2021-02-18 18:15 | 7.106 | 14.746 | 9756.7872
2021-02-18 18:30 | 7.125 | 14.765 | 9817.665
2021-02-18 18:45 | 7.079 | 14.719 | 9670.6294
2021-02-18 19:00 | 7.091 | 14.731 | 9708.8706
2021-02-18 19:15 | 7.077 | 14.717 | 9664.2638
2021-02-18 19:30 | 7.065 | 14.705 | 9626.1179
2021-02-18 19:45 | 7.045 | 14.685 | 9562.723
2021-02-18 20:00 | 7.068 | 14.708 | 9635.6467
2021-02-18 20:15 | 7.063 | 14.703 | 9619.7682
2021-02-18 20:30 | 7.081 | 14.721 | 9676.9973
2021-02-18 20:45 | 7.081 | 14.721 | 9676.9973
2021-02-18 21:00 | 7.053 | 14.693 | 9588.0537
2021-02-18 21:15 | 7.068 | 14.708 | 9635.6467
2021-02-18 21:30 | 7.077 | 14.717 | 9664.2638
2021-02-18 21:45 | 7.061 | 14.701 | 9613.4208
2021-02-18 22:00 | 7.052 | 14.692 | 9584.8854
2021-02-18 22:15 | 7.065 | 14.705 | 9626.1179
2021-02-18 22:30 | 7.052 | 14.692 | 9584.8854
2021-02-18 22:45 | 7.025 | 14.665 | 9499.5549
2021-02-18 23:00 | 7.043 | 14.683 | 9556.396
2021-02-18 23:15 | 7.046 | 14.686 | 9565.8873
2021-02-18 23:30 | 7.015 | 14.655 | 9468.0559
2021-02-18 23:45 | 7.04 | 14.68 | 9546.9097
2021-02-19 | 7.031 | 14.671 | 9518.4815
2021-02-19 00:15 | 7.027 | 14.667 | 9505.8615
2021-02-19 00:30 | 7.041 | 14.681 | 9550.0712
2021-02-19 00:45 | 7.038 | 14.678 | 9540.5884
2021-02-19 01:00 | 7.06 | 14.7 | 9610.2479
2021-02-19 01:15 | 7.063 | 14.703 | 9619.7682
2021-02-19 01:30 | 7.048 | 14.688 | 9572.2178
2021-02-19 01:45 | 7.051 | 14.691 | 9581.7176
2021-02-19 02:00 | 7.054 | 14.694 | 9591.2226
2021-02-19 02:15 | 7.099 | 14.739 | 9734.4102
2021-02-19 02:30 | 7.124 | 14.764 | 9814.4558
2021-02-19 02:45 | 7.158 | 14.798 | 9923.8879
2021-02-19 03:00 | 7.191 | 14.831 | 10030.7304
2021-02-19 03:15 | 7.223 | 14.863 | 10134.9274
2021-02-19 03:30 | 7.266 | 14.906 | 10275.8611
2021-02-19 03:45 | 7.313 | 14.953 | 10431.1118
2021-02-19 04:00 | 7.359 | 14.999 | 10584.2812
2021-02-19 04:15 | 7.409 | 15.049 | 10752.1424
2021-02-19 04:30 | 7.471 | 15.111 | 10962.2791
2021-02-19 04:45 | 7.499 | 15.139 | 11057.9021
2021-02-19 05:00 | 7.539 | 15.179 | 11195.2872
2021-02-19 05:15 | 7.582 | 15.222 | 11344.0017
2021-02-19 05:30 | 7.603 | 15.243 | 11417.0162
2021-02-19 05:45 | 7.605 | 15.245 | 11423.9832
2021-02-19 06:00 | 7.621 | 15.261 | 11479.8021
2021-02-19 06:15 | 7.628 | 15.268 | 11504.2692
2021-02-19 06:30 | 7.624 | 15.264 | 11490.2845
2021-02-19 06:45 | 7.639 | 15.279 | 11542.7746
2021-02-19 07:00 | 7.624 | 15.264 | 11490.2845
2021-02-19 07:15 | 7.642 | 15.282 | 11553.2881
2021-02-19 07:30 | 7.633 | 15.273 | 11521.763
2021-02-19 07:45 | 7.616 | 15.256 | 11462.3428
2021-02-19 08:00 | 7.628 | 15.268 | 11504.2692
2021-02-19 08:15 | 7.624 | 15.264 | 11490.2845
2021-02-19 08:30 | 7.606 | 15.246 | 11427.4675
2021-02-19 08:45 | 7.621 | 15.261 | 11479.8021
2021-02-19 09:00 | 7.605 | 15.245 | 11423.9832
2021-02-19 09:15 | 7.605 | 15.245 | 11423.9832
2021-02-19 09:30 | 7.601 | 15.241 | 11410.0515
2021-02-19 09:45 | 7.606 | 15.246 | 11427.4675
2021-02-19 10:00 | 7.63 | 15.27 | 11511.265
2021-02-19 10:15 | 7.625 | 15.265 | 11493.7799
2021-02-19 10:30 | 7.628 | 15.268 | 11504.2692
2021-02-19 10:45 | 7.621 | 15.261 | 11479.8021
2021-02-19 11:00 | 7.635 | 15.275 | 11528.7646
2021-02-19 11:15 | 7.629 | 15.269 | 11507.7668
2021-02-19 11:30 | 7.625 | 15.265 | 11493.7799
2021-02-19 11:45 | 7.648 | 15.288 | 11574.3308
2021-02-19 12:00 | 7.646 | 15.286 | 11567.3143
2021-02-19 12:15 | 7.657 | 15.297 | 11605.9337
2021-02-19 12:30 | 7.653 | 15.293 | 11591.8822
2021-02-19 12:45 | 7.665 | 15.305 | 11634.0644
2021-02-19 13:00 | 7.671 | 15.311 | 11655.1866
2021-02-19 13:15 | 7.667 | 15.307 | 11641.1028
2021-02-19 13:30 | 7.649 | 15.289 | 11577.84
2021-02-19 13:45 | 7.654 | 15.294 | 11595.3942
2021-02-19 14:00 | 7.645 | 15.285 | 11563.8069
2021-02-19 14:15 | 7.647 | 15.287 | 11570.8223
2021-02-19 14:30 | 7.657 | 15.297 | 11605.9337
2021-02-19 14:45 | 7.653 | 15.293 | 11591.8822
2021-02-19 15:00 | 7.636 | 15.276 | 11532.2662
2021-02-19 15:15 | 7.622 | 15.262 | 11483.2957
2021-02-19 15:30 | 7.642 | 15.282 | 11553.2881
2021-02-19 15:45 | 7.622 | 15.262 | 11483.2957
2021-02-19 16:00 | 7.612 | 15.252 | 11448.3858
2021-02-19 16:15 | 7.609 | 15.249 | 11437.9241
2021-02-19 16:30 | 7.58 | 15.22 | 11337.0611
2021-02-19 16:45 | 7.58 | 15.22 | 11337.0611
2021-02-19 17:00 | 7.587 | 15.227 | 11361.363
2021-02-19 17:15 | 7.584 | 15.224 | 11350.9445
2021-02-19 17:30 | 7.579 | 15.219 | 11333.5917
2021-02-19 17:45 | 7.561 | 15.201 | 11271.2408
2021-02-19 18:00 | 7.571 | 15.211 | 11305.8572
2021-02-19 18:15 | 7.563 | 15.203 | 11278.1595
2021-02-19 18:30 | 7.533 | 15.173 | 11174.6208
2021-02-19 18:45 | 7.541 | 15.181 | 11202.1806
2021-02-19 19:00 | 7.528 | 15.168 | 11157.4146
2021-02-19 19:15 | 7.516 | 15.156 | 11116.1784
2021-02-19 19:30 | 7.484 | 15.124 | 11006.6195
2021-02-19 19:45 | 7.5 | 15.14 | 11061.3255
2021-02-19 20:00 | 7.499 | 15.139 | 11057.9021
2021-02-19 20:15 | 7.483 | 15.123 | 11003.2053
2021-02-19 20:30 | 7.479 | 15.119 | 10989.554
2021-02-19 20:45 | 7.475 | 15.115 | 10975.9119
2021-02-19 21:00 | 7.5 | 15.14 | 11061.3255
2021-02-19 21:15 | 7.486 | 15.126 | 11013.4497
2021-02-19 21:30 | 7.486 | 15.126 | 11013.4497
2021-02-19 21:45 | 7.515 | 15.155 | 11112.7458
2021-02-19 22:00 | 7.527 | 15.167 | 11153.9751
2021-02-19 22:15 | 7.515 | 15.155 | 11112.7458
2021-02-19 22:30 | 7.536 | 15.176 | 11184.9514
2021-02-19 22:45 | 7.546 | 15.186 | 11219.4241
2021-02-19 23:00 | 7.527 | 15.167 | 11153.9751
2021-02-19 23:15 | 7.547 | 15.187 | 11222.8745
2021-02-19 23:30 | 7.544 | 15.184 | 11212.5249
2021-02-19 23:45 | 7.539 | 15.179 | 11195.2872
2021-02-20 | 7.558 | 15.198 | 11260.8671
2021-02-20 00:15 | 7.536 | 15.176 | 11184.9514
2021-02-20 00:30 | 7.554 | 15.194 | 11247.0436
2021-02-20 00:45 | 7.551 | 15.191 | 11236.6819
2021-02-20 01:00 | 7.548 | 15.188 | 11226.3255
2021-02-20 01:15 | 7.535 | 15.175 | 11181.5073
2021-02-20 01:30 | 7.534 | 15.174 | 11178.0638
2021-02-20 01:45 | 7.562 | 15.202 | 11274.6999
2021-02-20 02:00 | 7.574 | 15.214 | 11316.2533
2021-02-20 02:15 | 7.587 | 15.227 | 11361.363
2021-02-20 02:30 | 7.576 | 15.216 | 11323.187
2021-02-20 02:45 | 7.565 | 15.205 | 11285.0805
2021-02-20 03:00 | 7.606 | 15.246 | 11427.4675
2021-02-20 03:15 | 7.635 | 15.275 | 11528.7646
2021-02-20 03:30 | 7.631 | 15.271 | 11514.7638
2021-02-20 03:45 | 7.657 | 15.297 | 11605.9337
2021-02-20 04:00 | 7.695 | 15.335 | 11739.8831
2021-02-20 04:15 | 7.696 | 15.336 | 11743.4193
2021-02-20 04:30 | 7.735 | 15.375 | 11881.7825
2021-02-20 04:45 | 7.786 | 15.426 | 12064.0444
2021-02-20 05:00 | 7.814 | 15.454 | 12164.7493
2021-02-20 05:15 | 7.862 | 15.502 | 12338.4417
2021-02-20 05:30 | 7.915 | 15.555 | 12531.7778
2021-02-20 05:45 | 7.949 | 15.589 | 12656.6626
2021-02-20 06:00 | 7.983 | 15.623 | 12782.2185
2021-02-20 06:15 | 8.035 | 15.675 | 12975.5445
2021-02-20 06:30 | 8.027 | 15.667 | 12945.6997
2021-02-20 06:45 | 8.077 | 15.717 | 13132.8409
2021-02-20 07:00 | 8.101 | 15.741 | 13223.1856
2021-02-20 07:15 | 8.103 | 15.743 | 13230.7295
2021-02-20 07:30 | 8.146 | 15.786 | 13393.4869
2021-02-20 07:45 | 8.156 | 15.796 | 13431.492
2021-02-20 08:00 | 8.17 | 15.81 | 13484.7971
2021-02-20 08:15 | 8.212 | 15.852 | 13645.3991
2021-02-20 08:30 | 8.184 | 15.824 | 13538.2167
2021-02-20 08:45 | 8.264 | 15.904 | 13845.6676
2021-02-20 09:00 | 8.297 | 15.937 | 13973.5813
2021-02-20 09:15 | 8.339 | 15.979 | 14137.3027
2021-02-20 09:30 | 8.377 | 16.017 | 14286.3221
2021-02-20 09:45 | 8.419 | 16.059 | 14452.0132
2021-02-20 10:00 | 8.499 | 16.139 | 14770.4807
2021-02-20 10:15 | 8.573 | 16.213 | 15068.414
2021-02-20 10:30 | 8.635 | 16.275 | 15320.5171
2021-02-20 10:45 | 8.668 | 16.308 | 15455.6255
2021-02-20 11:00 | 8.744 | 16.384 | 15769.2302
2021-02-20 11:15 | 8.764 | 16.404 | 15852.3252
2021-02-20 11:30 | 8.781 | 16.421 | 15923.142
2021-02-20 11:45 | 8.835 | 16.475 | 16149.2242
2021-02-20 12:00 | 8.849 | 16.489 | 16208.1201
2021-02-20 12:15 | 8.869 | 16.509 | 16292.4585
2021-02-20 12:30 | 8.898 | 16.538 | 16415.1706
2021-02-20 12:45 | 8.897 | 16.537 | 16410.9309
2021-02-20 13:00 | 8.902 | 16.542 | 16432.1356
2021-02-20 13:15 | 8.905 | 16.545 | 16444.8655
2021-02-20 13:30 | 8.9 | 16.54 | 16423.6519
2021-02-20 13:45 | 8.882 | 16.522 | 16347.4057
2021-02-20 14:00 | 8.887 | 16.527 | 16368.5659
2021-02-20 14:15 | 8.889 | 16.529 | 16377.0342
2021-02-20 14:30 | 8.896 | 16.536 | 16406.6917
2021-02-20 14:45 | 8.898 | 16.538 | 16415.1706
2021-02-20 15:00 | 8.89 | 16.53 | 16381.2692
2021-02-20 15:15 | 8.927 | 16.567 | 16538.3817
2021-02-20 15:30 | 8.895 | 16.535 | 16402.4531
2021-02-20 15:45 | 8.879 | 16.519 | 16334.7167
2021-02-20 16:00 | 8.895 | 16.535 | 16402.4531
2021-02-20 16:15 | 8.896 | 16.536 | 16406.6917
2021-02-20 16:30 | 8.907 | 16.547 | 16453.3551
2021-02-20 16:45 | 8.902 | 16.542 | 16432.1356
2021-02-20 17:00 | 8.908 | 16.548 | 16457.6008
2021-02-20 17:15 | 8.905 | 16.545 | 16444.8655
2021-02-20 17:30 | 8.914 | 16.554 | 16483.0874
2021-02-20 17:45 | 8.907 | 16.547 | 16453.3551
2021-02-20 18:00 | 8.915 | 16.555 | 16487.3373
2021-02-20 18:15 | 8.889 | 16.529 | 16377.0342
2021-02-20 18:30 | 8.899 | 16.539 | 16419.411
2021-02-20 18:45 | 8.909 | 16.549 | 16461.8471
2021-02-20 19:00 | 8.871 | 16.511 | 16300.9054
2021-02-20 19:15 | 8.877 | 16.517 | 16326.2603
2021-02-20 19:30 | 8.882 | 16.522 | 16347.4057
2021-02-20 19:45 | 8.864 | 16.504 | 16271.3517
2021-02-20 20:00 | 8.858 | 16.498 | 16246.043
2021-02-20 20:15 | 8.85 | 16.49 | 16212.3314
2021-02-20 20:30 | 8.837 | 16.477 | 16157.6308
2021-02-20 20:45 | 8.84 | 16.48 | 16170.2451
2021-02-20 21:00 | 8.823 | 16.463 | 16098.8345
2021-02-20 21:15 | 8.814 | 16.454 | 16061.0981
2021-02-20 21:30 | 8.788 | 16.428 | 15952.3515
2021-02-20 21:45 | 8.794 | 16.434 | 15977.4114
2021-02-20 22:00 | 8.781 | 16.421 | 15923.142
2021-02-20 22:15 | 8.769 | 16.409 | 15873.1359
2021-02-20 22:30 | 8.734 | 16.374 | 15727.7714
2021-02-20 22:45 | 8.731 | 16.371 | 15715.3453
2021-02-20 23:00 | 8.721 | 16.361 | 15673.9634
2021-02-20 23:15 | 8.726 | 16.366 | 15694.6469
2021-02-20 23:30 | 8.703 | 16.343 | 15599.6248
2021-02-20 23:45 | 8.707 | 16.347 | 15616.1279
2021-02-21 | 8.692 | 16.332 | 15554.2899
2021-02-21 00:15 | 8.69 | 16.33 | 15546.0549
2021-02-21 00:30 | 8.683 | 16.323 | 15517.2509
2021-02-21 00:45 | 8.68 | 16.32 | 15504.9152
2021-02-21 01:00 | 8.683 | 16.323 | 15517.2509
2021-02-21 01:15 | 8.672 | 16.312 | 15472.046
2021-02-21 01:30 | 8.658 | 16.298 | 15414.6157
2021-02-21 01:45 | 8.652 | 16.292 | 15390.0381
2021-02-21 02:00 | 8.65 | 16.29 | 15381.8503
2021-02-21 02:15 | 8.639 | 16.279 | 15336.8597
2021-02-21 02:30 | 8.656 | 16.296 | 15406.4208
2021-02-21 02:45 | 8.655 | 16.295 | 15402.3243
2021-02-21 03:00 | 8.652 | 16.292 | 15390.0381
2021-02-21 03:15 | 8.636 | 16.276 | 15324.6019
2021-02-21 03:30 | 8.646 | 16.286 | 15365.4818
2021-02-21 03:45 | 8.645 | 16.285 | 15361.3912
2021-02-21 04:00 | 8.653 | 16.293 | 15394.1329
2021-02-21 04:15 | 8.647 | 16.287 | 15369.5731
2021-02-21 04:30 | 8.642 | 16.282 | 15349.1228
2021-02-21 04:45 | 8.657 | 16.297 | 15410.518
2021-02-21 05:00 | 8.65 | 16.29 | 15381.8503
2021-02-21 05:15 | 8.659 | 16.299 | 15418.714
2021-02-21 05:30 | 8.667 | 16.307 | 15451.5219
2021-02-21 05:45 | 8.664 | 16.304 | 15439.2145
2021-02-21 06:00 | 8.657 | 16.297 | 15410.518
2021-02-21 06:15 | 8.657 | 16.297 | 15410.518
2021-02-21 06:30 | 8.657 | 16.297 | 15410.518
2021-02-21 06:45 | 8.649 | 16.289 | 15377.7573
2021-02-21 07:00 | 8.668 | 16.308 | 15455.6255
2021-02-21 07:15 | 8.672 | 16.312 | 15472.046
2021-02-21 07:30 | 8.668 | 16.308 | 15455.6255
2021-02-21 07:45 | 8.691 | 16.331 | 15550.1721
2021-02-21 08:00 | 8.705 | 16.345 | 15607.8752
2021-02-21 08:15 | 8.704 | 16.344 | 15603.7497
2021-02-21 08:30 | 8.696 | 16.336 | 15570.7671
2021-02-21 08:45 | 8.7 | 16.34 | 15587.2537
2021-02-21 09:00 | 8.705 | 16.345 | 15607.8752
2021-02-21 09:15 | 8.688 | 16.328 | 15537.8222
2021-02-21 09:30 | 8.692 | 16.332 | 15554.2899
2021-02-21 09:45 | 8.714 | 16.354 | 15645.0312
2021-02-21 10:00 | 8.714 | 16.354 | 15645.0312
2021-02-21 10:15 | 8.687 | 16.327 | 15533.7068
2021-02-21 10:30 | 8.705 | 16.345 | 15607.8752
2021-02-21 10:45 | 8.685 | 16.325 | 15525.4777
2021-02-21 11:00 | 8.678 | 16.318 | 15496.6943
2021-02-21 11:15 | 8.68 | 16.32 | 15504.9152
2021-02-21 11:30 | 8.673 | 16.313 | 15476.1525
2021-02-21 11:45 | 8.691 | 16.331 | 15550.1721
2021-02-21 12:00 | 8.674 | 16.314 | 15480.2597
2021-02-21 12:15 | 8.654 | 16.294 | 15398.2283
2021-02-21 12:30 | 8.654 | 16.294 | 15398.2283
2021-02-21 12:45 | 8.658 | 16.298 | 15414.6157
2021-02-21 13:00 | 8.655 | 16.295 | 15402.3243
2021-02-21 13:15 | 8.626 | 16.266 | 15283.7809
2021-02-21 13:30 | 8.635 | 16.275 | 15320.5171
2021-02-21 13:45 | 8.624 | 16.264 | 15275.6237
2021-02-21 14:00 | 8.618 | 16.258 | 15251.1665
2021-02-21 14:15 | 8.633 | 16.273 | 15312.3494
2021-02-21 14:30 | 8.621 | 16.261 | 15263.3925
2021-02-21 14:45 | 8.612 | 16.252 | 15226.7306
2021-02-21 15:00 | 8.614 | 16.254 | 15234.8735
2021-02-21 15:15 | 8.59 | 16.23 | 15137.3136
2021-02-21 15:30 | 8.554 | 16.194 | 14991.61
2021-02-21 15:45 | 8.56 | 16.2 | 15015.8409
2021-02-21 16:00 | 8.581 | 16.221 | 15100.8161
2021-02-21 16:15 | 8.564 | 16.204 | 15032.0066
2021-02-21 16:30 | 8.526 | 16.166 | 14878.8126
2021-02-21 16:45 | 8.535 | 16.175 | 14915.0186
2021-02-21 17:00 | 8.53 | 16.17 | 14894.8983
2021-02-21 17:15 | 8.507 | 16.147 | 14802.5343
2021-02-21 17:30 | 8.485 | 16.125 | 14714.4773
2021-02-21 17:45 | 8.477 | 16.117 | 14682.5272
2021-02-21 18:00 | 8.463 | 16.103 | 14626.7049
2021-02-21 18:15 | 8.469 | 16.109 | 14650.6146
2021-02-21 18:30 | 8.461 | 16.101 | 14618.7397
2021-02-21 18:45 | 8.467 | 16.107 | 14642.6424
2021-02-21 19:00 | 8.446 | 16.086 | 14559.0756
2021-02-21 19:15 | 8.431 | 16.071 | 14499.5436
2021-02-21 19:30 | 8.416 | 16.056 | 14440.1438
2021-02-21 19:45 | 8.399 | 16.039 | 14372.9836
2021-02-21 20:00 | 8.396 | 16.036 | 14361.1494
2021-02-21 20:15 | 8.384 | 16.024 | 14313.8654
2021-02-21 20:30 | 8.356 | 15.996 | 14203.8646
2021-02-21 20:45 | 8.383 | 16.023 | 14309.9289
2021-02-21 21:00 | 8.383 | 16.023 | 14309.9289
2021-02-21 21:15 | 8.344 | 15.984 | 14156.8621
2021-02-21 21:30 | 8.338 | 15.978 | 14133.3925
2021-02-21 21:45 | 8.33 | 15.97 | 14102.1326
2021-02-21 22:00 | 8.329 | 15.969 | 14098.2277
2021-02-21 22:15 | 8.293 | 15.933 | 13958.0427
2021-02-21 22:30 | 8.283 | 15.923 | 13919.2371
2021-02-21 22:45 | 8.277 | 15.917 | 13895.9818
2021-02-21 23:00 | 8.271 | 15.911 | 13872.7476
2021-02-21 23:15 | 8.253 | 15.893 | 13803.1713
2021-02-21 23:30 | 8.255 | 15.895 | 13810.8926
2021-02-21 23:45 | 8.245 | 15.885 | 13772.3093
2021-02-22 | 8.243 | 15.883 | 13764.5997
2021-02-22 00:15 | 8.221 | 15.861 | 13679.9479
2021-02-22 00:30 | 8.199 | 15.839 | 13595.5789
2021-02-22 00:45 | 8.194 | 15.834 | 13576.4436
2021-02-22 01:00 | 8.177 | 15.817 | 13511.4926
2021-02-22 01:15 | 8.178 | 15.818 | 13515.3086
2021-02-22 01:30 | 8.179 | 15.819 | 13519.1251
2021-02-22 01:45 | 8.16 | 15.8 | 13446.7103
2021-02-22 02:00 | 8.144 | 15.784 | 13385.8929
2021-02-22 02:15 | 8.117 | 15.757 | 13283.6019
2021-02-22 02:30 | 8.125 | 15.765 | 13313.8661
2021-02-22 02:45 | 8.122 | 15.762 | 13302.5126
2021-02-22 03:00 | 8.106 | 15.746 | 13242.0497
2021-02-22 03:15 | 8.082 | 15.722 | 13151.635
2021-02-22 03:30 | 8.088 | 15.728 | 13174.2072
2021-02-22 03:45 | 8.071 | 15.711 | 13110.3071
2021-02-22 04:00 | 8.05 | 15.69 | 13031.6039
2021-02-22 04:15 | 8.059 | 15.699 | 13065.3024
2021-02-22 04:30 | 8.023 | 15.663 | 12930.7913
2021-02-22 04:45 | 8.043 | 15.683 | 13005.4266
2021-02-22 05:00 | 8.022 | 15.662 | 12927.0656
2021-02-22 05:15 | 8.017 | 15.657 | 12908.4461
2021-02-22 05:30 | 8.016 | 15.656 | 12904.7239
2021-02-22 05:45 | 8.014 | 15.654 | 12897.2813
2021-02-22 06:00 | 7.984 | 15.624 | 12785.9215
2021-02-22 06:15 | 7.988 | 15.628 | 12800.7392
2021-02-22 06:30 | 7.973 | 15.613 | 12745.2206
2021-02-22 06:45 | 7.949 | 15.589 | 12656.6626
2021-02-22 07:00 | 7.944 | 15.584 | 12638.2551
2021-02-22 07:15 | 7.947 | 15.587 | 12649.2978
2021-02-22 07:30 | 7.928 | 15.568 | 12579.4487
2021-02-22 07:45 | 7.94 | 15.58 | 12623.5396
2021-02-22 08:00 | 7.911 | 15.551 | 12517.1296
2021-02-22 08:15 | 7.895 | 15.535 | 12458.6295
2021-02-22 08:30 | 7.894 | 15.534 | 12454.9782
2021-02-22 08:45 | 7.885 | 15.525 | 12422.1423
2021-02-22 09:00 | 7.863 | 15.503 | 12342.0745
2021-02-22 09:15 | 7.855 | 15.495 | 12313.0285
2021-02-22 09:30 | 7.852 | 15.492 | 12302.1458
2021-02-22 09:45 | 7.848 | 15.488 | 12287.6436
2021-02-22 10:00 | 7.83 | 15.47 | 12222.4985
2021-02-22 10:15 | 7.82 | 15.46 | 12186.3879
2021-02-22 10:30 | 7.811 | 15.451 | 12153.9378
2021-02-22 10:45 | 7.782 | 15.422 | 12049.6951
2021-02-22 11:00 | 7.785 | 15.425 | 12060.4562
2021-02-22 11:15 | 7.757 | 15.397 | 11960.221
2021-02-22 11:30 | 7.747 | 15.387 | 11924.5324
2021-02-22 11:45 | 7.752 | 15.392 | 11942.3695
2021-02-22 12:00 | 7.745 | 15.385 | 11917.4017
2021-02-22 12:15 | 7.744 | 15.384 | 11913.8372
2021-02-22 12:30 | 7.745 | 15.385 | 11917.4017
2021-02-22 12:45 | 7.728 | 15.368 | 11856.8834
2021-02-22 13:00 | 7.71 | 15.35 | 11792.9871
2021-02-22 13:15 | 7.715 | 15.355 | 11810.7174
2021-02-22 13:30 | 7.698 | 15.338 | 11750.4935
2021-02-22 13:45 | 7.68 | 15.32 | 11686.9089
2021-02-22 14:00 | 7.692 | 15.332 | 11729.2779
2021-02-22 14:15 | 7.646 | 15.286 | 11567.3143
2021-02-22 14:30 | 7.63 | 15.27 | 11511.265
2021-02-22 14:45 | 7.639 | 15.279 | 11542.7746
2021-02-22 15:00 | 7.649 | 15.289 | 11577.84
2021-02-22 15:15 | 7.653 | 15.293 | 11591.8822
2021-02-22 15:30 | 7.647 | 15.287 | 11570.8223
2021-02-22 15:45 | 7.642 | 15.282 | 11553.2881
2021-02-22 16:00 | 7.587 | 15.227 | 11361.363
2021-02-22 16:15 | 7.612 | 15.252 | 11448.3858
2021-02-22 16:30 | 7.595 | 15.235 | 11389.1712
2021-02-22 16:45 | 7.592 | 15.232 | 11378.7388
2021-02-22 17:00 | 7.574 | 15.214 | 11316.2533
2021-02-22 17:15 | 7.567 | 15.207 | 11292.0038
2021-02-22 17:30 | 7.544 | 15.184 | 11212.5249
2021-02-22 17:45 | 7.514 | 15.154 | 11109.3138
2021-02-22 18:00 | 7.532 | 15.172 | 11171.1784
2021-02-22 18:15 | 7.524 | 15.164 | 11143.6601
2021-02-22 18:30 | 7.514 | 15.154 | 11109.3138
2021-02-22 18:45 | 7.494 | 15.134 | 11040.7935
2021-02-22 19:00 | 7.501 | 15.141 | 11064.7495
2021-02-22 19:15 | 7.491 | 15.131 | 11030.5353
2021-02-22 19:30 | 7.501 | 15.141 | 11064.7495
2021-02-22 19:45 | 7.508 | 15.148 | 11088.7336
2021-02-22 20:00 | 7.491 | 15.131 | 11030.5353
2021-02-22 20:15 | 7.489 | 15.129 | 11023.6993
2021-02-22 20:30 | 7.479 | 15.119 | 10989.554
2021-02-22 20:45 | 7.476 | 15.116 | 10979.3216
2021-02-22 21:00 | 7.471 | 15.111 | 10962.2791
2021-02-22 21:15 | 7.454 | 15.094 | 10904.4417
2021-02-22 21:30 | 7.418 | 15.058 | 10782.5094
2021-02-22 21:45 | 7.454 | 15.094 | 10904.4417
2021-02-22 22:00 | 7.437 | 15.077 | 10846.77
2021-02-22 22:15 | 7.434 | 15.074 | 10836.6098
2021-02-22 22:30 | 7.41 | 15.05 | 10755.5142
2021-02-22 22:45 | 7.407 | 15.047 | 10745.4005
2021-02-22 23:00 | 7.396 | 15.036 | 10708.3608
2021-02-22 23:15 | 7.403 | 15.043 | 10731.9235
2021-02-22 23:30 | 7.37 | 15.01 | 10621.0879
2021-02-22 23:45 | 7.38 | 15.02 | 10654.6086
2021-02-23 | 7.366 | 15.006 | 10607.6956
2021-02-23 00:15 | 7.365 | 15.005 | 10604.349
2021-02-23 00:30 | 7.362 | 15.002 | 10594.3125
2021-02-23 00:45 | 7.36 | 15 | 10587.6244
2021-02-23 01:00 | 7.346 | 14.986 | 10540.8715
2021-02-23 01:15 | 7.33 | 14.97 | 10487.577
2021-02-23 01:30 | 7.298 | 14.938 | 10381.4267
2021-02-23 01:45 | 7.328 | 14.968 | 10480.9254
2021-02-23 02:00 | 7.317 | 14.957 | 10444.3828
2021-02-23 02:15 | 7.321 | 14.961 | 10457.6631
2021-02-23 02:30 | 7.315 | 14.955 | 10437.7462
2021-02-23 02:45 | 7.304 | 14.944 | 10401.2853
2021-02-23 03:00 | 7.301 | 14.941 | 10391.3534
2021-02-23 03:15 | 7.287 | 14.927 | 10345.0726
2021-02-23 03:30 | 7.287 | 14.927 | 10345.0726
2021-02-23 03:45 | 7.278 | 14.918 | 10315.3797
2021-02-23 04:00 | 7.274 | 14.914 | 10302.1977
2021-02-23 04:15 | 7.269 | 14.909 | 10285.7331
2021-02-23 04:30 | 7.248 | 14.888 | 10216.7373
2021-02-23 04:45 | 7.267 | 14.907 | 10279.1512
2021-02-23 05:00 | 7.26 | 14.9 | 10256.1326
2021-02-23 05:15 | 7.244 | 14.884 | 10203.6238
2021-02-23 05:30 | 7.248 | 14.888 | 10216.7373
2021-02-23 05:45 | 7.238 | 14.878 | 10183.9706
2021-02-23 06:00 | 7.216 | 14.856 | 10112.0844
2021-02-23 06:15 | 7.224 | 14.864 | 10138.1929
2021-02-23 06:30 | 7.222 | 14.862 | 10131.6624
2021-02-23 06:45 | 7.214 | 14.854 | 10105.563
2021-02-23 07:00 | 7.215 | 14.855 | 10108.8234
2021-02-23 07:15 | 7.203 | 14.843 | 10069.7359
2021-02-23 07:30 | 7.19 | 14.83 | 10027.4836
2021-02-23 07:45 | 7.202 | 14.842 | 10066.4823
2021-02-23 08:00 | 7.187 | 14.827 | 10017.7468
2021-02-23 08:15 | 7.19 | 14.83 | 10027.4836
2021-02-23 08:30 | 7.183 | 14.823 | 10004.7723
2021-02-23 08:45 | 7.207 | 14.847 | 10082.756
2021-02-23 09:00 | 7.186 | 14.826 | 10014.5023
2021-02-23 09:15 | 7.182 | 14.822 | 10001.5301
2021-02-23 09:30 | 7.167 | 14.807 | 9952.9653
2021-02-23 09:45 | 7.171 | 14.811 | 9965.9034
2021-02-23 10:00 | 7.152 | 14.792 | 9904.5286
2021-02-23 10:15 | 7.15 | 14.79 | 9898.0801
2021-02-23 10:30 | 7.142 | 14.782 | 9872.3086
2021-02-23 10:45 | 7.125 | 14.765 | 9817.665
2021-02-23 11:00 | 7.124 | 14.764 | 9814.4558
2021-02-23 11:15 | 7.116 | 14.756 | 9788.8026
2021-02-23 11:30 | 7.113 | 14.753 | 9779.192
2021-02-23 11:45 | 7.116 | 14.756 | 9788.8026
2021-02-23 12:00 | 7.118 | 14.758 | 9795.2125
2021-02-23 12:15 | 7.112 | 14.752 | 9775.9896
2021-02-23 12:30 | 7.087 | 14.727 | 9696.1145
2021-02-23 12:45 | 7.088 | 14.728 | 9699.3027
2021-02-23 13:00 | 7.087 | 14.727 | 9696.1145
2021-02-23 13:15 | 7.077 | 14.717 | 9664.2638
2021-02-23 13:30 | 7.076 | 14.716 | 9661.0818
2021-02-23 13:45 | 7.062 | 14.702 | 9616.5942
2021-02-23 14:00 | 7.067 | 14.707 | 9632.4699
2021-02-23 14:15 | 7.066 | 14.706 | 9629.2936
2021-02-23 14:30 | 7.039 | 14.679 | 9543.7488
2021-02-23 14:45 | 7.045 | 14.685 | 9562.723
2021-02-23 15:00 | 7.02 | 14.66 | 9483.7984
2021-02-23 15:15 | 7.012 | 14.652 | 9458.6173
2021-02-23 15:30 | 7.013 | 14.653 | 9461.7629
2021-02-23 15:45 | 6.982 | 14.622 | 9364.5112
2021-02-23 16:00 | 6.996 | 14.636 | 9408.364
2021-02-23 16:15 | 7 | 14.64 | 9420.9137
2021-02-23 16:30 | 6.972 | 14.612 | 9333.2558
2021-02-23 16:45 | 6.99 | 14.63 | 9389.5563
2021-02-23 17:00 | 6.979 | 14.619 | 9355.1287
2021-02-23 17:15 | 6.97 | 14.61 | 9327.0115
2021-02-23 17:30 | 6.966 | 14.606 | 9314.5297
2021-02-23 17:45 | 6.963 | 14.603 | 9305.1743
2021-02-23 18:00 | 6.941 | 14.581 | 9236.7236
2021-02-23 18:15 | 6.967 | 14.607 | 9317.6493
2021-02-23 18:30 | 6.949 | 14.589 | 9261.5831
2021-02-23 18:45 | 6.948 | 14.588 | 9258.4737
2021-02-23 19:00 | 6.949 | 14.589 | 9261.5831
2021-02-23 19:15 | 6.951 | 14.591 | 9267.8036
2021-02-23 19:30 | 6.94 | 14.58 | 9233.6187
2021-02-23 19:45 | 6.936 | 14.576 | 9221.2048
2021-02-23 20:00 | 6.938 | 14.578 | 9227.4106
2021-02-23 20:15 | 6.931 | 14.571 | 9205.7001
2021-02-23 20:30 | 6.932 | 14.572 | 9208.7999
2021-02-23 20:45 | 6.9 | 14.54 | 9109.8865
2021-02-23 21:00 | 6.907 | 14.547 | 9131.4744
2021-02-23 21:15 | 6.891 | 14.531 | 9082.1714
2021-02-23 21:30 | 6.895 | 14.535 | 9094.4836
2021-02-23 21:45 | 6.882 | 14.522 | 9054.502
2021-02-23 22:00 | 6.889 | 14.529 | 9076.0187
2021-02-23 22:15 | 6.873 | 14.513 | 9026.8783
2021-02-23 22:30 | 6.868 | 14.508 | 9011.5516
2021-02-23 22:45 | 6.875 | 14.515 | 9033.0129
2021-02-23 23:00 | 6.856 | 14.496 | 8974.825
2021-02-23 23:15 | 6.851 | 14.491 | 8959.5462
2021-02-23 23:30 | 6.834 | 14.474 | 8907.7039
2021-02-23 23:45 | 6.849 | 14.489 | 8953.4386
2021-02-24 | 6.836 | 14.476 | 8913.7945
2021-02-24 00:15 | 6.833 | 14.473 | 8904.6594
2021-02-24 00:30 | 6.834 | 14.474 | 8907.7039
2021-02-24 00:45 | 6.82 | 14.46 | 8865.1325
2021-02-24 01:00 | 6.827 | 14.467 | 8886.4044
2021-02-24 01:15 | 6.827 | 14.467 | 8886.4044
2021-02-24 01:30 | 6.809 | 14.449 | 8831.7611
2021-02-24 01:45 | 6.808 | 14.448 | 8828.7307
2021-02-24 02:00 | 6.783 | 14.423 | 8753.1541
2021-02-24 02:15 | 6.776 | 14.416 | 8732.0557
2021-02-24 02:30 | 6.794 | 14.434 | 8786.3645
2021-02-24 02:45 | 6.776 | 14.416 | 8732.0557
2021-02-24 03:00 | 6.776 | 14.416 | 8732.0557
2021-02-24 03:15 | 6.752 | 14.392 | 8659.9278
2021-02-24 03:30 | 6.785 | 14.425 | 8759.1873
2021-02-24 03:45 | 6.75 | 14.39 | 8653.9318
2021-02-24 04:00 | 6.748 | 14.388 | 8647.938
2021-02-24 04:15 | 6.741 | 14.381 | 8626.9775
2021-02-24 04:30 | 6.738 | 14.378 | 8618.0028
2021-02-24 04:45 | 6.741 | 14.381 | 8626.9775
2021-02-24 05:00 | 6.674 | 14.314 | 8427.7483
2021-02-24 05:15 | 6.715 | 14.355 | 8549.3652
2021-02-24 05:30 | 6.71 | 14.35 | 8534.4834
2021-02-24 05:45 | 6.708 | 14.348 | 8528.5345
2021-02-24 06:00 | 6.703 | 14.343 | 8513.6723
2021-02-24 06:15 | 6.691 | 14.331 | 8478.0603
2021-02-24 06:30 | 6.693 | 14.333 | 8483.99
2021-02-24 06:45 | 6.692 | 14.332 | 8481.0249
2021-02-24 07:00 | 6.679 | 14.319 | 8442.5291
2021-02-24 07:15 | 6.672 | 14.312 | 8421.8399
2021-02-24 07:30 | 6.673 | 14.313 | 8424.7939
2021-02-24 07:45 | 6.677 | 14.317 | 8436.6151
2021-02-24 08:00 | 6.672 | 14.312 | 8421.8399
2021-02-24 08:15 | 6.666 | 14.306 | 8404.1282
2021-02-24 08:30 | 6.655 | 14.295 | 8371.7092
2021-02-24 08:45 | 6.663 | 14.303 | 8395.28
2021-02-24 09:00 | 6.64 | 14.28 | 8327.6109
2021-02-24 09:15 | 6.627 | 14.267 | 8289.4943
2021-02-24 09:30 | 6.65 | 14.29 | 8356.9958
2021-02-24 09:45 | 6.635 | 14.275 | 8312.9395
2021-02-24 10:00 | 6.616 | 14.256 | 8257.3159
2021-02-24 10:15 | 6.614 | 14.254 | 8251.4725
2021-02-24 10:30 | 6.621 | 14.261 | 8271.934
2021-02-24 10:45 | 6.6 | 14.24 | 8210.6318
2021-02-24 11:00 | 6.605 | 14.245 | 8225.2052
2021-02-24 11:15 | 6.587 | 14.227 | 8172.8066
2021-02-24 11:30 | 6.603 | 14.243 | 8219.3741
2021-02-24 11:45 | 6.595 | 14.235 | 8196.0724
2021-02-24 12:00 | 6.599 | 14.239 | 8207.7188
2021-02-24 12:15 | 6.581 | 14.221 | 8155.3807
2021-02-24 12:30 | 6.589 | 14.229 | 8178.6197
2021-02-24 12:45 | 6.568 | 14.208 | 8117.6937
2021-02-24 13:00 | 6.564 | 14.204 | 8106.1167
2021-02-24 13:15 | 6.561 | 14.201 | 8097.4398
2021-02-24 13:30 | 6.564 | 14.204 | 8106.1167
2021-02-24 13:45 | 6.556 | 14.196 | 8082.9896
2021-02-24 14:00 | 6.556 | 14.196 | 8082.9896
2021-02-24 14:15 | 6.559 | 14.199 | 8091.6581
2021-02-24 14:30 | 6.55 | 14.19 | 8065.6678
2021-02-24 14:45 | 6.553 | 14.193 | 8074.3262
2021-02-24 15:00 | 6.536 | 14.176 | 8025.3284
2021-02-24 15:15 | 6.538 | 14.178 | 8031.0845
2021-02-24 15:30 | 6.532 | 14.172 | 8013.823
2021-02-24 15:45 | 6.529 | 14.169 | 8005.1998
2021-02-24 16:00 | 6.516 | 14.156 | 7967.8908
2021-02-24 16:15 | 6.497 | 14.137 | 7913.532
2021-02-24 16:30 | 6.498 | 14.138 | 7916.388
2021-02-24 16:45 | 6.512 | 14.152 | 7956.4301
2021-02-24 17:00 | 6.494 | 14.134 | 7904.9675
2021-02-24 17:15 | 6.518 | 14.158 | 7973.6245
2021-02-24 17:30 | 6.484 | 14.124 | 7876.4553
2021-02-24 17:45 | 6.477 | 14.117 | 7856.53
2021-02-24 18:00 | 6.457 | 14.097 | 7799.7511
2021-02-24 18:15 | 6.488 | 14.128 | 7887.8535
2021-02-24 18:30 | 6.473 | 14.113 | 7845.1564
2021-02-24 18:45 | 6.476 | 14.116 | 7853.6857
2021-02-24 19:00 | 6.477 | 14.117 | 7856.53
2021-02-24 19:15 | 6.476 | 14.116 | 7853.6857
2021-02-24 19:30 | 6.466 | 14.106 | 7825.274
2021-02-24 19:45 | 6.459 | 14.099 | 7805.419
2021-02-24 20:00 | 6.452 | 14.092 | 7785.5912
2021-02-24 20:15 | 6.449 | 14.089 | 7777.102
2021-02-24 20:30 | 6.443 | 14.083 | 7760.1386
2021-02-24 20:45 | 6.45 | 14.09 | 7779.9312
2021-02-24 21:00 | 6.434 | 14.074 | 7734.7311
2021-02-24 21:15 | 6.432 | 14.072 | 7729.0911
2021-02-24 21:30 | 6.434 | 14.074 | 7734.7311
2021-02-24 21:45 | 6.427 | 14.067 | 7715.0009
2021-02-24 22:00 | 6.429 | 14.069 | 7720.6353
2021-02-24 22:15 | 6.415 | 14.055 | 7681.2413
2021-02-24 22:30 | 6.398 | 14.038 | 7633.5523
2021-02-24 22:45 | 6.405 | 14.045 | 7653.1695
2021-02-24 23:00 | 6.407 | 14.047 | 7658.7794
2021-02-24 23:15 | 6.386 | 14.026 | 7599.9864
2021-02-24 23:30 | 6.378 | 14.018 | 7577.6537
2021-02-24 23:45 | 6.387 | 14.027 | 7602.7805
2021-02-25 | 6.367 | 14.007 | 7547.0042
2021-02-25 00:15 | 6.37 | 14.01 | 7555.3565
2021-02-25 00:30 | 6.37 | 14.01 | 7555.3565
2021-02-25 00:45 | 6.352 | 13.992 | 7505.318
2021-02-25 01:00 | 6.354 | 13.994 | 7510.8689
2021-02-25 01:15 | 6.337 | 13.977 | 7463.7568
2021-02-25 01:30 | 6.352 | 13.992 | 7505.318
2021-02-25 01:45 | 6.338 | 13.978 | 7466.5236
2021-02-25 02:00 | 6.337 | 13.977 | 7463.7568
2021-02-25 02:15 | 6.326 | 13.966 | 7433.358
2021-02-25 02:30 | 6.323 | 13.963 | 7425.0791
2021-02-25 02:45 | 6.313 | 13.953 | 7397.5188
2021-02-25 03:00 | 6.315 | 13.955 | 7403.0264
2021-02-25 03:15 | 6.313 | 13.953 | 7397.5188
2021-02-25 03:30 | 6.3 | 13.94 | 7361.7734
2021-02-25 03:45 | 6.279 | 13.919 | 7304.229
2021-02-25 04:00 | 6.281 | 13.921 | 7309.6989
2021-02-25 04:15 | 6.283 | 13.923 | 7315.171
2021-02-25 04:30 | 6.262 | 13.902 | 7257.8245
2021-02-25 04:45 | 6.282 | 13.922 | 7312.4347
2021-02-25 05:00 | 6.234 | 13.874 | 7181.7428
2021-02-25 05:15 | 6.258 | 13.898 | 7246.9291
2021-02-25 05:30 | 6.254 | 13.894 | 7236.0426
2021-02-25 05:45 | 6.245 | 13.885 | 7211.5802
2021-02-25 06:00 | 6.236 | 13.876 | 7187.1628
2021-02-25 06:15 | 6.24 | 13.88 | 7198.0094
2021-02-25 06:30 | 6.247 | 13.887 | 7217.0124
2021-02-25 06:45 | 6.237 | 13.877 | 7189.8736
2021-02-25 07:00 | 6.23 | 13.87 | 7170.9094
2021-02-25 07:15 | 6.229 | 13.869 | 7168.2024
2021-02-25 07:30 | 6.22 | 13.86 | 7143.8647
2021-02-25 07:45 | 6.22 | 13.86 | 7143.8647
2021-02-25 08:00 | 6.215 | 13.855 | 7130.3631
2021-02-25 08:15 | 6.224 | 13.864 | 7154.6759
2021-02-25 08:30 | 6.217 | 13.857 | 7135.7621
2021-02-25 08:45 | 6.199 | 13.839 | 7087.251
2021-02-25 09:00 | 6.197 | 13.837 | 7081.872
2021-02-25 09:15 | 6.219 | 13.859 | 7141.1633
2021-02-25 09:30 | 6.184 | 13.824 | 7046.9621
2021-02-25 09:45 | 6.187 | 13.827 | 7055.0099
2021-02-25 10:00 | 6.189 | 13.829 | 7060.3779
2021-02-25 10:15 | 6.167 | 13.807 | 7001.4516
2021-02-25 10:30 | 6.173 | 13.813 | 7017.4959
2021-02-25 10:45 | 6.168 | 13.808 | 7004.1242
2021-02-25 11:00 | 6.161 | 13.801 | 6985.4272
2021-02-25 11:15 | 6.157 | 13.797 | 6974.7553
2021-02-25 11:30 | 6.144 | 13.784 | 6940.1328
2021-02-25 11:45 | 6.15 | 13.79 | 6956.1008
2021-02-25 12:00 | 6.169 | 13.809 | 7006.7975
2021-02-25 12:15 | 6.15 | 13.79 | 6956.1008
2021-02-25 12:30 | 6.152 | 13.792 | 6961.4279
2021-02-25 12:45 | 6.146 | 13.786 | 6945.4532
2021-02-25 13:00 | 6.151 | 13.791 | 6958.7641
2021-02-25 13:15 | 6.138 | 13.778 | 6924.1846
2021-02-25 13:30 | 6.121 | 13.761 | 6879.106
2021-02-25 13:45 | 6.121 | 13.761 | 6879.106
2021-02-25 14:00 | 6.125 | 13.765 | 6889.6984
2021-02-25 14:15 | 6.125 | 13.765 | 6889.6984
2021-02-25 14:30 | 6.11 | 13.75 | 6850.0225
2021-02-25 14:45 | 6.11 | 13.75 | 6850.0225
2021-02-25 15:00 | 6.108 | 13.748 | 6844.7418
2021-02-25 15:15 | 6.113 | 13.753 | 6857.9478
2021-02-25 15:30 | 6.102 | 13.742 | 6828.9128
2021-02-25 15:45 | 6.111 | 13.751 | 6852.6637
2021-02-25 16:00 | 6.115 | 13.755 | 6863.234
2021-02-25 16:15 | 6.107 | 13.747 | 6842.1023
2021-02-25 16:30 | 6.127 | 13.767 | 6894.9979
2021-02-25 16:45 | 6.11 | 13.75 | 6850.0225
2021-02-25 17:00 | 6.094 | 13.734 | 6807.8384
2021-02-25 17:15 | 6.096 | 13.736 | 6813.1037
2021-02-25 17:30 | 6.099 | 13.739 | 6821.0058
2021-02-25 17:45 | 6.098 | 13.738 | 6818.3712
2021-02-25 18:00 | 6.092 | 13.732 | 6802.5753
2021-02-25 18:15 | 6.086 | 13.726 | 6786.7993
2021-02-25 18:30 | 6.085 | 13.725 | 6784.1719
2021-02-25 18:45 | 6.093 | 13.733 | 6805.2066
2021-02-25 19:00 | 6.06 | 13.7 | 6718.6656
2021-02-25 19:15 | 6.067 | 13.707 | 6736.9727
2021-02-25 19:30 | 6.058 | 13.698 | 6713.44
2021-02-25 19:45 | 6.07 | 13.71 | 6744.8268
2021-02-25 20:00 | 6.064 | 13.704 | 6729.1235
2021-02-25 20:15 | 6.047 | 13.687 | 6684.7384
2021-02-25 20:30 | 6.057 | 13.697 | 6710.828
2021-02-25 20:45 | 6.052 | 13.692 | 6697.7763
2021-02-25 21:00 | 6.04 | 13.68 | 6666.5085
2021-02-25 21:15 | 6.047 | 13.687 | 6684.7384
2021-02-25 21:30 | 6.025 | 13.665 | 6627.5351
2021-02-25 21:45 | 6.026 | 13.666 | 6630.1294
2021-02-25 22:00 | 6.013 | 13.653 | 6596.4454
2021-02-25 22:15 | 6.011 | 13.651 | 6591.2715
2021-02-25 22:30 | 6.026 | 13.666 | 6630.1294
2021-02-25 22:45 | 5.99 | 13.63 | 6537.0783
2021-02-25 23:00 | 6 | 13.64 | 6562.8544
2021-02-25 23:15 | 5.998 | 13.638 | 6557.6948
2021-02-25 23:30 | 6 | 13.64 | 6562.8544
2021-02-25 23:45 | 5.989 | 13.629 | 6534.5037
2021-02-26 | 5.993 | 13.633 | 6544.8054
2021-02-26 00:15 | 5.966 | 13.606 | 6475.4398
2021-02-26 00:30 | 5.991 | 13.631 | 6539.6534
2021-02-26 00:45 | 5.972 | 13.612 | 6490.8198
2021-02-26 01:00 | 5.963 | 13.603 | 6467.7573
2021-02-26 01:15 | 5.963 | 13.603 | 6467.7573
2021-02-26 01:30 | 5.976 | 13.616 | 6501.0841
2021-02-26 01:45 | 5.947 | 13.587 | 6426.867
2021-02-26 02:00 | 5.961 | 13.601 | 6462.6383
2021-02-26 02:15 | 5.948 | 13.588 | 6429.4185
2021-02-26 02:30 | 5.939 | 13.579 | 6406.4746
2021-02-26 02:45 | 5.936 | 13.576 | 6398.8364
2021-02-26 03:00 | 5.935 | 13.575 | 6396.2915
2021-02-26 03:15 | 5.912 | 13.552 | 6337.9091
2021-02-26 03:30 | 5.928 | 13.568 | 6378.4922
2021-02-26 03:45 | 5.924 | 13.564 | 6368.3333
2021-02-26 04:00 | 5.921 | 13.561 | 6360.7199
2021-02-26 04:15 | 5.921 | 13.561 | 6360.7199
2021-02-26 04:30 | 5.904 | 13.544 | 6317.6702
2021-02-26 04:45 | 5.898 | 13.538 | 6302.514
2021-02-26 05:00 | 5.9 | 13.54 | 6307.5638
2021-02-26 05:15 | 5.9 | 13.54 | 6307.5638
2021-02-26 05:30 | 5.888 | 13.528 | 6277.2975
2021-02-26 05:45 | 5.897 | 13.537 | 6299.9899
2021-02-26 06:00 | 5.895 | 13.535 | 6294.9433
2021-02-26 06:15 | 5.891 | 13.531 | 6284.8567
2021-02-26 06:30 | 5.87 | 13.51 | 6232.0457
2021-02-26 06:45 | 5.861 | 13.501 | 6209.4863
2021-02-26 07:00 | 5.865 | 13.505 | 6219.5072
2021-02-26 07:15 | 5.859 | 13.499 | 6204.4791
2021-02-26 07:30 | 5.854 | 13.494 | 6191.9708
2021-02-26 07:45 | 5.856 | 13.496 | 6196.9725
2021-02-26 08:00 | 5.854 | 13.494 | 6191.9708
2021-02-26 08:15 | 5.838 | 13.478 | 6152.0359
2021-02-26 08:30 | 5.841 | 13.481 | 6159.513
2021-02-26 08:45 | 5.84 | 13.48 | 6157.0201
2021-02-26 09:00 | 5.837 | 13.477 | 6149.5446
2021-02-26 09:15 | 5.83 | 13.47 | 6132.1209
2021-02-26 09:30 | 5.827 | 13.467 | 6124.6618
2021-02-26 09:45 | 5.825 | 13.465 | 6119.6918
2021-02-26 10:00 | 5.805 | 13.445 | 6070.112
2021-02-26 10:15 | 5.804 | 13.444 | 6067.6387
2021-02-26 10:30 | 5.804 | 13.444 | 6067.6387
2021-02-26 10:45 | 5.778 | 13.418 | 6003.5257
2021-02-26 11:00 | 5.808 | 13.448 | 6077.535
2021-02-26 11:15 | 5.789 | 13.429 | 6030.6054
2021-02-26 11:30 | 5.774 | 13.414 | 5993.6949
2021-02-26 11:45 | 5.794 | 13.434 | 6042.9362
2021-02-26 12:00 | 5.785 | 13.425 | 6020.7506
2021-02-26 12:15 | 5.779 | 13.419 | 6005.9847
2021-02-26 12:30 | 5.768 | 13.408 | 5978.965
2021-02-26 12:45 | 5.787 | 13.427 | 6025.6769
2021-02-26 13:00 | 5.783 | 13.423 | 6015.8265
2021-02-26 13:15 | 5.773 | 13.413 | 5991.2385
2021-02-26 13:30 | 5.77 | 13.41 | 5983.8728
2021-02-26 13:45 | 5.764 | 13.404 | 5969.156
2021-02-26 14:00 | 5.78 | 13.42 | 6008.4444
2021-02-26 14:15 | 5.745 | 13.385 | 5922.6825
2021-02-26 14:30 | 5.769 | 13.409 | 5981.4186
2021-02-26 14:45 | 5.775 | 13.415 | 5996.1518
2021-02-26 15:00 | 5.757 | 13.397 | 5952.0113
2021-02-26 15:15 | 5.75 | 13.39 | 5934.8933
2021-02-26 15:30 | 5.758 | 13.398 | 5954.4589
2021-02-26 15:45 | 5.745 | 13.385 | 5922.6825
2021-02-26 16:00 | 5.729 | 13.369 | 5883.6994
2021-02-26 16:15 | 5.738 | 13.378 | 5905.6102
2021-02-26 16:30 | 5.738 | 13.378 | 5905.6102
2021-02-26 16:45 | 5.721 | 13.361 | 5864.2602
2021-02-26 17:00 | 5.729 | 13.369 | 5883.6994
2021-02-26 17:15 | 5.719 | 13.359 | 5859.4058
2021-02-26 17:30 | 5.725 | 13.365 | 5873.9754
2021-02-26 17:45 | 5.717 | 13.357 | 5854.5536
2021-02-26 18:00 | 5.729 | 13.369 | 5883.6994
2021-02-26 18:15 | 5.716 | 13.356 | 5852.1283
2021-02-26 18:30 | 5.726 | 13.366 | 5876.4056
2021-02-26 18:45 | 5.698 | 13.338 | 5808.5664
2021-02-26 19:00 | 5.711 | 13.351 | 5840.0101
2021-02-26 19:15 | 5.723 | 13.363 | 5869.1167
2021-02-26 19:30 | 5.716 | 13.356 | 5852.1283
2021-02-26 19:45 | 5.702 | 13.342 | 5818.2316
2021-02-26 20:00 | 5.713 | 13.353 | 5844.8558
2021-02-26 20:15 | 5.709 | 13.349 | 5835.1666
2021-02-26 20:30 | 5.687 | 13.327 | 5782.032
2021-02-26 20:45 | 5.699 | 13.339 | 5810.9819
2021-02-26 21:00 | 5.688 | 13.328 | 5784.4415
2021-02-26 21:15 | 5.694 | 13.334 | 5798.9099
2021-02-26 21:30 | 5.687 | 13.327 | 5782.032
2021-02-26 21:45 | 5.682 | 13.322 | 5769.9927
2021-02-26 22:00 | 5.683 | 13.323 | 5772.3994
2021-02-26 22:15 | 5.662 | 13.302 | 5721.9712
2021-02-26 22:30 | 5.662 | 13.302 | 5721.9712
2021-02-26 22:45 | 5.66 | 13.3 | 5717.181
2021-02-26 23:00 | 5.664 | 13.304 | 5726.7636
2021-02-26 23:15 | 5.641 | 13.281 | 5671.7826
2021-02-26 23:30 | 5.654 | 13.294 | 5702.8235
2021-02-26 23:45 | 5.653 | 13.293 | 5700.4325
2021-02-27 | 5.639 | 13.279 | 5667.0153
2021-02-27 00:15 | 5.654 | 13.294 | 5702.8235
2021-02-27 00:30 | 5.634 | 13.274 | 5655.1063
2021-02-27 00:45 | 5.643 | 13.283 | 5676.5522
2021-02-27 01:00 | 5.64 | 13.28 | 5669.3987
2021-02-27 01:15 | 5.616 | 13.256 | 5612.3465
2021-02-27 01:30 | 5.626 | 13.266 | 5636.0802
2021-02-27 01:45 | 5.639 | 13.279 | 5667.0153
2021-02-27 02:00 | 5.623 | 13.263 | 5628.9544
2021-02-27 02:15 | 5.621 | 13.261 | 5624.2066
2021-02-27 02:30 | 5.609 | 13.249 | 5595.7651
2021-02-27 02:45 | 5.622 | 13.262 | 5626.5802
2021-02-27 03:00 | 5.621 | 13.261 | 5624.2066
2021-02-27 03:15 | 5.594 | 13.234 | 5560.3231
2021-02-27 03:30 | 5.604 | 13.244 | 5583.9376
2021-02-27 03:45 | 5.601 | 13.241 | 5576.8476
2021-02-27 04:00 | 5.586 | 13.226 | 5541.4706
2021-02-27 04:15 | 5.59 | 13.23 | 5550.8926
2021-02-27 04:30 | 5.592 | 13.232 | 5555.6068
2021-02-27 04:45 | 5.587 | 13.227 | 5543.8253
2021-02-27 05:00 | 5.58 | 13.22 | 5527.354
2021-02-27 05:15 | 5.571 | 13.211 | 5506.2156
2021-02-27 05:30 | 5.583 | 13.223 | 5534.4099
2021-02-27 05:45 | 5.563 | 13.203 | 5487.4628
2021-02-27 06:00 | 5.557 | 13.197 | 5473.4209
2021-02-27 06:15 | 5.567 | 13.207 | 5496.8349
2021-02-27 06:30 | 5.546 | 13.186 | 5447.728
2021-02-27 06:45 | 5.553 | 13.193 | 5464.0705
2021-02-27 07:00 | 5.534 | 13.174 | 5419.7742
2021-02-27 07:15 | 5.555 | 13.195 | 5468.7446
2021-02-27 07:30 | 5.549 | 13.189 | 5454.7287
2021-02-27 07:45 | 5.556 | 13.196 | 5471.0825
2021-02-27 08:00 | 5.55 | 13.19 | 5457.0633
2021-02-27 08:15 | 5.538 | 13.178 | 5429.0835
2021-02-27 08:30 | 5.539 | 13.179 | 5431.4121
2021-02-27 08:45 | 5.531 | 13.171 | 5412.7979
2021-02-27 09:00 | 5.532 | 13.172 | 5415.1228
2021-02-27 09:15 | 5.526 | 13.166 | 5401.1815
2021-02-27 09:30 | 5.525 | 13.165 | 5398.8599
2021-02-27 09:45 | 5.505 | 13.145 | 5352.5404
2021-02-27 10:00 | 5.5 | 13.14 | 5340.9944
2021-02-27 10:15 | 5.515 | 13.155 | 5375.6731
2021-02-27 10:30 | 5.501 | 13.141 | 5343.3025
2021-02-27 10:45 | 5.499 | 13.139 | 5338.6868
2021-02-27 11:00 | 5.486 | 13.126 | 5308.7372
2021-02-27 11:15 | 5.498 | 13.138 | 5336.3797
2021-02-27 11:30 | 5.487 | 13.127 | 5311.0378
2021-02-27 11:45 | 5.494 | 13.134 | 5327.1569
2021-02-27 12:00 | 5.479 | 13.119 | 5292.6483
2021-02-27 12:15 | 5.491 | 13.131 | 5320.2454
2021-02-27 12:30 | 5.484 | 13.124 | 5304.1376
2021-02-27 12:45 | 5.482 | 13.122 | 5299.5403
2021-02-27 13:00 | 5.483 | 13.123 | 5301.8387
2021-02-27 13:15 | 5.466 | 13.106 | 5262.8391
2021-02-27 13:30 | 5.479 | 13.119 | 5292.6483
2021-02-27 13:45 | 5.486 | 13.126 | 5308.7372
2021-02-27 14:00 | 5.476 | 13.116 | 5285.7611
2021-02-27 14:15 | 5.462 | 13.102 | 5253.6853
2021-02-27 14:30 | 5.468 | 13.108 | 5267.4192
2021-02-27 14:45 | 5.46 | 13.1 | 5249.1117
2021-02-27 15:00 | 5.466 | 13.106 | 5262.8391
2021-02-27 15:15 | 5.453 | 13.093 | 5233.121
2021-02-27 15:30 | 5.455 | 13.095 | 5237.6871
2021-02-27 15:45 | 5.448 | 13.088 | 5221.7153
2021-02-27 16:00 | 5.441 | 13.081 | 5205.7699
2021-02-27 16:15 | 5.449 | 13.089 | 5223.9954
2021-02-27 16:30 | 5.443 | 13.083 | 5210.323
2021-02-27 16:45 | 5.448 | 13.088 | 5221.7153
2021-02-27 17:00 | 5.428 | 13.068 | 5176.2271
2021-02-27 17:15 | 5.451 | 13.091 | 5228.5571
2021-02-27 17:30 | 5.432 | 13.072 | 5185.3075
2021-02-27 17:45 | 5.45 | 13.09 | 5226.276
2021-02-27 18:00 | 5.442 | 13.082 | 5208.0462
2021-02-27 18:15 | 5.432 | 13.072 | 5185.3075
2021-02-27 18:30 | 5.45 | 13.09 | 5226.276
2021-02-27 18:45 | 5.442 | 13.082 | 5208.0462
2021-02-27 19:00 | 5.425 | 13.065 | 5169.4225
2021-02-27 19:15 | 5.441 | 13.081 | 5205.7699
2021-02-27 19:30 | 5.423 | 13.063 | 5164.8888
2021-02-27 19:45 | 5.438 | 13.078 | 5198.9443
2021-02-27 20:00 | 5.431 | 13.071 | 5183.0366
2021-02-27 20:15 | 5.44 | 13.08 | 5203.4942
2021-02-27 20:30 | 5.427 | 13.067 | 5173.9584
2021-02-27 20:45 | 5.416 | 13.056 | 5149.0377
2021-02-27 21:00 | 5.416 | 13.056 | 5149.0377
2021-02-27 21:15 | 5.425 | 13.065 | 5169.4225
2021-02-27 21:30 | 5.418 | 13.058 | 5153.5639
2021-02-27 21:45 | 5.424 | 13.064 | 5167.1554
2021-02-27 22:00 | 5.42 | 13.06 | 5158.0922
2021-02-27 22:15 | 5.405 | 13.045 | 5124.1822
2021-02-27 22:30 | 5.385 | 13.025 | 5079.1572
2021-02-27 22:45 | 5.385 | 13.025 | 5079.1572
2021-02-27 23:00 | 5.391 | 13.031 | 5092.6421
2021-02-27 23:15 | 5.388 | 13.028 | 5085.8972
2021-02-27 23:30 | 5.379 | 13.019 | 5065.6917
2021-02-27 23:45 | 5.394 | 13.034 | 5099.3918
2021-02-28 | 5.372 | 13.012 | 5050.0064
2021-02-28 00:15 | 5.367 | 13.007 | 5038.8187
2021-02-28 00:30 | 5.381 | 13.021 | 5070.178
2021-02-28 00:45 | 5.381 | 13.021 | 5070.178
2021-02-28 01:00 | 5.357 | 12.997 | 5016.4837
2021-02-28 01:15 | 5.368 | 13.008 | 5041.0551
2021-02-28 01:30 | 5.367 | 13.007 | 5038.8187
2021-02-28 01:45 | 5.365 | 13.005 | 5034.3474
2021-02-28 02:00 | 5.341 | 12.981 | 4980.8595
2021-02-28 02:15 | 5.347 | 12.987 | 4994.2024
2021-02-28 02:30 | 5.358 | 12.998 | 5018.7148
2021-02-28 02:45 | 5.346 | 12.986 | 4991.9773
2021-02-28 03:00 | 5.345 | 12.985 | 4989.7526
2021-02-28 03:15 | 5.338 | 12.978 | 4974.1952
2021-02-28 03:30 | 5.342 | 12.982 | 4983.082
2021-02-28 03:45 | 5.333 | 12.973 | 4963.0989
2021-02-28 04:00 | 5.331 | 12.971 | 4958.6642
2021-02-28 04:15 | 5.328 | 12.968 | 4952.016
2021-02-28 04:30 | 5.333 | 12.973 | 4963.0989
2021-02-28 04:45 | 5.332 | 12.972 | 4960.8813
2021-02-28 05:00 | 5.318 | 12.958 | 4929.8905
2021-02-28 05:15 | 5.317 | 12.957 | 4927.6809
2021-02-28 05:30 | 5.322 | 12.962 | 4938.7343
2021-02-28 05:45 | 5.304 | 12.944 | 4899.0049
2021-02-28 06:00 | 5.315 | 12.955 | 4923.2633
2021-02-28 06:15 | 5.305 | 12.945 | 4901.2076
2021-02-28 06:30 | 5.295 | 12.935 | 4879.2054
2021-02-28 06:45 | 5.295 | 12.935 | 4879.2054
2021-02-28 07:00 | 5.305 | 12.945 | 4901.2076
2021-02-28 07:15 | 5.286 | 12.926 | 4859.4494
2021-02-28 07:30 | 5.283 | 12.923 | 4852.8737
2021-02-28 07:45 | 5.288 | 12.928 | 4863.8359
2021-02-28 08:00 | 5.278 | 12.918 | 4841.9249
2021-02-28 08:15 | 5.287 | 12.927 | 4861.6423
2021-02-28 08:30 | 5.271 | 12.911 | 4826.6191
2021-02-28 08:45 | 5.28 | 12.92 | 4846.3028
2021-02-28 09:00 | 5.275 | 12.915 | 4835.362
2021-02-28 09:15 | 5.279 | 12.919 | 4844.1136
2021-02-28 09:30 | 5.268 | 12.908 | 4820.0675
2021-02-28 09:45 | 5.259 | 12.899 | 4800.4416
2021-02-28 10:00 | 5.255 | 12.895 | 4791.7329
2021-02-28 10:15 | 5.233 | 12.873 | 4743.9882
2021-02-28 10:30 | 5.252 | 12.892 | 4785.207
2021-02-28 10:45 | 5.247 | 12.887 | 4774.3412
2021-02-28 11:00 | 5.235 | 12.875 | 4748.3179
2021-02-28 11:15 | 5.222 | 12.862 | 4720.213
2021-02-28 11:30 | 5.242 | 12.882 | 4763.4888
2021-02-28 11:45 | 5.233 | 12.873 | 4743.9882
2021-02-28 12:00 | 5.228 | 12.868 | 4733.1733
2021-02-28 12:15 | 5.25 | 12.89 | 4780.8591
2021-02-28 12:30 | 5.237 | 12.877 | 4752.6498
2021-02-28 12:45 | 5.232 | 12.872 | 4741.8242
2021-02-28 13:00 | 5.246 | 12.886 | 4772.1697
2021-02-28 13:15 | 5.247 | 12.887 | 4774.3412
2021-02-28 13:30 | 5.229 | 12.869 | 4735.3352
2021-02-28 13:45 | 5.234 | 12.874 | 4746.1528
2021-02-28 14:00 | 5.219 | 12.859 | 4713.7401
2021-02-28 14:15 | 5.216 | 12.856 | 4707.2719
2021-02-28 14:30 | 5.224 | 12.864 | 4724.5309
2021-02-28 14:45 | 5.224 | 12.864 | 4724.5309
2021-02-28 15:00 | 5.22 | 12.86 | 4715.8972
2021-02-28 15:15 | 5.227 | 12.867 | 4731.0119
2021-02-28 15:30 | 5.217 | 12.857 | 4709.4274
2021-02-28 15:45 | 5.213 | 12.853 | 4700.8086
2021-02-28 16:00 | 5.219 | 12.859 | 4713.7401
2021-02-28 16:15 | 5.217 | 12.857 | 4709.4274
2021-02-28 16:30 | 5.219 | 12.859 | 4713.7401
2021-02-28 16:45 | 5.213 | 12.853 | 4700.8086
2021-02-28 17:00 | 5.207 | 12.847 | 4687.8965
2021-02-28 17:15 | 5.185 | 12.825 | 4640.7164
2021-02-28 17:30 | 5.188 | 12.828 | 4647.1348
2021-02-28 17:45 | 5.185 | 12.825 | 4640.7164
2021-02-28 18:00 | 5.173 | 12.813 | 4615.0907
2021-02-28 18:15 | 5.194 | 12.834 | 4659.9861
2021-02-28 18:30 | 5.198 | 12.838 | 4668.5643
2021-02-28 18:45 | 5.191 | 12.831 | 4653.558
2021-02-28 19:00 | 5.187 | 12.827 | 4644.9948
2021-02-28 19:15 | 5.196 | 12.836 | 4664.2741
2021-02-28 19:30 | 5.196 | 12.836 | 4664.2741
2021-02-28 19:45 | 5.201 | 12.841 | 4675.0035
2021-02-28 20:00 | 5.179 | 12.819 | 4627.8939
2021-02-28 20:15 | 5.182 | 12.822 | 4634.3027
2021-02-28 20:30 | 5.161 | 12.801 | 4589.5419
2021-02-28 20:45 | 5.176 | 12.816 | 4621.4899
2021-02-28 21:00 | 5.184 | 12.824 | 4638.5779
2021-02-28 21:15 | 5.185 | 12.825 | 4640.7164
2021-02-28 21:30 | 5.177 | 12.817 | 4623.624
2021-02-28 21:45 | 5.175 | 12.815 | 4619.3563
2021-02-28 22:00 | 5.165 | 12.805 | 4598.0496
2021-02-28 22:15 | 5.159 | 12.799 | 4585.2912
2021-02-28 22:30 | 5.145 | 12.785 | 4555.5963
2021-02-28 22:45 | 5.159 | 12.799 | 4585.2912
2021-02-28 23:00 | 5.158 | 12.798 | 4583.1667
2021-02-28 23:15 | 5.158 | 12.798 | 4583.1667
2021-02-28 23:30 | 5.165 | 12.805 | 4598.0496
2021-02-28 23:45 | 5.16 | 12.8 | 4587.4163
2021-03-01 | 5.148 | 12.788 | 4561.9507
2021-03-01 00:15 | 5.137 | 12.777 | 4538.6747
2021-03-01 00:30 | 5.136 | 12.776 | 4536.5619
2021-03-01 00:45 | 5.145 | 12.785 | 4555.5963
2021-03-01 01:00 | 5.141 | 12.781 | 4547.1312
2021-03-01 01:15 | 5.142 | 12.782 | 4549.2467
2021-03-01 01:30 | 5.139 | 12.779 | 4542.9019
2021-03-01 01:45 | 5.14 | 12.78 | 4545.0163
2021-03-01 02:00 | 5.115 | 12.755 | 4492.3161
2021-03-01 02:15 | 5.107 | 12.747 | 4475.5223
2021-03-01 02:30 | 5.117 | 12.757 | 4496.5198
2021-03-01 02:45 | 5.114 | 12.754 | 4490.215
2021-03-01 03:00 | 5.112 | 12.752 | 4486.0144
2021-03-01 03:15 | 5.114 | 12.754 | 4490.215
2021-03-01 03:30 | 5.122 | 12.762 | 4507.0386
2021-03-01 03:45 | 5.104 | 12.744 | 4469.2334
2021-03-01 04:00 | 5.103 | 12.743 | 4467.1382
2021-03-01 04:15 | 5.08 | 12.72 | 4419.0948
2021-03-01 04:30 | 5.1 | 12.74 | 4460.8557
2021-03-01 04:45 | 5.091 | 12.731 | 4442.037
2021-03-01 05:00 | 5.084 | 12.724 | 4427.43
2021-03-01 05:15 | 5.088 | 12.728 | 4435.7737
2021-03-01 05:30 | 5.088 | 12.728 | 4435.7737
2021-03-01 05:45 | 5.058 | 12.698 | 4373.4035
2021-03-01 06:00 | 5.084 | 12.724 | 4427.43
2021-03-01 06:15 | 5.063 | 12.703 | 4383.7653
2021-03-01 06:30 | 5.069 | 12.709 | 4396.217
2021-03-01 06:45 | 5.069 | 12.709 | 4396.217
2021-03-01 07:00 | 5.068 | 12.708 | 4394.1404
2021-03-01 07:15 | 5.074 | 12.714 | 4406.608
2021-03-01 07:30 | 5.063 | 12.703 | 4383.7653
2021-03-01 07:45 | 5.058 | 12.698 | 4373.4035
2021-03-01 08:00 | 5.049 | 12.689 | 4354.7857
2021-03-01 08:15 | 5.051 | 12.691 | 4358.9193
2021-03-01 08:30 | 5.066 | 12.706 | 4389.9888
2021-03-01 08:45 | 5.055 | 12.695 | 4367.1928
2021-03-01 09:00 | 5.047 | 12.687 | 4350.6543
2021-03-01 09:15 | 5.05 | 12.69 | 4356.8523
2021-03-01 09:30 | 5.05 | 12.69 | 4356.8523
2021-03-01 09:45 | 5.037 | 12.677 | 4330.029
2021-03-01 10:00 | 5.033 | 12.673 | 4321.7937
2021-03-01 10:15 | 5.033 | 12.673 | 4321.7937
2021-03-01 10:30 | 5.034 | 12.674 | 4323.8517
2021-03-01 10:45 | 5.037 | 12.677 | 4330.029
2021-03-01 11:00 | 5.036 | 12.676 | 4327.9693
2021-03-01 11:15 | 5.029 | 12.669 | 4313.5669
2021-03-01 11:30 | 5.025 | 12.665 | 4305.3486
2021-03-01 11:45 | 5.009 | 12.649 | 4272.5604
2021-03-01 12:00 | 5.005 | 12.645 | 4264.3845
2021-03-01 12:15 | 4.995 | 12.635 | 4243.982
2021-03-01 12:30 | 5.004 | 12.644 | 4262.3419
2021-03-01 12:45 | 4.997 | 12.637 | 4248.0582
2021-03-01 13:00 | 4.997 | 12.637 | 4248.0582
2021-03-01 13:15 | 5.015 | 12.655 | 4284.84
2021-03-01 13:30 | 4.995 | 12.635 | 4243.982
2021-03-01 13:45 | 4.995 | 12.635 | 4243.982
2021-03-01 14:00 | 4.996 | 12.636 | 4246.0199
2021-03-01 14:15 | 5.002 | 12.642 | 4258.2582
2021-03-01 14:30 | 4.991 | 12.631 | 4235.8358
2021-03-01 14:45 | 4.999 | 12.639 | 4252.1366
2021-03-01 15:00 | 5.005 | 12.645 | 4264.3845
2021-03-01 15:15 | 4.993 | 12.633 | 4239.9078
2021-03-01 15:30 | 5.017 | 12.657 | 4288.9375
2021-03-01 15:45 | 5.013 | 12.653 | 4280.7447
2021-03-01 16:00 | 5.013 | 12.653 | 4280.7447
2021-03-01 16:15 | 5.009 | 12.649 | 4272.5604
2021-03-01 16:30 | 5.011 | 12.651 | 4276.6515
2021-03-01 16:45 | 5.005 | 12.645 | 4264.3845
2021-03-01 17:00 | 5.014 | 12.654 | 4282.7921
2021-03-01 17:15 | 4.994 | 12.634 | 4241.9446
2021-03-01 17:30 | 5.003 | 12.643 | 4260.2998
2021-03-01 17:45 | 5.006 | 12.646 | 4266.4277
2021-03-01 18:00 | 5.012 | 12.652 | 4278.6978
2021-03-01 18:15 | 5 | 12.64 | 4254.1766
2021-03-01 18:30 | 5.018 | 12.658 | 4290.9871
2021-03-01 18:45 | 5.005 | 12.645 | 4264.3845
2021-03-01 19:00 | 5.005 | 12.645 | 4264.3845
2021-03-01 19:15 | 4.998 | 12.638 | 4250.0972
2021-03-01 19:30 | 4.997 | 12.637 | 4248.0582
2021-03-01 19:45 | 4.999 | 12.639 | 4252.1366
2021-03-01 20:00 | 4.985 | 12.625 | 4223.6325
2021-03-01 20:15 | 4.995 | 12.635 | 4243.982
2021-03-01 20:30 | 4.997 | 12.637 | 4248.0582
2021-03-01 20:45 | 5 | 12.64 | 4254.1766
2021-03-01 21:00 | 4.984 | 12.624 | 4221.6004
2021-03-01 21:15 | 4.989 | 12.629 | 4231.7659
2021-03-01 21:30 | 4.977 | 12.617 | 4207.391
2021-03-01 21:45 | 4.987 | 12.627 | 4227.6981
2021-03-01 22:00 | 4.995 | 12.635 | 4243.982
2021-03-01 22:15 | 4.976 | 12.616 | 4205.3632
2021-03-01 22:30 | 4.97 | 12.61 | 4193.2075
2021-03-01 22:45 | 4.98 | 12.62 | 4213.4776
2021-03-01 23:00 | 4.97 | 12.61 | 4193.2075
2021-03-01 23:15 | 4.961 | 12.601 | 4175.0097
2021-03-01 23:30 | 4.967 | 12.607 | 4187.1368
2021-03-01 23:45 | 4.97 | 12.61 | 4193.2075
2021-03-02 | 4.962 | 12.602 | 4177.0296
2021-03-02 00:15 | 4.959 | 12.599 | 4170.9716
2021-03-02 00:30 | 4.953 | 12.593 | 4158.8699
2021-03-02 00:45 | 4.951 | 12.591 | 4154.8402
2021-03-02 01:00 | 4.958 | 12.598 | 4168.9533
2021-03-02 01:15 | 4.953 | 12.593 | 4158.8699
2021-03-02 01:30 | 4.942 | 12.582 | 4136.7329
2021-03-02 01:45 | 4.945 | 12.585 | 4142.7639
2021-03-02 02:00 | 4.926 | 12.566 | 4104.6479
2021-03-02 02:15 | 4.932 | 12.572 | 4116.6639
2021-03-02 02:30 | 4.933 | 12.573 | 4118.6684
2021-03-02 02:45 | 4.94 | 12.58 | 4132.7149
2021-03-02 03:00 | 4.933 | 12.573 | 4118.6684
2021-03-02 03:15 | 4.919 | 12.559 | 4090.6532
2021-03-02 03:30 | 4.914 | 12.554 | 4080.6729
2021-03-02 03:45 | 4.917 | 12.557 | 4086.6595
2021-03-02 04:00 | 4.907 | 12.547 | 4066.7226
2021-03-02 04:15 | 4.916 | 12.556 | 4084.6634
2021-03-02 04:30 | 4.904 | 12.544 | 4060.7518
2021-03-02 04:45 | 4.915 | 12.555 | 4082.6679
2021-03-02 05:00 | 4.91 | 12.55 | 4072.6981
2021-03-02 05:15 | 4.904 | 12.544 | 4060.7518
2021-03-02 05:30 | 4.91 | 12.55 | 4072.6981
2021-03-02 05:45 | 4.906 | 12.546 | 4064.7318
2021-03-02 06:00 | 4.897 | 12.537 | 4046.8385
2021-03-02 06:15 | 4.895 | 12.535 | 4042.8681
2021-03-02 06:30 | 4.896 | 12.536 | 4044.853
2021-03-02 06:45 | 4.882 | 12.522 | 4017.1114
2021-03-02 07:00 | 4.887 | 12.527 | 4027.0072
2021-03-02 07:15 | 4.887 | 12.527 | 4027.0072
2021-03-02 07:30 | 4.885 | 12.525 | 4023.0473
2021-03-02 07:45 | 4.892 | 12.532 | 4036.9163
2021-03-02 08:00 | 4.87 | 12.51 | 3993.4151
2021-03-02 08:15 | 4.872 | 12.512 | 3997.3592
2021-03-02 08:30 | 4.889 | 12.529 | 4030.9693
2021-03-02 08:45 | 4.858 | 12.498 | 3969.7948
2021-03-02 09:00 | 4.88 | 12.52 | 4013.1567
2021-03-02 09:15 | 4.871 | 12.511 | 3995.3869
2021-03-02 09:30 | 4.864 | 12.504 | 3981.5955
2021-03-02 09:45 | 4.848 | 12.488 | 3950.1692
2021-03-02 10:00 | 4.859 | 12.499 | 3971.7603
2021-03-02 10:15 | 4.854 | 12.494 | 3961.9382
2021-03-02 10:30 | 4.842 | 12.482 | 3938.4191
2021-03-02 10:45 | 4.848 | 12.488 | 3950.1692
2021-03-02 11:00 | 4.834 | 12.474 | 3922.7818
2021-03-02 11:15 | 4.834 | 12.474 | 3922.7818
2021-03-02 11:30 | 4.846 | 12.486 | 3946.2504
2021-03-02 11:45 | 4.837 | 12.477 | 3928.6418
2021-03-02 12:00 | 4.829 | 12.469 | 3913.0256
2021-03-02 12:15 | 4.816 | 12.456 | 3887.7211
2021-03-02 12:30 | 4.821 | 12.461 | 3897.4431
2021-03-02 12:45 | 4.809 | 12.449 | 3874.1324
2021-03-02 13:00 | 4.817 | 12.457 | 3889.6644
2021-03-02 13:15 | 4.812 | 12.452 | 3879.953
2021-03-02 13:30 | 4.823 | 12.463 | 3901.3356
2021-03-02 13:45 | 4.842 | 12.482 | 3938.4191
2021-03-02 14:00 | 4.834 | 12.474 | 3922.7818
2021-03-02 14:15 | 4.829 | 12.469 | 3913.0256
2021-03-02 14:30 | 4.832 | 12.472 | 3918.8778
2021-03-02 14:45 | 4.827 | 12.467 | 3909.1268
2021-03-02 15:00 | 4.829 | 12.469 | 3913.0256
2021-03-02 15:15 | 4.822 | 12.462 | 3899.3891
2021-03-02 15:30 | 4.836 | 12.476 | 3926.688
2021-03-02 15:45 | 4.828 | 12.468 | 3911.076
2021-03-02 16:00 | 4.823 | 12.463 | 3901.3356
2021-03-02 16:15 | 4.832 | 12.472 | 3918.8778
2021-03-02 16:30 | 4.836 | 12.476 | 3926.688
2021-03-02 16:45 | 4.825 | 12.465 | 3905.2301
2021-03-02 17:00 | 4.828 | 12.468 | 3911.076
2021-03-02 17:15 | 4.831 | 12.471 | 3916.9265
2021-03-02 17:30 | 4.808 | 12.448 | 3872.1933
2021-03-02 17:45 | 4.817 | 12.457 | 3889.6644
2021-03-02 18:00 | 4.822 | 12.462 | 3899.3891
2021-03-02 18:15 | 4.831 | 12.471 | 3916.9265
2021-03-02 18:30 | 4.822 | 12.462 | 3899.3891
2021-03-02 18:45 | 4.841 | 12.481 | 3936.4626
2021-03-02 19:00 | 4.806 | 12.446 | 3868.3166
2021-03-02 19:15 | 4.826 | 12.466 | 3907.1782
2021-03-02 19:30 | 4.826 | 12.466 | 3907.1782
2021-03-02 19:45 | 4.831 | 12.471 | 3916.9265
2021-03-02 20:00 | 4.823 | 12.463 | 3901.3356
2021-03-02 20:15 | 4.814 | 12.454 | 3883.836
2021-03-02 20:30 | 4.828 | 12.468 | 3911.076
2021-03-02 20:45 | 4.81 | 12.45 | 3876.0721
2021-03-02 21:00 | 4.817 | 12.457 | 3889.6644
2021-03-02 21:15 | 4.813 | 12.453 | 3881.8942
2021-03-02 21:30 | 4.808 | 12.448 | 3872.1933
2021-03-02 21:45 | 4.81 | 12.45 | 3876.0721
2021-03-02 22:00 | 4.809 | 12.449 | 3874.1324
2021-03-02 22:15 | 4.813 | 12.453 | 3881.8942
2021-03-02 22:30 | 4.795 | 12.435 | 3847.0323
2021-03-02 22:45 | 4.799 | 12.439 | 3854.7647
2021-03-02 23:00 | 4.795 | 12.435 | 3847.0323
2021-03-02 23:15 | 4.8 | 12.44 | 3856.6991
2021-03-02 23:30 | 4.787 | 12.427 | 3831.5929
2021-03-02 23:45 | 4.798 | 12.438 | 3852.8308
2021-03-03 | 4.797 | 12.437 | 3850.8975
2021-03-03 00:15 | 4.787 | 12.427 | 3831.5929
2021-03-03 00:30 | 4.788 | 12.428 | 3833.5209
2021-03-03 00:45 | 4.777 | 12.417 | 3812.3408
2021-03-03 01:00 | 4.784 | 12.424 | 3825.8117
2021-03-03 01:15 | 4.765 | 12.405 | 3789.3076
2021-03-03 01:30 | 4.776 | 12.416 | 3810.4185
2021-03-03 01:45 | 4.772 | 12.412 | 3802.7344
2021-03-03 02:00 | 4.768 | 12.408 | 3795.0588
2021-03-03 02:15 | 4.764 | 12.404 | 3787.3916
2021-03-03 02:30 | 4.764 | 12.404 | 3787.3916
2021-03-03 02:45 | 4.78 | 12.42 | 3818.1109
2021-03-03 03:00 | 4.761 | 12.401 | 3781.6467
2021-03-03 03:15 | 4.766 | 12.406 | 3791.2242
2021-03-03 03:30 | 4.758 | 12.398 | 3775.9065
2021-03-03 03:45 | 4.76 | 12.4 | 3779.7328
2021-03-03 04:00 | 4.743 | 12.383 | 3747.2765
2021-03-03 04:15 | 4.751 | 12.391 | 3762.5312
2021-03-03 04:30 | 4.746 | 12.386 | 3752.9931
2021-03-03 04:45 | 4.741 | 12.381 | 3743.4681
2021-03-03 05:00 | 4.745 | 12.385 | 3751.087
2021-03-03 05:15 | 4.738 | 12.378 | 3737.7594
2021-03-03 05:30 | 4.735 | 12.375 | 3732.0554
2021-03-03 05:45 | 4.73 | 12.37 | 3722.5592
2021-03-03 06:00 | 4.732 | 12.372 | 3726.3561
2021-03-03 06:15 | 4.725 | 12.365 | 3713.0762
2021-03-03 06:30 | 4.725 | 12.365 | 3713.0762
2021-03-03 06:45 | 4.732 | 12.372 | 3726.3561
2021-03-03 07:00 | 4.713 | 12.353 | 3690.3704
2021-03-03 07:15 | 4.716 | 12.356 | 3696.0397
2021-03-03 07:30 | 4.711 | 12.351 | 3686.5934
2021-03-03 07:45 | 4.704 | 12.344 | 3673.3905
2021-03-03 08:00 | 4.714 | 12.354 | 3692.2596
2021-03-03 08:15 | 4.705 | 12.345 | 3675.275
2021-03-03 08:30 | 4.701 | 12.341 | 3667.7399
2021-03-03 08:45 | 4.701 | 12.341 | 3667.7399
2021-03-03 09:00 | 4.702 | 12.342 | 3669.6229
2021-03-03 09:15 | 4.695 | 12.335 | 3656.453
2021-03-03 09:30 | 4.687 | 12.327 | 3641.4331
2021-03-03 09:45 | 4.698 | 12.338 | 3662.0941
2021-03-03 10:00 | 4.699 | 12.339 | 3663.9755
2021-03-03 10:15 | 4.691 | 12.331 | 3648.9389
2021-03-03 10:30 | 4.697 | 12.337 | 3660.2132
2021-03-03 10:45 | 4.693 | 12.333 | 3652.6949
2021-03-03 11:00 | 4.698 | 12.338 | 3662.0941
2021-03-03 11:15 | 4.688 | 12.328 | 3643.3087
2021-03-03 11:30 | 4.678 | 12.318 | 3624.5757
2021-03-03 11:45 | 4.693 | 12.333 | 3652.6949
2021-03-03 12:00 | 4.683 | 12.323 | 3633.9357
2021-03-03 12:15 | 4.682 | 12.322 | 3632.0626
2021-03-03 12:30 | 4.688 | 12.328 | 3643.3087
2021-03-03 12:45 | 4.684 | 12.324 | 3635.8092
2021-03-03 13:00 | 4.681 | 12.321 | 3630.1901
2021-03-03 13:15 | 4.689 | 12.329 | 3645.1849
2021-03-03 13:30 | 4.67 | 12.31 | 3609.6269
2021-03-03 13:45 | 4.675 | 12.315 | 3618.966
2021-03-03 14:00 | 4.663 | 12.303 | 3596.5741
2021-03-03 14:15 | 4.659 | 12.299 | 3589.1269
2021-03-03 14:30 | 4.67 | 12.31 | 3609.6269
2021-03-03 14:45 | 4.669 | 12.309 | 3607.7606
2021-03-03 15:00 | 4.673 | 12.313 | 3615.2288
2021-03-03 15:15 | 4.668 | 12.308 | 3605.8949
2021-03-03 15:30 | 4.672 | 12.312 | 3613.3609
2021-03-03 15:45 | 4.671 | 12.311 | 3611.4937
2021-03-03 16:00 | 4.662 | 12.302 | 3594.7116
2021-03-03 16:15 | 4.665 | 12.305 | 3600.3009
2021-03-03 16:30 | 4.667 | 12.307 | 3604.0297
2021-03-03 16:45 | 4.657 | 12.297 | 3585.4065
2021-03-03 17:00 | 4.667 | 12.307 | 3604.0297
2021-03-03 17:15 | 4.648 | 12.288 | 3568.6902
2021-03-03 17:30 | 4.656 | 12.296 | 3583.547
2021-03-03 17:45 | 4.651 | 12.291 | 3574.2576
2021-03-03 18:00 | 4.655 | 12.295 | 3581.6881
2021-03-03 18:15 | 4.654 | 12.294 | 3579.8297
2021-03-03 18:30 | 4.664 | 12.304 | 3598.4373
2021-03-03 18:45 | 4.656 | 12.296 | 3583.547
2021-03-03 19:00 | 4.652 | 12.292 | 3576.1144
2021-03-03 19:15 | 4.666 | 12.306 | 3602.165
2021-03-03 19:30 | 4.668 | 12.308 | 3605.8949
2021-03-03 19:45 | 4.658 | 12.298 | 3587.2664
2021-03-03 20:00 | 4.658 | 12.298 | 3587.2664
2021-03-03 20:15 | 4.665 | 12.305 | 3600.3009
2021-03-03 20:30 | 4.655 | 12.295 | 3581.6881
2021-03-03 20:45 | 4.66 | 12.3 | 3590.988
2021-03-03 21:00 | 4.659 | 12.299 | 3589.1269
2021-03-03 21:15 | 4.664 | 12.304 | 3598.4373
2021-03-03 21:30 | 4.656 | 12.296 | 3583.547
2021-03-03 21:45 | 4.655 | 12.295 | 3581.6881
2021-03-03 22:00 | 4.652 | 12.292 | 3576.1144
2021-03-03 22:15 | 4.644 | 12.284 | 3561.2744
2021-03-03 22:30 | 4.645 | 12.285 | 3563.1275
2021-03-03 22:45 | 4.65 | 12.29 | 3572.4013
2021-03-03 23:00 | 4.646 | 12.286 | 3564.9813
2021-03-03 23:15 | 4.641 | 12.281 | 3555.718
2021-03-03 23:30 | 4.647 | 12.287 | 3566.8355
2021-03-03 23:45 | 4.631 | 12.271 | 3537.2305
2021-03-04 | 4.639 | 12.279 | 3552.0163
2021-03-04 00:15 | 4.636 | 12.276 | 3546.4677
2021-03-04 00:30 | 4.641 | 12.281 | 3555.718
2021-03-04 00:45 | 4.637 | 12.277 | 3548.3167
2021-03-04 01:00 | 4.632 | 12.272 | 3539.0769
2021-03-04 01:15 | 4.628 | 12.268 | 3531.6945
2021-03-04 01:30 | 4.626 | 12.266 | 3528.0064
2021-03-04 01:45 | 4.629 | 12.269 | 3533.5393
2021-03-04 02:00 | 4.624 | 12.264 | 3524.3204
2021-03-04 02:15 | 4.62 | 12.26 | 3516.9546
2021-03-04 02:30 | 4.614 | 12.254 | 3505.9217
2021-03-04 02:45 | 4.615 | 12.255 | 3507.7592
2021-03-04 03:00 | 4.608 | 12.248 | 3494.9075
2021-03-04 03:15 | 4.604 | 12.244 | 3487.5751
2021-03-04 03:30 | 4.608 | 12.248 | 3494.9075
2021-03-04 03:45 | 4.613 | 12.253 | 3504.0847
2021-03-04 04:00 | 4.598 | 12.238 | 3476.5922
2021-03-04 04:15 | 4.595 | 12.235 | 3471.1078
2021-03-04 04:30 | 4.606 | 12.246 | 3491.2403
2021-03-04 04:45 | 4.601 | 12.241 | 3482.0813
2021-03-04 05:00 | 4.595 | 12.235 | 3471.1078
2021-03-04 05:15 | 4.592 | 12.232 | 3465.6281
2021-03-04 05:30 | 4.598 | 12.238 | 3476.5922
2021-03-04 05:45 | 4.592 | 12.232 | 3465.6281
2021-03-04 06:00 | 4.58 | 12.22 | 3443.7561
2021-03-04 06:15 | 4.59 | 12.23 | 3461.9775
2021-03-04 06:30 | 4.576 | 12.216 | 3436.4821
2021-03-04 06:45 | 4.579 | 12.219 | 3441.9368
2021-03-04 07:00 | 4.57 | 12.21 | 3425.5867
2021-03-04 07:15 | 4.576 | 12.216 | 3436.4821
2021-03-04 07:30 | 4.575 | 12.215 | 3434.6649
2021-03-04 07:45 | 4.569 | 12.209 | 3423.7726
2021-03-04 08:00 | 4.577 | 12.217 | 3438.2998
2021-03-04 08:15 | 4.576 | 12.216 | 3436.4821
2021-03-04 08:30 | 4.564 | 12.204 | 3414.7101
2021-03-04 08:45 | 4.567 | 12.207 | 3420.146
2021-03-04 09:00 | 4.558 | 12.198 | 3403.8521
2021-03-04 09:15 | 4.56 | 12.2 | 3407.4694
2021-03-04 09:30 | 4.55 | 12.19 | 3389.4041
2021-03-04 09:45 | 4.554 | 12.194 | 3396.624
2021-03-04 10:00 | 4.545 | 12.185 | 3380.3909
2021-03-04 10:15 | 4.55 | 12.19 | 3389.4041
2021-03-04 10:30 | 4.548 | 12.188 | 3385.7973
2021-03-04 10:45 | 4.552 | 12.192 | 3393.013
2021-03-04 11:00 | 4.54 | 12.18 | 3371.3908
2021-03-04 11:15 | 4.541 | 12.181 | 3373.1898
2021-03-04 11:30 | 4.542 | 12.182 | 3374.9893
2021-03-04 11:45 | 4.531 | 12.171 | 3355.2233
2021-03-04 12:00 | 4.53 | 12.17 | 3353.4295
2021-03-04 12:15 | 4.531 | 12.171 | 3355.2233
2021-03-04 12:30 | 4.527 | 12.167 | 3348.0513
2021-03-04 12:45 | 4.536 | 12.176 | 3364.2
2021-03-04 13:00 | 4.537 | 12.177 | 3365.997
2021-03-04 13:15 | 4.536 | 12.176 | 3364.2
2021-03-04 13:30 | 4.539 | 12.179 | 3369.5923
2021-03-04 13:45 | 4.528 | 12.168 | 3349.8435
2021-03-04 14:00 | 4.527 | 12.167 | 3348.0513
2021-03-04 14:15 | 4.529 | 12.169 | 3351.6362
2021-03-04 14:30 | 4.511 | 12.151 | 3319.4462
2021-03-04 14:45 | 4.524 | 12.164 | 3342.6777
2021-03-04 15:00 | 4.509 | 12.149 | 3315.8799
2021-03-04 15:15 | 4.507 | 12.147 | 3312.3157
2021-03-04 15:30 | 4.512 | 12.152 | 3321.2301
2021-03-04 15:45 | 4.519 | 12.159 | 3333.7321
2021-03-04 16:00 | 4.518 | 12.158 | 3331.9446
2021-03-04 16:15 | 4.513 | 12.153 | 3323.0146
2021-03-04 16:30 | 4.506 | 12.146 | 3310.5344
2021-03-04 16:45 | 4.514 | 12.154 | 3324.7995
2021-03-04 17:00 | 4.502 | 12.142 | 3303.4143
2021-03-04 17:15 | 4.511 | 12.151 | 3319.4462
2021-03-04 17:30 | 4.528 | 12.168 | 3349.8435
2021-03-04 17:45 | 4.509 | 12.149 | 3315.8799
2021-03-04 18:00 | 4.508 | 12.148 | 3314.0976
2021-03-04 18:15 | 4.512 | 12.152 | 3321.2301
2021-03-04 18:30 | 4.51 | 12.15 | 3317.6628
2021-03-04 18:45 | 4.515 | 12.155 | 3326.585
2021-03-04 19:00 | 4.516 | 12.156 | 3328.371
2021-03-04 19:15 | 4.507 | 12.147 | 3312.3157
2021-03-04 19:30 | 4.512 | 12.152 | 3321.2301
2021-03-04 19:45 | 4.509 | 12.149 | 3315.8799
2021-03-04 20:00 | 4.516 | 12.156 | 3328.371
2021-03-04 20:15 | 4.508 | 12.148 | 3314.0976
2021-03-04 20:30 | 4.506 | 12.146 | 3310.5344
2021-03-04 20:45 | 4.511 | 12.151 | 3319.4462
2021-03-04 21:00 | 4.505 | 12.145 | 3308.7536
2021-03-04 21:15 | 4.512 | 12.152 | 3321.2301
2021-03-04 21:30 | 4.504 | 12.144 | 3306.9733
2021-03-04 21:45 | 4.513 | 12.153 | 3323.0146
2021-03-04 22:00 | 4.51 | 12.15 | 3317.6628
2021-03-04 22:15 | 4.499 | 12.139 | 3298.0796
2021-03-04 22:30 | 4.51 | 12.15 | 3317.6628
2021-03-04 22:45 | 4.504 | 12.144 | 3306.9733
2021-03-04 23:00 | 4.494 | 12.134 | 3289.199
2021-03-04 23:15 | 4.493 | 12.133 | 3287.4244
2021-03-04 23:30 | 4.482 | 12.122 | 3267.9383
2021-03-04 23:45 | 4.471 | 12.111 | 3248.5149
2021-03-05 | 4.478 | 12.118 | 3260.8679
2021-03-05 00:15 | 4.457 | 12.097 | 3223.8849
2021-03-05 00:30 | 4.456 | 12.096 | 3222.1295
2021-03-05 00:45 | 4.457 | 12.097 | 3223.8849
2021-03-05 01:00 | 4.457 | 12.097 | 3223.8849
2021-03-05 01:15 | 4.45 | 12.09 | 3211.608
2021-03-05 01:30 | 4.444 | 12.084 | 3201.1051
2021-03-05 01:45 | 4.44 | 12.08 | 3194.1135
2021-03-05 02:00 | 4.431 | 12.071 | 3178.4128
2021-03-05 02:15 | 4.428 | 12.068 | 3173.1885
2021-03-05 02:30 | 4.435 | 12.075 | 3185.3857
2021-03-05 02:45 | 4.431 | 12.071 | 3178.4128
2021-03-05 03:00 | 4.424 | 12.064 | 3166.2301
2021-03-05 03:15 | 4.42 | 12.06 | 3159.2799
2021-03-05 03:30 | 4.434 | 12.074 | 3183.6417
2021-03-05 03:45 | 4.423 | 12.063 | 3164.4917
2021-03-05 04:00 | 4.421 | 12.061 | 3161.0166
2021-03-05 04:15 | 4.404 | 12.044 | 3131.5619
2021-03-05 04:30 | 4.41 | 12.05 | 3141.9406
2021-03-05 04:45 | 4.404 | 12.044 | 3131.5619
2021-03-05 05:00 | 4.415 | 12.055 | 3150.6038
2021-03-05 05:15 | 4.422 | 12.062 | 3162.7539
2021-03-05 05:30 | 4.417 | 12.057 | 3154.0727
2021-03-05 05:45 | 4.419 | 12.059 | 3157.5436
2021-03-05 06:00 | 4.415 | 12.055 | 3150.6038
2021-03-05 06:15 | 4.414 | 12.054 | 3148.8701
2021-03-05 06:30 | 4.424 | 12.064 | 3166.2301
2021-03-05 06:45 | 4.434 | 12.074 | 3183.6417
2021-03-05 07:00 | 4.423 | 12.063 | 3164.4917
2021-03-05 07:15 | 4.418 | 12.058 | 3155.8079
2021-03-05 07:30 | 4.417 | 12.057 | 3154.0727
2021-03-05 07:45 | 4.423 | 12.063 | 3164.4917
2021-03-05 08:00 | 4.421 | 12.061 | 3161.0166
2021-03-05 08:15 | 4.403 | 12.043 | 3129.8339
2021-03-05 08:30 | 4.416 | 12.056 | 3152.338
2021-03-05 08:45 | 4.417 | 12.057 | 3154.0727
2021-03-05 09:00 | 4.42 | 12.06 | 3159.2799
2021-03-05 09:15 | 4.415 | 12.055 | 3150.6038
2021-03-05 09:30 | 4.414 | 12.054 | 3148.8701
2021-03-05 09:45 | 4.417 | 12.057 | 3154.0727
2021-03-05 10:00 | 4.417 | 12.057 | 3154.0727
2021-03-05 10:15 | 4.413 | 12.053 | 3147.137
2021-03-05 10:30 | 4.408 | 12.048 | 3138.479
2021-03-05 10:45 | 4.418 | 12.058 | 3155.8079
2021-03-05 11:00 | 4.412 | 12.052 | 3145.4043
2021-03-05 11:15 | 4.41 | 12.05 | 3141.9406
2021-03-05 11:30 | 4.407 | 12.047 | 3136.7489
2021-03-05 11:45 | 4.421 | 12.061 | 3161.0166
2021-03-05 12:00 | 4.414 | 12.054 | 3148.8701
2021-03-05 12:15 | 4.417 | 12.057 | 3154.0727
2021-03-05 12:30 | 4.426 | 12.066 | 3169.7082
2021-03-05 12:45 | 4.418 | 12.058 | 3155.8079
2021-03-05 13:00 | 4.416 | 12.056 | 3152.338
2021-03-05 13:15 | 4.43 | 12.07 | 3176.6708
2021-03-05 13:30 | 4.414 | 12.054 | 3148.8701
2021-03-05 13:45 | 4.422 | 12.062 | 3162.7539
2021-03-05 14:00 | 4.426 | 12.066 | 3169.7082
2021-03-05 14:15 | 4.425 | 12.065 | 3167.9689
2021-03-05 14:30 | 4.438 | 12.078 | 3190.6208
2021-03-05 14:45 | 4.452 | 12.092 | 3215.1131
2021-03-05 15:00 | 4.46 | 12.1 | 3229.1542
2021-03-05 15:15 | 4.452 | 12.092 | 3215.1131
2021-03-05 15:30 | 4.455 | 12.095 | 3220.3746
2021-03-05 15:45 | 4.466 | 12.106 | 3239.7068
2021-03-05 16:00 | 4.471 | 12.111 | 3248.5149
2021-03-05 16:15 | 4.466 | 12.106 | 3239.7068
2021-03-05 16:30 | 4.454 | 12.094 | 3218.6202
2021-03-05 16:45 | 4.465 | 12.105 | 3237.9467
2021-03-05 17:00 | 4.461 | 12.101 | 3230.9117
2021-03-05 17:15 | 4.473 | 12.113 | 3252.0417
2021-03-05 17:30 | 4.48 | 12.12 | 3264.4021
2021-03-05 17:45 | 4.485 | 12.125 | 3273.2464
2021-03-05 18:00 | 4.492 | 12.132 | 3285.6503
2021-03-05 18:15 | 4.513 | 12.153 | 3323.0146
2021-03-05 18:30 | 4.514 | 12.154 | 3324.7995
2021-03-05 18:45 | 4.532 | 12.172 | 3357.0176
2021-03-05 19:00 | 4.543 | 12.183 | 3376.7893
2021-03-05 19:15 | 4.557 | 12.197 | 3402.0443
2021-03-05 19:30 | 4.574 | 12.214 | 3432.8482
2021-03-05 19:45 | 4.581 | 12.221 | 3445.5759
2021-03-05 20:00 | 4.606 | 12.246 | 3491.2403
2021-03-05 20:15 | 4.609 | 12.249 | 3496.7419
2021-03-05 20:30 | 4.625 | 12.265 | 3526.1631
2021-03-05 20:45 | 4.651 | 12.291 | 3574.2576
2021-03-05 21:00 | 4.68 | 12.32 | 3628.3181
2021-03-05 21:15 | 4.699 | 12.339 | 3663.9755
2021-03-05 21:30 | 4.723 | 12.363 | 3709.2867
2021-03-05 21:45 | 4.725 | 12.365 | 3713.0762
2021-03-05 22:00 | 4.755 | 12.395 | 3770.1711
2021-03-05 22:15 | 4.772 | 12.412 | 3802.7344
2021-03-05 22:30 | 4.81 | 12.45 | 3876.0721
2021-03-05 22:45 | 4.818 | 12.458 | 3891.6083
2021-03-05 23:00 | 4.866 | 12.506 | 3985.5333
2021-03-05 23:15 | 4.878 | 12.518 | 4009.2042
2021-03-05 23:30 | 4.908 | 12.548 | 4068.7139
2021-03-05 23:45 | 4.917 | 12.557 | 4086.6595
2021-03-06 | 4.956 | 12.596 | 4164.9183
2021-03-06 00:15 | 4.977 | 12.617 | 4207.391
2021-03-06 00:30 | 4.98 | 12.62 | 4213.4776
2021-03-06 00:45 | 5.012 | 12.652 | 4278.6978
2021-03-06 01:00 | 5.016 | 12.656 | 4286.8885
2021-03-06 01:15 | 5.057 | 12.697 | 4371.3327
2021-03-06 01:30 | 5.053 | 12.693 | 4363.055
2021-03-06 01:45 | 5.071 | 12.711 | 4400.3718
2021-03-06 02:00 | 5.075 | 12.715 | 4408.6878
2021-03-06 02:15 | 5.108 | 12.748 | 4477.6197
2021-03-06 02:30 | 5.1 | 12.74 | 4460.8557
2021-03-06 02:45 | 5.103 | 12.743 | 4467.1382
2021-03-06 03:00 | 5.106 | 12.746 | 4473.4255
2021-03-06 03:15 | 5.109 | 12.749 | 4479.7176
2021-03-06 03:30 | 5.117 | 12.757 | 4496.5198
2021-03-06 03:45 | 5.114 | 12.754 | 4490.215
2021-03-06 04:00 | 5.128 | 12.768 | 4519.6786
2021-03-06 04:15 | 5.131 | 12.771 | 4526.0059
2021-03-06 04:30 | 5.139 | 12.779 | 4542.9019
2021-03-06 04:45 | 5.148 | 12.788 | 4561.9507
2021-03-06 05:00 | 5.159 | 12.799 | 4585.2912
2021-03-06 05:15 | 5.18 | 12.82 | 4630.0297
2021-03-06 05:30 | 5.21 | 12.85 | 4694.3501
2021-03-06 05:45 | 5.245 | 12.885 | 4769.9987
2021-03-06 06:00 | 5.264 | 12.904 | 4811.3395
2021-03-06 06:15 | 5.309 | 12.949 | 4910.0234
2021-03-06 06:30 | 5.308 | 12.948 | 4907.8187
2021-03-06 06:45 | 5.355 | 12.995 | 5012.0231
2021-03-06 07:00 | 5.368 | 13.008 | 5041.0551
2021-03-06 07:15 | 5.389 | 13.029 | 5088.145
2021-03-06 07:30 | 5.41 | 13.05 | 5135.4721
2021-03-06 07:45 | 5.429 | 13.069 | 5178.4964
2021-03-06 08:00 | 5.441 | 13.081 | 5205.7699
2021-03-06 08:15 | 5.439 | 13.079 | 5201.2189
2021-03-06 08:30 | 5.458 | 13.098 | 5244.5403
2021-03-06 08:45 | 5.456 | 13.096 | 5239.971
2021-03-06 09:00 | 5.486 | 13.126 | 5308.7372
2021-03-06 09:15 | 5.487 | 13.127 | 5311.0378
2021-03-06 09:30 | 5.496 | 13.136 | 5331.7672
2021-03-06 09:45 | 5.496 | 13.136 | 5331.7672
2021-03-06 10:00 | 5.511 | 13.151 | 5366.4136
2021-03-06 10:15 | 5.52 | 13.16 | 5387.2597
2021-03-06 10:30 | 5.506 | 13.146 | 5354.8513
2021-03-06 10:45 | 5.522 | 13.162 | 5391.8982
2021-03-06 11:00 | 5.527 | 13.167 | 5403.5037
2021-03-06 11:15 | 5.533 | 13.173 | 5417.4482
2021-03-06 11:30 | 5.542 | 13.182 | 5438.4014
2021-03-06 11:45 | 5.54 | 13.18 | 5433.7414
2021-03-06 12:00 | 5.548 | 13.188 | 5452.3946
2021-03-06 12:15 | 5.56 | 13.2 | 5480.4394
2021-03-06 12:30 | 5.548 | 13.188 | 5452.3946
2021-03-06 12:45 | 5.581 | 13.221 | 5529.7054
2021-03-06 13:00 | 5.587 | 13.227 | 5543.8253
2021-03-06 13:15 | 5.609 | 13.249 | 5595.7651
2021-03-06 13:30 | 5.637 | 13.277 | 5662.2501
2021-03-06 13:45 | 5.645 | 13.285 | 5681.3239
2021-03-06 14:00 | 5.653 | 13.293 | 5700.4325
2021-03-06 14:15 | 5.662 | 13.302 | 5721.9712
2021-03-06 14:30 | 5.68 | 13.32 | 5765.1807
2021-03-06 14:45 | 5.69 | 13.33 | 5789.2621
2021-03-06 15:00 | 5.704 | 13.344 | 5823.0674
2021-03-06 15:15 | 5.711 | 13.351 | 5840.0101
2021-03-06 15:30 | 5.712 | 13.352 | 5842.4327
2021-03-06 15:45 | 5.714 | 13.354 | 5847.2794
2021-03-06 16:00 | 5.703 | 13.343 | 5820.6492
2021-03-06 16:15 | 5.695 | 13.335 | 5801.3232
2021-03-06 16:30 | 5.694 | 13.334 | 5798.9099
2021-03-06 16:45 | 5.696 | 13.336 | 5803.7371
2021-03-06 17:00 | 5.684 | 13.324 | 5774.8068
2021-03-06 17:15 | 5.699 | 13.339 | 5810.9819
2021-03-06 17:30 | 5.682 | 13.322 | 5769.9927
2021-03-06 17:45 | 5.672 | 13.312 | 5745.9548
2021-03-06 18:00 | 5.671 | 13.311 | 5743.554
2021-03-06 18:15 | 5.662 | 13.302 | 5721.9712
2021-03-06 18:30 | 5.665 | 13.305 | 5729.1606
2021-03-06 18:45 | 5.652 | 13.292 | 5698.042
2021-03-06 19:00 | 5.647 | 13.287 | 5686.0978
2021-03-06 19:15 | 5.635 | 13.275 | 5657.487
2021-03-06 19:30 | 5.618 | 13.258 | 5617.0889
2021-03-06 19:45 | 5.625 | 13.265 | 5633.7044
2021-03-06 20:00 | 5.615 | 13.255 | 5609.9761
2021-03-06 20:15 | 5.614 | 13.254 | 5607.6062
2021-03-06 20:30 | 5.604 | 13.244 | 5583.9376
2021-03-06 20:45 | 5.606 | 13.246 | 5588.667
2021-03-06 21:00 | 5.573 | 13.213 | 5510.9092
2021-03-06 21:15 | 5.593 | 13.233 | 5557.9647
2021-03-06 21:30 | 5.571 | 13.211 | 5506.2156
2021-03-06 21:45 | 5.563 | 13.203 | 5487.4628
2021-03-06 22:00 | 5.577 | 13.217 | 5520.303
2021-03-06 22:15 | 5.562 | 13.202 | 5485.1211
2021-03-06 22:30 | 5.562 | 13.202 | 5485.1211
2021-03-06 22:45 | 5.552 | 13.192 | 5461.7342
2021-03-06 23:00 | 5.557 | 13.197 | 5473.4209
2021-03-06 23:15 | 5.55 | 13.19 | 5457.0633
2021-03-06 23:30 | 5.548 | 13.188 | 5452.3946
2021-03-06 23:45 | 5.537 | 13.177 | 5426.7553
2021-03-07 | 5.524 | 13.164 | 5396.5388
2021-03-07 00:15 | 5.539 | 13.179 | 5431.4121
2021-03-07 00:30 | 5.526 | 13.166 | 5401.1815
2021-03-07 00:45 | 5.526 | 13.166 | 5401.1815
2021-03-07 01:00 | 5.522 | 13.162 | 5391.8982
2021-03-07 01:15 | 5.507 | 13.147 | 5357.1627
2021-03-07 01:30 | 5.499 | 13.139 | 5338.6868
2021-03-07 01:45 | 5.514 | 13.154 | 5373.3574
2021-03-07 02:00 | 5.493 | 13.133 | 5324.8525
2021-03-07 02:15 | 5.484 | 13.124 | 5304.1376
2021-03-07 02:30 | 5.48 | 13.12 | 5294.9451
2021-03-07 02:45 | 5.484 | 13.124 | 5304.1376
2021-03-07 03:00 | 5.488 | 13.128 | 5313.3389
2021-03-07 03:15 | 5.486 | 13.126 | 5308.7372
2021-03-07 03:30 | 5.46 | 13.1 | 5249.1117
2021-03-07 03:45 | 5.459 | 13.099 | 5246.8257
2021-03-07 04:00 | 5.479 | 13.119 | 5292.6483
2021-03-07 04:15 | 5.469 | 13.109 | 5269.71
2021-03-07 04:30 | 5.479 | 13.119 | 5292.6483
2021-03-07 04:45 | 5.471 | 13.111 | 5274.2934
2021-03-07 05:00 | 5.456 | 13.096 | 5239.971
2021-03-07 05:15 | 5.464 | 13.104 | 5258.2611
2021-03-07 05:30 | 5.453 | 13.093 | 5233.121
2021-03-07 05:45 | 5.44 | 13.08 | 5203.4942
2021-03-07 06:00 | 5.458 | 13.098 | 5244.5403
2021-03-07 06:15 | 5.451 | 13.091 | 5228.5571
2021-03-07 06:30 | 5.447 | 13.087 | 5219.4358
2021-03-07 06:45 | 5.433 | 13.073 | 5187.579
2021-03-07 07:00 | 5.45 | 13.09 | 5226.276
2021-03-07 07:15 | 5.433 | 13.073 | 5187.579
2021-03-07 07:30 | 5.447 | 13.087 | 5219.4358
2021-03-07 07:45 | 5.429 | 13.069 | 5178.4964
2021-03-07 08:00 | 5.405 | 13.045 | 5124.1822
2021-03-07 08:15 | 5.429 | 13.069 | 5178.4964
2021-03-07 08:30 | 5.437 | 13.077 | 5196.6701
2021-03-07 08:45 | 5.417 | 13.057 | 5151.3005
2021-03-07 09:00 | 5.426 | 13.066 | 5171.6902
2021-03-07 09:15 | 5.418 | 13.058 | 5153.5639
2021-03-07 09:30 | 5.407 | 13.047 | 5128.6965
2021-03-07 09:45 | 5.41 | 13.05 | 5135.4721
2021-03-07 10:00 | 5.424 | 13.064 | 5167.1554
2021-03-07 10:15 | 5.413 | 13.053 | 5142.2524
2021-03-07 10:30 | 5.41 | 13.05 | 5135.4721
2021-03-07 10:45 | 5.405 | 13.045 | 5124.1822
2021-03-07 11:00 | 5.41 | 13.05 | 5135.4721
2021-03-07 11:15 | 5.374 | 13.014 | 5054.4852
2021-03-07 11:30 | 5.408 | 13.048 | 5130.9545
2021-03-07 11:45 | 5.411 | 13.051 | 5137.7316
2021-03-07 12:00 | 5.401 | 13.041 | 5115.1599
2021-03-07 12:15 | 5.4 | 13.04 | 5112.9057
2021-03-07 12:30 | 5.402 | 13.042 | 5117.4147
2021-03-07 12:45 | 5.402 | 13.042 | 5117.4147
2021-03-07 13:00 | 5.413 | 13.053 | 5142.2524
2021-03-07 13:15 | 5.404 | 13.044 | 5121.9258
2021-03-07 13:30 | 5.402 | 13.042 | 5117.4147
2021-03-07 13:45 | 5.412 | 13.052 | 5139.9918
2021-03-07 14:00 | 5.398 | 13.038 | 5108.3989
2021-03-07 14:15 | 5.416 | 13.056 | 5149.0377
2021-03-07 14:30 | 5.398 | 13.038 | 5108.3989
2021-03-07 14:45 | 5.404 | 13.044 | 5121.9258
2021-03-07 15:00 | 5.408 | 13.048 | 5130.9545
2021-03-07 15:15 | 5.41 | 13.05 | 5135.4721
2021-03-07 15:30 | 5.414 | 13.054 | 5144.5137
2021-03-07 15:45 | 5.409 | 13.049 | 5133.213
2021-03-07 16:00 | 5.395 | 13.035 | 5101.6428
2021-03-07 16:15 | 5.424 | 13.064 | 5167.1554
2021-03-07 16:30 | 5.388 | 13.028 | 5085.8972
2021-03-07 16:45 | 5.416 | 13.056 | 5149.0377
2021-03-07 17:00 | 5.415 | 13.055 | 5146.7754
2021-03-07 17:15 | 5.412 | 13.052 | 5139.9918
2021-03-07 17:30 | 5.41 | 13.05 | 5135.4721
2021-03-07 17:45 | 5.387 | 13.027 | 5083.65
2021-03-07 18:00 | 5.401 | 13.041 | 5115.1599
2021-03-07 18:15 | 5.419 | 13.059 | 5155.8278
2021-03-07 18:30 | 5.412 | 13.052 | 5139.9918
2021-03-07 18:45 | 5.425 | 13.065 | 5169.4225
2021-03-07 19:00 | 5.418 | 13.058 | 5153.5639
2021-03-07 19:15 | 5.409 | 13.049 | 5133.213
2021-03-07 19:30 | 5.405 | 13.045 | 5124.1822
2021-03-07 19:45 | 5.409 | 13.049 | 5133.213
2021-03-07 20:00 | 5.419 | 13.059 | 5155.8278
2021-03-07 20:15 | 5.396 | 13.036 | 5103.8943
2021-03-07 20:30 | 5.431 | 13.071 | 5183.0366
2021-03-07 20:45 | 5.409 | 13.049 | 5133.213
2021-03-07 21:00 | 5.416 | 13.056 | 5149.0377
2021-03-07 21:15 | 5.415 | 13.055 | 5146.7754
2021-03-07 21:30 | 5.4 | 13.04 | 5112.9057
2021-03-07 21:45 | 5.401 | 13.041 | 5115.1599
2021-03-07 22:00 | 5.407 | 13.047 | 5128.6965
2021-03-07 22:15 | 5.398 | 13.038 | 5108.3989
2021-03-07 22:30 | 5.399 | 13.039 | 5110.6521
2021-03-07 22:45 | 5.408 | 13.048 | 5130.9545
2021-03-07 23:00 | 5.39 | 13.03 | 5090.3932
2021-03-07 23:15 | 5.395 | 13.035 | 5101.6428
2021-03-07 23:30 | 5.388 | 13.028 | 5085.8972
2021-03-07 23:45 | 5.373 | 13.013 | 5052.2455
2021-03-08 | 5.379 | 13.019 | 5065.6917
2021-03-08 00:15 | 5.375 | 13.015 | 5056.7254
2021-03-08 00:30 | 5.37 | 13.01 | 5045.5297
2021-03-08 00:45 | 5.366 | 13.006 | 5036.5828
2021-03-08 01:00 | 5.362 | 13.002 | 5027.6445
2021-03-08 01:15 | 5.361 | 13.001 | 5025.4112
2021-03-08 01:30 | 5.349 | 12.989 | 4998.6544
2021-03-08 01:45 | 5.347 | 12.987 | 4994.2024
2021-03-08 02:00 | 5.355 | 12.995 | 5012.0231
2021-03-08 02:15 | 5.334 | 12.974 | 4965.3171
2021-03-08 02:30 | 5.347 | 12.987 | 4994.2024
2021-03-08 02:45 | 5.34 | 12.98 | 4978.6375
2021-03-08 03:00 | 5.338 | 12.978 | 4974.1952
2021-03-08 03:15 | 5.344 | 12.984 | 4987.5285
2021-03-08 03:30 | 5.32 | 12.96 | 4934.3113
2021-03-08 03:45 | 5.317 | 12.957 | 4927.6809
2021-03-08 04:00 | 5.32 | 12.96 | 4934.3113
2021-03-08 04:15 | 5.327 | 12.967 | 4949.8011
2021-03-08 04:30 | 5.317 | 12.957 | 4927.6809
2021-03-08 04:45 | 5.307 | 12.947 | 4905.6144
2021-03-08 05:00 | 5.305 | 12.945 | 4901.2076
2021-03-08 05:15 | 5.309 | 12.949 | 4910.0234
2021-03-08 05:30 | 5.298 | 12.938 | 4885.8004
2021-03-08 05:45 | 5.296 | 12.936 | 4881.4032
2021-03-08 06:00 | 5.284 | 12.924 | 4855.065
2021-03-08 06:15 | 5.279 | 12.919 | 4844.1136
2021-03-08 06:30 | 5.283 | 12.923 | 4852.8737
2021-03-08 06:45 | 5.27 | 12.91 | 4824.4347
2021-03-08 07:00 | 5.273 | 12.913 | 4830.9895
2021-03-08 07:15 | 5.261 | 12.901 | 4804.7992
2021-03-08 07:30 | 5.259 | 12.899 | 4800.4416
2021-03-08 07:45 | 5.27 | 12.91 | 4824.4347
2021-03-08 08:00 | 5.26 | 12.9 | 4802.6201
2021-03-08 08:15 | 5.26 | 12.9 | 4802.6201
2021-03-08 08:30 | 5.232 | 12.872 | 4741.8242
2021-03-08 08:45 | 5.234 | 12.874 | 4746.1528
2021-03-08 09:00 | 5.229 | 12.869 | 4735.3352
2021-03-08 09:15 | 5.219 | 12.859 | 4713.7401
2021-03-08 09:30 | 5.239 | 12.879 | 4756.9838
2021-03-08 09:45 | 5.219 | 12.859 | 4713.7401
2021-03-08 10:00 | 5.224 | 12.864 | 4724.5309
2021-03-08 10:15 | 5.232 | 12.872 | 4741.8242
2021-03-08 10:30 | 5.223 | 12.863 | 4722.3717
2021-03-08 10:45 | 5.217 | 12.857 | 4709.4274
2021-03-08 11:00 | 5.213 | 12.853 | 4700.8086
2021-03-08 11:15 | 5.215 | 12.855 | 4705.117
2021-03-08 11:30 | 5.217 | 12.857 | 4709.4274
2021-03-08 11:45 | 5.187 | 12.827 | 4644.9948
2021-03-08 12:00 | 5.213 | 12.853 | 4700.8086
2021-03-08 12:15 | 5.202 | 12.842 | 4677.151
2021-03-08 12:30 | 5.182 | 12.822 | 4634.3027
2021-03-08 12:45 | 5.181 | 12.821 | 4632.1659
2021-03-08 13:00 | 5.174 | 12.814 | 4617.2232
2021-03-08 13:15 | 5.181 | 12.821 | 4632.1659
2021-03-08 13:30 | 5.163 | 12.803 | 4593.7947
2021-03-08 13:45 | 5.189 | 12.829 | 4649.2753
2021-03-08 14:00 | 5.162 | 12.802 | 4591.668
2021-03-08 14:15 | 5.17 | 12.81 | 4608.6963
2021-03-08 14:30 | 5.174 | 12.814 | 4617.2232
2021-03-08 14:45 | 5.18 | 12.82 | 4630.0297
2021-03-08 15:00 | 5.152 | 12.792 | 4570.4307
2021-03-08 15:15 | 5.175 | 12.815 | 4619.3563
2021-03-08 15:30 | 5.15 | 12.79 | 4566.1896
2021-03-08 15:45 | 5.148 | 12.788 | 4561.9507
2021-03-08 16:00 | 5.153 | 12.793 | 4572.552
2021-03-08 16:15 | 5.147 | 12.787 | 4559.832
2021-03-08 16:30 | 5.145 | 12.785 | 4555.5963
2021-03-08 16:45 | 5.154 | 12.794 | 4574.6739
2021-03-08 17:00 | 5.138 | 12.778 | 4540.788
2021-03-08 17:15 | 5.134 | 12.774 | 4532.3379
2021-03-08 17:30 | 5.135 | 12.775 | 4534.4496
2021-03-08 17:45 | 5.138 | 12.778 | 4540.788
2021-03-08 18:00 | 5.125 | 12.765 | 4513.3562
2021-03-08 18:15 | 5.132 | 12.772 | 4528.116
2021-03-08 18:30 | 5.145 | 12.785 | 4555.5963
2021-03-08 18:45 | 5.114 | 12.754 | 4490.215
2021-03-08 19:00 | 5.131 | 12.771 | 4526.0059
2021-03-08 19:15 | 5.134 | 12.774 | 4532.3379
2021-03-08 19:30 | 5.125 | 12.765 | 4513.3562
2021-03-08 19:45 | 5.114 | 12.754 | 4490.215
2021-03-08 20:00 | 5.116 | 12.756 | 4494.4177
2021-03-08 20:15 | 5.106 | 12.746 | 4473.4255
2021-03-08 20:30 | 5.09 | 12.73 | 4439.9487
2021-03-08 20:45 | 5.099 | 12.739 | 4458.7626
2021-03-08 21:00 | 5.098 | 12.738 | 4456.6701
2021-03-08 21:15 | 5.096 | 12.736 | 4452.4865
2021-03-08 21:30 | 5.09 | 12.73 | 4439.9487
2021-03-08 21:45 | 5.083 | 12.723 | 4425.3454
2021-03-08 22:00 | 5.077 | 12.717 | 4412.849
2021-03-08 22:15 | 5.071 | 12.711 | 4400.3718
2021-03-08 22:30 | 5.066 | 12.706 | 4389.9888
2021-03-08 22:45 | 5.068 | 12.708 | 4394.1404
2021-03-08 23:00 | 5.058 | 12.698 | 4373.4035
2021-03-08 23:15 | 5.043 | 12.683 | 4342.3978
2021-03-08 23:30 | 5.059 | 12.699 | 4375.4748
2021-03-08 23:45 | 5.07 | 12.71 | 4398.2942
2021-03-09 | 5.037 | 12.677 | 4330.029
2021-03-09 00:15 | 5.055 | 12.695 | 4367.1928
2021-03-09 00:30 | 5.039 | 12.679 | 4334.1498
2021-03-09 00:45 | 5.043 | 12.683 | 4342.3978
2021-03-09 01:00 | 5.035 | 12.675 | 4325.9103
2021-03-09 01:15 | 5.036 | 12.676 | 4327.9693
2021-03-09 01:30 | 5.036 | 12.676 | 4327.9693
2021-03-09 01:45 | 5.026 | 12.666 | 4307.4024
2021-03-09 02:00 | 5.019 | 12.659 | 4293.0371
2021-03-09 02:15 | 5.015 | 12.655 | 4284.84
2021-03-09 02:30 | 5.029 | 12.669 | 4313.5669
2021-03-09 02:45 | 5.041 | 12.681 | 4338.2727
2021-03-09 03:00 | 5.015 | 12.655 | 4284.84
2021-03-09 03:15 | 5.024 | 12.664 | 4303.2954
2021-03-09 03:30 | 5.021 | 12.661 | 4297.1388
2021-03-09 03:45 | 5.013 | 12.653 | 4280.7447
2021-03-09 04:00 | 5.021 | 12.661 | 4297.1388
2021-03-09 04:15 | 5.024 | 12.664 | 4303.2954
2021-03-09 04:30 | 5.03 | 12.67 | 4315.6228
2021-03-09 04:45 | 5.031 | 12.671 | 4317.6792
2021-03-09 05:00 | 5.025 | 12.665 | 4305.3486
2021-03-09 05:15 | 5.028 | 12.668 | 4311.5115
2021-03-09 05:30 | 5.017 | 12.657 | 4288.9375
2021-03-09 05:45 | 5.032 | 12.672 | 4319.7362
2021-03-09 06:00 | 5.007 | 12.647 | 4268.4714
2021-03-09 06:15 | 5.013 | 12.653 | 4280.7447
2021-03-09 06:30 | 5.013 | 12.653 | 4280.7447
2021-03-09 06:45 | 5.026 | 12.666 | 4307.4024
2021-03-09 07:00 | 5.012 | 12.652 | 4278.6978
2021-03-09 07:15 | 5.019 | 12.659 | 4293.0371
2021-03-09 07:30 | 5.029 | 12.669 | 4313.5669
2021-03-09 07:45 | 5.032 | 12.672 | 4319.7362
2021-03-09 08:00 | 5.036 | 12.676 | 4327.9693
2021-03-09 08:15 | 5.034 | 12.674 | 4323.8517
2021-03-09 08:30 | 5.054 | 12.694 | 4365.1236
2021-03-09 08:45 | 5.031 | 12.671 | 4317.6792
2021-03-09 09:00 | 5.065 | 12.705 | 4387.9138
2021-03-09 09:15 | 5.05 | 12.69 | 4356.8523
2021-03-09 09:30 | 5.041 | 12.681 | 4338.2727
2021-03-09 09:45 | 5.064 | 12.704 | 4385.8393
2021-03-09 10:00 | 5.06 | 12.7 | 4377.5466
2021-03-09 10:15 | 5.051 | 12.691 | 4358.9193
2021-03-09 10:30 | 5.076 | 12.716 | 4410.7682
2021-03-09 10:45 | 5.09 | 12.73 | 4439.9487
2021-03-09 11:00 | 5.086 | 12.726 | 4431.6008
2021-03-09 11:15 | 5.114 | 12.754 | 4490.215
2021-03-09 11:30 | 5.126 | 12.766 | 4515.4631
2021-03-09 11:45 | 5.144 | 12.784 | 4553.4792
2021-03-09 12:00 | 5.131 | 12.771 | 4526.0059
2021-03-09 12:15 | 5.146 | 12.786 | 4557.7139
2021-03-09 12:30 | 5.157 | 12.797 | 4581.0427
2021-03-09 12:45 | 5.159 | 12.799 | 4585.2912
2021-03-09 13:00 | 5.168 | 12.808 | 4604.436
2021-03-09 13:15 | 5.185 | 12.825 | 4640.7164
2021-03-09 13:30 | 5.2 | 12.84 | 4672.8566
2021-03-09 13:45 | 5.216 | 12.856 | 4707.2719
2021-03-09 14:00 | 5.235 | 12.875 | 4748.3179
2021-03-09 14:15 | 5.246 | 12.886 | 4772.1697
2021-03-09 14:30 | 5.252 | 12.892 | 4785.207
2021-03-09 14:45 | 5.27 | 12.91 | 4824.4347
2021-03-09 15:00 | 5.273 | 12.913 | 4830.9895
2021-03-09 15:15 | 5.301 | 12.941 | 4892.4003
2021-03-09 15:30 | 5.305 | 12.945 | 4901.2076
2021-03-09 15:45 | 5.353 | 12.993 | 5007.5647
2021-03-09 16:00 | 5.359 | 12.999 | 5020.9464
2021-03-09 16:15 | 5.371 | 13.011 | 5047.7677
2021-03-09 16:30 | 5.391 | 13.031 | 5092.6421
2021-03-09 16:45 | 5.414 | 13.054 | 5144.5137
2021-03-09 17:00 | 5.421 | 13.061 | 5160.3572
2021-03-09 17:15 | 5.466 | 13.106 | 5262.8391
2021-03-09 17:30 | 5.456 | 13.096 | 5239.971
2021-03-09 17:45 | 5.489 | 13.129 | 5315.6405
2021-03-09 18:00 | 5.51 | 13.15 | 5364.1
2021-03-09 18:15 | 5.522 | 13.162 | 5391.8982
2021-03-09 18:30 | 5.553 | 13.193 | 5464.0705
2021-03-09 18:45 | 5.563 | 13.203 | 5487.4628
2021-03-09 19:00 | 5.6 | 13.24 | 5574.4853
2021-03-09 19:15 | 5.63 | 13.27 | 5645.5889
2021-03-09 19:30 | 5.665 | 13.305 | 5729.1606
2021-03-09 19:45 | 5.666 | 13.306 | 5731.5581
2021-03-09 20:00 | 5.709 | 13.349 | 5835.1666
2021-03-09 20:15 | 5.742 | 13.382 | 5915.3625
2021-03-09 20:30 | 5.768 | 13.408 | 5978.965
2021-03-09 20:45 | 5.797 | 13.437 | 6050.3412
2021-03-09 21:00 | 5.815 | 13.455 | 6094.8746
2021-03-09 21:15 | 5.838 | 13.478 | 6152.0359
2021-03-09 21:30 | 5.875 | 13.515 | 6244.5978
2021-03-09 21:45 | 5.899 | 13.539 | 6305.0386
2021-03-09 22:00 | 5.94 | 13.58 | 6409.0217
2021-03-09 22:15 | 5.975 | 13.615 | 6498.5172
2021-03-09 22:30 | 5.991 | 13.631 | 6539.6534
2021-03-09 22:45 | 6.044 | 13.684 | 6676.9223
2021-03-09 23:00 | 6.077 | 13.717 | 6763.1724
2021-03-09 23:15 | 6.094 | 13.734 | 6807.8384
2021-03-09 23:30 | 6.138 | 13.778 | 6924.1846
2021-03-09 23:45 | 6.162 | 13.802 | 6988.0965
2021-03-10 | 6.184 | 13.824 | 7046.9621
2021-03-10 00:15 | 6.214 | 13.854 | 7127.6645
2021-03-10 00:30 | 6.235 | 13.875 | 7184.4525
2021-03-10 00:45 | 6.254 | 13.894 | 7236.0426
2021-03-10 01:00 | 6.279 | 13.919 | 7304.229
2021-03-10 01:15 | 6.305 | 13.945 | 7375.5106
2021-03-10 01:30 | 6.323 | 13.963 | 7425.0791
2021-03-10 01:45 | 6.359 | 13.999 | 7524.756
2021-03-10 02:00 | 6.374 | 14.014 | 7566.5006
2021-03-10 02:15 | 6.405 | 14.045 | 7653.1695
2021-03-10 02:30 | 6.429 | 14.069 | 7720.6353
2021-03-10 02:45 | 6.436 | 14.076 | 7740.3733
2021-03-10 03:00 | 6.46 | 14.1 | 7808.2537
2021-03-10 03:15 | 6.478 | 14.118 | 7859.3748
2021-03-10 03:30 | 6.508 | 14.148 | 7944.9783
2021-03-10 03:45 | 6.524 | 14.164 | 7990.839
2021-03-10 04:00 | 6.519 | 14.159 | 7976.4922
2021-03-10 04:15 | 6.525 | 14.165 | 7993.7101
2021-03-10 04:30 | 6.539 | 14.179 | 8033.9633
2021-03-10 04:45 | 6.552 | 14.192 | 8071.4395
2021-03-10 05:00 | 6.58 | 14.22 | 8152.4783
2021-03-10 05:15 | 6.566 | 14.206 | 8111.9041
2021-03-10 05:30 | 6.602 | 14.242 | 8216.4595
2021-03-10 05:45 | 6.591 | 14.231 | 8184.435
2021-03-10 06:00 | 6.588 | 14.228 | 8175.7128
2021-03-10 06:15 | 6.589 | 14.229 | 8178.6197
2021-03-10 06:30 | 6.578 | 14.218 | 8146.6753
2021-03-10 06:45 | 6.593 | 14.233 | 8190.2526
2021-03-10 07:00 | 6.604 | 14.244 | 8222.2894
2021-03-10 07:15 | 6.605 | 14.245 | 8225.2052
2021-03-10 07:30 | 6.617 | 14.257 | 8260.2384
2021-03-10 07:45 | 6.596 | 14.236 | 8198.9832
2021-03-10 08:00 | 6.6 | 14.24 | 8210.6318
2021-03-10 08:15 | 6.591 | 14.231 | 8184.435
2021-03-10 08:30 | 6.606 | 14.246 | 8228.1215
2021-03-10 08:45 | 6.61 | 14.25 | 8239.7925
2021-03-10 09:00 | 6.604 | 14.244 | 8222.2894
2021-03-10 09:15 | 6.588 | 14.228 | 8175.7128
2021-03-10 09:30 | 6.595 | 14.235 | 8196.0724
2021-03-10 09:45 | 6.59 | 14.23 | 8181.5271
2021-03-10 10:00 | 6.569 | 14.209 | 8120.5893
2021-03-10 10:15 | 6.584 | 14.224 | 8164.0911
2021-03-10 10:30 | 6.568 | 14.208 | 8117.6937
2021-03-10 10:45 | 6.58 | 14.22 | 8152.4783
2021-03-10 11:00 | 6.569 | 14.209 | 8120.5893
2021-03-10 11:15 | 6.535 | 14.175 | 8022.4512
2021-03-10 11:30 | 6.578 | 14.218 | 8146.6753
2021-03-10 11:45 | 6.571 | 14.211 | 8126.3823
2021-03-10 12:00 | 6.559 | 14.199 | 8091.6581
2021-03-10 12:15 | 6.568 | 14.208 | 8117.6937
2021-03-10 12:30 | 6.567 | 14.207 | 8114.7986
2021-03-10 12:45 | 6.586 | 14.226 | 8169.9008
2021-03-10 13:00 | 6.56 | 14.2 | 8094.5487
2021-03-10 13:15 | 6.571 | 14.211 | 8126.3823
2021-03-10 13:30 | 6.574 | 14.214 | 8135.0759
2021-03-10 13:45 | 6.57 | 14.21 | 8123.4855
2021-03-10 14:00 | 6.547 | 14.187 | 8057.0144
2021-03-10 14:15 | 6.572 | 14.212 | 8129.2796
2021-03-10 14:30 | 6.579 | 14.219 | 8149.5765
2021-03-10 14:45 | 6.573 | 14.213 | 8132.1775
2021-03-10 15:00 | 6.545 | 14.185 | 8051.2483
2021-03-10 15:15 | 6.558 | 14.198 | 8088.768
2021-03-10 15:30 | 6.557 | 14.197 | 8085.8785
2021-03-10 15:45 | 6.525 | 14.165 | 7993.7101
2021-03-10 16:00 | 6.542 | 14.182 | 8042.6033
2021-03-10 16:15 | 6.538 | 14.178 | 8031.0845
2021-03-10 16:30 | 6.553 | 14.193 | 8074.3262
2021-03-10 16:45 | 6.548 | 14.188 | 8059.8983
2021-03-10 17:00 | 6.553 | 14.193 | 8074.3262
2021-03-10 17:15 | 6.565 | 14.205 | 8109.0101
2021-03-10 17:30 | 6.537 | 14.177 | 8028.2062
2021-03-10 17:45 | 6.541 | 14.181 | 8039.7228
2021-03-10 18:00 | 6.553 | 14.193 | 8074.3262
2021-03-10 18:15 | 6.542 | 14.182 | 8042.6033
2021-03-10 18:30 | 6.548 | 14.188 | 8059.8983
2021-03-10 18:45 | 6.55 | 14.19 | 8065.6678
2021-03-10 19:00 | 6.562 | 14.202 | 8100.3316
2021-03-10 19:15 | 6.549 | 14.189 | 8062.7828
2021-03-10 19:30 | 6.523 | 14.163 | 7987.9686
2021-03-10 19:45 | 6.566 | 14.206 | 8111.9041
2021-03-10 20:00 | 6.554 | 14.194 | 8077.2134
2021-03-10 20:15 | 6.569 | 14.209 | 8120.5893
2021-03-10 20:30 | 6.561 | 14.201 | 8097.4398
2021-03-10 20:45 | 6.555 | 14.195 | 8080.1012
2021-03-10 21:00 | 6.569 | 14.209 | 8120.5893
2021-03-10 21:15 | 6.575 | 14.215 | 8137.9749
2021-03-10 21:30 | 6.576 | 14.216 | 8140.8745
2021-03-10 21:45 | 6.582 | 14.222 | 8158.2836
2021-03-10 22:00 | 6.588 | 14.228 | 8175.7128
2021-03-10 22:15 | 6.6 | 14.24 | 8210.6318
2021-03-10 22:30 | 6.612 | 14.252 | 8245.6314
2021-03-10 22:45 | 6.594 | 14.234 | 8193.1622
2021-03-10 23:00 | 6.606 | 14.246 | 8228.1215
2021-03-10 23:15 | 6.611 | 14.251 | 8242.7117
2021-03-10 23:30 | 6.634 | 14.274 | 8310.0069
2021-03-10 23:45 | 6.635 | 14.275 | 8312.9395
2021-03-11 | 6.656 | 14.296 | 8374.6536
2021-03-11 00:15 | 6.65 | 14.29 | 8356.9958
2021-03-11 00:30 | 6.665 | 14.305 | 8401.1783
2021-03-11 00:45 | 6.666 | 14.306 | 8404.1282
2021-03-11 01:00 | 6.695 | 14.335 | 8489.922
2021-03-11 01:15 | 6.691 | 14.331 | 8478.0603
2021-03-11 01:30 | 6.696 | 14.336 | 8492.8888
2021-03-11 01:45 | 6.697 | 14.337 | 8495.8562
2021-03-11 02:00 | 6.706 | 14.346 | 8522.588
2021-03-11 02:15 | 6.739 | 14.379 | 8620.9938
2021-03-11 02:30 | 6.744 | 14.384 | 8635.9572
2021-03-11 02:45 | 6.738 | 14.378 | 8618.0028
2021-03-11 03:00 | 6.768 | 14.408 | 8707.9771
2021-03-11 03:15 | 6.754 | 14.394 | 8665.9261
2021-03-11 03:30 | 6.764 | 14.404 | 8695.9513
2021-03-11 03:45 | 6.773 | 14.413 | 8723.022
2021-03-11 04:00 | 6.79 | 14.43 | 8774.2801
2021-03-11 04:15 | 6.776 | 14.416 | 8732.0557
2021-03-11 04:30 | 6.771 | 14.411 | 8717.0024
2021-03-11 04:45 | 6.791 | 14.431 | 8777.3003
2021-03-11 05:00 | 6.79 | 14.43 | 8774.2801
2021-03-11 05:15 | 6.794 | 14.434 | 8786.3645
2021-03-11 05:30 | 6.786 | 14.426 | 8762.2047
2021-03-11 05:45 | 6.776 | 14.416 | 8732.0557
2021-03-11 06:00 | 6.797 | 14.437 | 8795.4336
2021-03-11 06:15 | 6.791 | 14.431 | 8777.3003
2021-03-11 06:30 | 6.771 | 14.411 | 8717.0024
2021-03-11 06:45 | 6.792 | 14.432 | 8780.3211
2021-03-11 07:00 | 6.789 | 14.429 | 8771.2604
2021-03-11 07:15 | 6.798 | 14.438 | 8798.4578
2021-03-11 07:30 | 6.814 | 14.454 | 8846.9215
2021-03-11 07:45 | 6.806 | 14.446 | 8822.6716
2021-03-11 08:00 | 6.778 | 14.418 | 8738.081
2021-03-11 08:15 | 6.785 | 14.425 | 8759.1873
2021-03-11 08:30 | 6.794 | 14.434 | 8786.3645
2021-03-11 08:45 | 6.778 | 14.418 | 8738.081
2021-03-11 09:00 | 6.794 | 14.434 | 8786.3645
2021-03-11 09:15 | 6.781 | 14.421 | 8747.1232
2021-03-11 09:30 | 6.789 | 14.429 | 8771.2604
2021-03-11 09:45 | 6.783 | 14.423 | 8753.1541
2021-03-11 10:00 | 6.772 | 14.412 | 8720.0119
2021-03-11 10:15 | 6.782 | 14.422 | 8750.1384
2021-03-11 10:30 | 6.756 | 14.396 | 8671.9266
2021-03-11 10:45 | 6.766 | 14.406 | 8701.963
2021-03-11 11:00 | 6.76 | 14.4 | 8683.9344
2021-03-11 11:15 | 6.743 | 14.383 | 8632.9634
2021-03-11 11:30 | 6.738 | 14.378 | 8618.0028
2021-03-11 11:45 | 6.744 | 14.384 | 8635.9572
2021-03-11 12:00 | 6.735 | 14.375 | 8609.0332
2021-03-11 12:15 | 6.736 | 14.376 | 8612.0225
2021-03-11 12:30 | 6.712 | 14.352 | 8540.4344
2021-03-11 12:45 | 6.74 | 14.38 | 8623.9853
2021-03-11 13:00 | 6.723 | 14.363 | 8573.2054
2021-03-11 13:15 | 6.739 | 14.379 | 8620.9938
2021-03-11 13:30 | 6.744 | 14.384 | 8635.9572
2021-03-11 13:45 | 6.732 | 14.372 | 8600.0687
2021-03-11 14:00 | 6.756 | 14.396 | 8671.9266
2021-03-11 14:15 | 6.742 | 14.382 | 8629.9701
2021-03-11 14:30 | 6.739 | 14.379 | 8620.9938
2021-03-11 14:45 | 6.718 | 14.358 | 8558.3011
2021-03-11 15:00 | 6.725 | 14.365 | 8579.1711
2021-03-11 15:15 | 6.718 | 14.358 | 8558.3011
2021-03-11 15:30 | 6.719 | 14.359 | 8561.2808
2021-03-11 15:45 | 6.736 | 14.376 | 8612.0225
2021-03-11 16:00 | 6.713 | 14.353 | 8543.4108
2021-03-11 16:15 | 6.721 | 14.361 | 8567.242
2021-03-11 16:30 | 6.708 | 14.348 | 8528.5345
2021-03-11 16:45 | 6.711 | 14.351 | 8537.4586
2021-03-11 17:00 | 6.702 | 14.342 | 8510.7016
2021-03-11 17:15 | 6.719 | 14.359 | 8561.2808
2021-03-11 17:30 | 6.719 | 14.359 | 8561.2808
2021-03-11 17:45 | 6.701 | 14.341 | 8507.7314
2021-03-11 18:00 | 6.69 | 14.33 | 8475.0963
2021-03-11 18:15 | 6.697 | 14.337 | 8495.8562
2021-03-11 18:30 | 6.71 | 14.35 | 8534.4834
2021-03-11 18:45 | 6.709 | 14.349 | 8531.5087
2021-03-11 19:00 | 6.71 | 14.35 | 8534.4834
2021-03-11 19:15 | 6.707 | 14.347 | 8525.561
2021-03-11 19:30 | 6.729 | 14.369 | 8591.1092
2021-03-11 19:45 | 6.751 | 14.391 | 8656.9295
2021-03-11 20:00 | 6.736 | 14.376 | 8612.0225
2021-03-11 20:15 | 6.745 | 14.385 | 8638.9515
2021-03-11 20:30 | 6.731 | 14.371 | 8597.0816
2021-03-11 20:45 | 6.746 | 14.386 | 8641.9464
2021-03-11 21:00 | 6.761 | 14.401 | 8686.9378
2021-03-11 21:15 | 6.754 | 14.394 | 8665.9261
2021-03-11 21:30 | 6.746 | 14.386 | 8641.9464
2021-03-11 21:45 | 6.757 | 14.397 | 8674.9277
2021-03-11 22:00 | 6.748 | 14.388 | 8647.938
2021-03-11 22:15 | 6.752 | 14.392 | 8659.9278
2021-03-11 22:30 | 6.753 | 14.393 | 8662.9267
2021-03-11 22:45 | 6.756 | 14.396 | 8671.9266
2021-03-11 23:00 | 6.762 | 14.402 | 8689.9417
2021-03-11 23:15 | 6.76 | 14.4 | 8683.9344
2021-03-11 23:30 | 6.761 | 14.401 | 8686.9378
2021-03-11 23:45 | 6.752 | 14.392 | 8659.9278
2021-03-12 | 6.757 | 14.397 | 8674.9277
2021-03-12 00:15 | 6.77 | 14.41 | 8713.9934
2021-03-12 00:30 | 6.772 | 14.412 | 8720.0119
2021-03-12 00:45 | 6.771 | 14.411 | 8717.0024
2021-03-12 01:00 | 6.769 | 14.409 | 8710.9849
2021-03-12 01:15 | 6.773 | 14.413 | 8723.022
2021-03-12 01:30 | 6.757 | 14.397 | 8674.9277
2021-03-12 01:45 | 6.769 | 14.409 | 8710.9849
2021-03-12 02:00 | 6.752 | 14.392 | 8659.9278
2021-03-12 02:15 | 6.756 | 14.396 | 8671.9266
2021-03-12 02:30 | 6.775 | 14.415 | 8729.0439
2021-03-12 02:45 | 6.748 | 14.388 | 8647.938
2021-03-12 03:00 | 6.765 | 14.405 | 8698.9569
2021-03-12 03:15 | 6.761 | 14.401 | 8686.9378
2021-03-12 03:30 | 6.76 | 14.4 | 8683.9344
2021-03-12 03:45 | 6.755 | 14.395 | 8668.9261
2021-03-12 04:00 | 6.749 | 14.389 | 8650.9346
2021-03-12 04:15 | 6.753 | 14.393 | 8662.9267
2021-03-12 04:30 | 6.745 | 14.385 | 8638.9515
2021-03-12 04:45 | 6.737 | 14.377 | 8615.0124
2021-03-12 05:00 | 6.726 | 14.366 | 8582.1548
2021-03-12 05:15 | 6.716 | 14.356 | 8552.3433
2021-03-12 05:30 | 6.704 | 14.344 | 8516.6436
2021-03-12 05:45 | 6.721 | 14.361 | 8567.242
2021-03-12 06:00 | 6.702 | 14.342 | 8510.7016
2021-03-12 06:15 | 6.71 | 14.35 | 8534.4834
2021-03-12 06:30 | 6.71 | 14.35 | 8534.4834
2021-03-12 06:45 | 6.704 | 14.344 | 8516.6436
2021-03-12 07:00 | 6.681 | 14.321 | 8448.4454
2021-03-12 07:15 | 6.685 | 14.325 | 8460.2846
2021-03-12 07:30 | 6.673 | 14.313 | 8424.7939
2021-03-12 07:45 | 6.67 | 14.31 | 8415.9338
2021-03-12 08:00 | 6.69 | 14.33 | 8475.0963
2021-03-12 08:15 | 6.666 | 14.306 | 8404.1282
2021-03-12 08:30 | 6.65 | 14.29 | 8356.9958
2021-03-12 08:45 | 6.647 | 14.287 | 8348.1744
2021-03-12 09:00 | 6.648 | 14.288 | 8351.1143
2021-03-12 09:15 | 6.639 | 14.279 | 8324.6755
2021-03-12 09:30 | 6.644 | 14.284 | 8339.3581
2021-03-12 09:45 | 6.63 | 14.27 | 8298.2821
2021-03-12 10:00 | 6.637 | 14.277 | 8318.8063
2021-03-12 10:15 | 6.626 | 14.266 | 8286.5662
2021-03-12 10:30 | 6.604 | 14.244 | 8222.2894
2021-03-12 10:45 | 6.58 | 14.22 | 8152.4783
2021-03-12 11:00 | 6.602 | 14.242 | 8216.4595
2021-03-12 11:15 | 6.6 | 14.24 | 8210.6318
2021-03-12 11:30 | 6.583 | 14.223 | 8161.1871
2021-03-12 11:45 | 6.6 | 14.24 | 8210.6318
2021-03-12 12:00 | 6.571 | 14.211 | 8126.3823
2021-03-12 12:15 | 6.573 | 14.213 | 8132.1775
2021-03-12 12:30 | 6.555 | 14.195 | 8080.1012
2021-03-12 12:45 | 6.554 | 14.194 | 8077.2134
2021-03-12 13:00 | 6.541 | 14.181 | 8039.7228
2021-03-12 13:15 | 6.536 | 14.176 | 8025.3284
2021-03-12 13:30 | 6.534 | 14.174 | 8019.5746
2021-03-12 13:45 | 6.53 | 14.17 | 8008.0737
2021-03-12 14:00 | 6.523 | 14.163 | 7987.9686
2021-03-12 14:15 | 6.528 | 14.168 | 8002.3266
2021-03-12 14:30 | 6.508 | 14.148 | 7944.9783
2021-03-12 14:45 | 6.511 | 14.151 | 7953.5663
2021-03-12 15:00 | 6.474 | 14.114 | 7847.9989
2021-03-12 15:15 | 6.482 | 14.122 | 7870.7596
2021-03-12 15:30 | 6.48 | 14.12 | 7865.0661
2021-03-12 15:45 | 6.479 | 14.119 | 7862.2202
2021-03-12 16:00 | 6.455 | 14.095 | 7794.0855
2021-03-12 16:15 | 6.453 | 14.093 | 7788.4221
2021-03-12 16:30 | 6.448 | 14.088 | 7774.2734
2021-03-12 16:45 | 6.452 | 14.092 | 7785.5912
2021-03-12 17:00 | 6.451 | 14.091 | 7782.7609
2021-03-12 17:15 | 6.442 | 14.082 | 7757.3133
2021-03-12 17:30 | 6.437 | 14.077 | 7743.1953
2021-03-12 17:45 | 6.442 | 14.082 | 7757.3133
2021-03-12 18:00 | 6.426 | 14.066 | 7712.1846
2021-03-12 18:15 | 6.422 | 14.062 | 7700.9247
2021-03-12 18:30 | 6.409 | 14.049 | 7664.3915
2021-03-12 18:45 | 6.405 | 14.045 | 7653.1695
2021-03-12 19:00 | 6.402 | 14.042 | 7644.7588
2021-03-12 19:15 | 6.373 | 14.013 | 7563.7138
2021-03-12 19:30 | 6.395 | 14.035 | 7625.1534
2021-03-12 19:45 | 6.4 | 14.04 | 7639.1545
2021-03-12 20:00 | 6.39 | 14.03 | 7611.1662
2021-03-12 20:15 | 6.377 | 14.017 | 7574.8646
2021-03-12 20:30 | 6.374 | 14.014 | 7566.5006
2021-03-12 20:45 | 6.367 | 14.007 | 7547.0042
2021-03-12 21:00 | 6.339 | 13.979 | 7469.291
2021-03-12 21:15 | 6.366 | 14.006 | 7544.2212
2021-03-12 21:30 | 6.361 | 14.001 | 7530.3147
2021-03-12 21:45 | 6.36 | 14 | 7527.5351
2021-03-12 22:00 | 6.352 | 13.992 | 7505.318
2021-03-12 22:15 | 6.341 | 13.981 | 7474.8275
2021-03-12 22:30 | 6.328 | 13.968 | 7438.88
2021-03-12 22:45 | 6.307 | 13.947 | 7381.0093
2021-03-12 23:00 | 6.31 | 13.95 | 7389.2616
2021-03-12 23:15 | 6.317 | 13.957 | 7408.5363
2021-03-12 23:30 | 6.29 | 13.93 | 7334.3408
2021-03-12 23:45 | 6.305 | 13.945 | 7375.5106
2021-03-13 | 6.32 | 13.96 | 7416.8052
2021-03-13 00:15 | 6.31 | 13.95 | 7389.2616
2021-03-13 00:30 | 6.302 | 13.942 | 7367.2666
2021-03-13 00:45 | 6.304 | 13.944 | 7372.762
2021-03-13 01:00 | 6.291 | 13.931 | 7337.0816
2021-03-13 01:15 | 6.291 | 13.931 | 7337.0816
2021-03-13 01:30 | 6.301 | 13.941 | 7364.5198
2021-03-13 01:45 | 6.302 | 13.942 | 7367.2666
2021-03-13 02:00 | 6.284 | 13.924 | 7317.9079
2021-03-13 02:15 | 6.281 | 13.921 | 7309.6989
2021-03-13 02:30 | 6.269 | 13.909 | 7276.9129
2021-03-13 02:45 | 6.29 | 13.93 | 7334.3408
2021-03-13 03:00 | 6.27 | 13.91 | 7279.642
2021-03-13 03:15 | 6.279 | 13.919 | 7304.229
2021-03-13 03:30 | 6.272 | 13.912 | 7285.1019
2021-03-13 03:45 | 6.262 | 13.902 | 7257.8245
2021-03-13 04:00 | 6.263 | 13.903 | 7260.5498
2021-03-13 04:15 | 6.258 | 13.898 | 7246.9291
2021-03-13 04:30 | 6.233 | 13.873 | 7179.0336
2021-03-13 04:45 | 6.251 | 13.891 | 7227.8835
2021-03-13 05:00 | 6.245 | 13.885 | 7211.5802
2021-03-13 05:15 | 6.25 | 13.89 | 7225.1649
2021-03-13 05:30 | 6.236 | 13.876 | 7187.1628
2021-03-13 05:45 | 6.214 | 13.854 | 7127.6645
2021-03-13 06:00 | 6.226 | 13.866 | 7160.0849
2021-03-13 06:15 | 6.232 | 13.872 | 7176.325
2021-03-13 06:30 | 6.221 | 13.861 | 7146.5667
2021-03-13 06:45 | 6.222 | 13.862 | 7149.2692
2021-03-13 07:00 | 6.228 | 13.868 | 7165.496
2021-03-13 07:15 | 6.219 | 13.859 | 7141.1633
2021-03-13 07:30 | 6.211 | 13.851 | 7119.5718
2021-03-13 07:45 | 6.188 | 13.828 | 7057.6936
2021-03-13 08:00 | 6.176 | 13.816 | 7025.5255
2021-03-13 08:15 | 6.173 | 13.813 | 7017.4959
2021-03-13 08:30 | 6.188 | 13.828 | 7057.6936
2021-03-13 08:45 | 6.173 | 13.813 | 7017.4959
2021-03-13 09:00 | 6.164 | 13.804 | 6993.4369
2021-03-13 09:15 | 6.165 | 13.805 | 6996.1079
2021-03-13 09:30 | 6.166 | 13.806 | 6998.7795
2021-03-13 09:45 | 6.149 | 13.789 | 6953.4381
2021-03-13 10:00 | 6.142 | 13.782 | 6934.8145
2021-03-13 10:15 | 6.133 | 13.773 | 6910.9096
2021-03-13 10:30 | 6.138 | 13.778 | 6924.1846
2021-03-13 10:45 | 6.121 | 13.761 | 6879.106
2021-03-13 11:00 | 6.119 | 13.759 | 6873.8132
2021-03-13 11:15 | 6.107 | 13.747 | 6842.1023
2021-03-13 11:30 | 6.116 | 13.756 | 6865.878
2021-03-13 11:45 | 6.086 | 13.726 | 6786.7993
2021-03-13 12:00 | 6.107 | 13.747 | 6842.1023
2021-03-13 12:15 | 6.094 | 13.734 | 6807.8384
2021-03-13 12:30 | 6.095 | 13.735 | 6810.4708
2021-03-13 12:45 | 6.086 | 13.726 | 6786.7993
2021-03-13 13:00 | 6.087 | 13.727 | 6789.4272
2021-03-13 13:15 | 6.083 | 13.723 | 6778.9187
2021-03-13 13:30 | 6.084 | 13.724 | 6781.545
2021-03-13 13:45 | 6.088 | 13.728 | 6792.0558
2021-03-13 14:00 | 6.067 | 13.707 | 6736.9727
2021-03-13 14:15 | 6.081 | 13.721 | 6773.6677
2021-03-13 14:30 | 6.085 | 13.725 | 6784.1719
2021-03-13 14:45 | 6.059 | 13.699 | 6716.0525
2021-03-13 15:00 | 6.061 | 13.701 | 6721.2793
2021-03-13 15:15 | 6.071 | 13.711 | 6747.446
2021-03-13 15:30 | 6.062 | 13.702 | 6723.8935
2021-03-13 15:45 | 6.06 | 13.7 | 6718.6656
2021-03-13 16:00 | 6.047 | 13.687 | 6684.7384
2021-03-13 16:15 | 6.045 | 13.685 | 6679.5271
2021-03-13 16:30 | 6.042 | 13.682 | 6671.7143
2021-03-13 16:45 | 6.027 | 13.667 | 6632.7244
2021-03-13 17:00 | 6.023 | 13.663 | 6622.348
2021-03-13 17:15 | 6.017 | 13.657 | 6606.7998
2021-03-13 17:30 | 6.021 | 13.661 | 6617.1631
2021-03-13 17:45 | 6.006 | 13.646 | 6578.3464
2021-03-13 18:00 | 6.024 | 13.664 | 6624.9412
2021-03-13 18:15 | 6.004 | 13.644 | 6573.1802
2021-03-13 18:30 | 6.021 | 13.661 | 6617.1631
2021-03-13 18:45 | 5.995 | 13.635 | 6549.9595
2021-03-13 19:00 | 5.993 | 13.633 | 6544.8054
2021-03-13 19:15 | 5.972 | 13.612 | 6490.8198
2021-03-13 19:30 | 5.989 | 13.629 | 6534.5037
2021-03-13 19:45 | 5.989 | 13.629 | 6534.5037
2021-03-13 20:00 | 5.975 | 13.615 | 6498.5172
2021-03-13 20:15 | 5.979 | 13.619 | 6508.7881
2021-03-13 20:30 | 5.964 | 13.604 | 6470.3176
2021-03-13 20:45 | 5.961 | 13.601 | 6462.6383
2021-03-13 21:00 | 5.96 | 13.6 | 6460.0797
2021-03-13 21:15 | 5.966 | 13.606 | 6475.4398
2021-03-13 21:30 | 5.96 | 13.6 | 6460.0797
2021-03-13 21:45 | 5.949 | 13.589 | 6431.9706
2021-03-13 22:00 | 5.95 | 13.59 | 6434.5232
2021-03-13 22:15 | 5.921 | 13.561 | 6360.7199
2021-03-13 22:30 | 5.925 | 13.565 | 6370.8722
2021-03-13 22:45 | 5.928 | 13.568 | 6378.4922
2021-03-13 23:00 | 5.911 | 13.551 | 6335.3773
2021-03-13 23:15 | 5.905 | 13.545 | 6320.1981
2021-03-13 23:30 | 5.904 | 13.544 | 6317.6702
2021-03-13 23:45 | 5.89 | 13.53 | 6282.3364
2021-03-14 | 5.875 | 13.515 | 6244.5978
2021-03-14 00:15 | 5.883 | 13.523 | 6264.7097
2021-03-14 00:30 | 5.891 | 13.531 | 6284.8567
2021-03-14 00:45 | 5.883 | 13.523 | 6264.7097
2021-03-14 01:00 | 5.879 | 13.519 | 6254.6494
2021-03-14 01:15 | 5.87 | 13.51 | 6232.0457
2021-03-14 01:30 | 5.873 | 13.513 | 6239.5753
2021-03-14 01:45 | 5.86 | 13.5 | 6206.9825
2021-03-14 02:00 | 5.867 | 13.507 | 6224.521
2021-03-14 02:15 | 5.854 | 13.494 | 6191.9708
2021-03-14 02:30 | 5.855 | 13.495 | 6194.4714
2021-03-14 02:45 | 5.856 | 13.496 | 6196.9725
2021-03-14 03:00 | 5.833 | 13.473 | 6139.5849
2021-03-14 03:15 | 5.844 | 13.484 | 6166.9951
2021-03-14 03:30 | 5.829 | 13.469 | 6129.634
2021-03-14 03:45 | 5.839 | 13.479 | 6154.5277
2021-03-14 04:00 | 5.827 | 13.467 | 6124.6618
2021-03-14 04:15 | 5.814 | 13.454 | 6092.3959
2021-03-14 04:30 | 5.816 | 13.456 | 6097.3538
2021-03-14 04:45 | 5.793 | 13.433 | 6040.469
2021-03-14 05:00 | 5.79 | 13.43 | 6033.0705
2021-03-14 05:15 | 5.798 | 13.438 | 6052.8107
2021-03-14 05:30 | 5.79 | 13.43 | 6033.0705
2021-03-14 05:45 | 5.798 | 13.438 | 6052.8107
2021-03-14 06:00 | 5.793 | 13.433 | 6040.469
2021-03-14 06:15 | 5.778 | 13.418 | 6003.5257
2021-03-14 06:30 | 5.782 | 13.422 | 6013.3652
2021-03-14 06:45 | 5.794 | 13.434 | 6042.9362
2021-03-14 07:00 | 5.773 | 13.413 | 5991.2385
2021-03-14 07:15 | 5.756 | 13.396 | 5949.5642
2021-03-14 07:30 | 5.771 | 13.411 | 5986.3275
2021-03-14 07:45 | 5.763 | 13.403 | 5966.7052
2021-03-14 08:00 | 5.777 | 13.417 | 6001.0672
2021-03-14 08:15 | 5.763 | 13.403 | 5966.7052
2021-03-14 08:30 | 5.763 | 13.403 | 5966.7052
2021-03-14 08:45 | 5.771 | 13.411 | 5986.3275
2021-03-14 09:00 | 5.746 | 13.386 | 5925.1235
2021-03-14 09:15 | 5.749 | 13.389 | 5932.45
2021-03-14 09:30 | 5.749 | 13.389 | 5932.45
2021-03-14 09:45 | 5.74 | 13.38 | 5910.4853
2021-03-14 10:00 | 5.737 | 13.377 | 5903.1735
2021-03-14 10:15 | 5.717 | 13.357 | 5854.5536
2021-03-14 10:30 | 5.726 | 13.366 | 5876.4056
2021-03-14 10:45 | 5.735 | 13.375 | 5898.3017
2021-03-14 11:00 | 5.733 | 13.373 | 5893.4321
2021-03-14 11:15 | 5.735 | 13.375 | 5898.3017
2021-03-14 11:30 | 5.718 | 13.358 | 5856.9794
2021-03-14 11:45 | 5.731 | 13.371 | 5888.5647
2021-03-14 12:00 | 5.739 | 13.379 | 5908.0475
2021-03-14 12:15 | 5.726 | 13.366 | 5876.4056
2021-03-14 12:30 | 5.751 | 13.391 | 5937.3371
2021-03-14 12:45 | 5.732 | 13.372 | 5890.9981
2021-03-14 13:00 | 5.748 | 13.388 | 5930.0073
2021-03-14 13:15 | 5.753 | 13.393 | 5942.2263
2021-03-14 13:30 | 5.751 | 13.391 | 5937.3371
2021-03-14 13:45 | 5.761 | 13.401 | 5961.805
2021-03-14 14:00 | 5.77 | 13.41 | 5983.8728
2021-03-14 14:15 | 5.784 | 13.424 | 6018.2883
2021-03-14 14:30 | 5.781 | 13.421 | 6010.9045
2021-03-14 14:45 | 5.811 | 13.451 | 6084.963
2021-03-14 15:00 | 5.823 | 13.463 | 6114.724
2021-03-14 15:15 | 5.826 | 13.466 | 6122.1765
2021-03-14 15:30 | 5.841 | 13.481 | 6159.513
2021-03-14 15:45 | 5.841 | 13.481 | 6159.513
2021-03-14 16:00 | 5.84 | 13.48 | 6157.0201
2021-03-14 16:15 | 5.861 | 13.501 | 6209.4863
2021-03-14 16:30 | 5.881 | 13.521 | 6259.6785
2021-03-14 16:45 | 5.891 | 13.531 | 6284.8567
2021-03-14 17:00 | 5.859 | 13.499 | 6204.4791
2021-03-14 17:15 | 5.896 | 13.536 | 6297.4663
2021-03-14 17:30 | 5.888 | 13.528 | 6277.2975
2021-03-14 17:45 | 5.897 | 13.537 | 6299.9899
2021-03-14 18:00 | 5.926 | 13.566 | 6373.4117
2021-03-14 18:15 | 5.923 | 13.563 | 6365.7949
2021-03-14 18:30 | 5.928 | 13.568 | 6378.4922
2021-03-14 18:45 | 5.941 | 13.581 | 6411.5694
2021-03-14 19:00 | 5.939 | 13.579 | 6406.4746
2021-03-14 19:15 | 5.956 | 13.596 | 6449.8505
2021-03-14 19:30 | 5.951 | 13.591 | 6437.0764
2021-03-14 19:45 | 5.978 | 13.618 | 6506.2195
2021-03-14 20:00 | 5.975 | 13.615 | 6498.5172
2021-03-14 20:15 | 5.977 | 13.617 | 6503.6515
2021-03-14 20:30 | 5.997 | 13.637 | 6555.1158
2021-03-14 20:45 | 5.994 | 13.634 | 6547.3821
2021-03-14 21:00 | 6.017 | 13.657 | 6606.7998
2021-03-14 21:15 | 6.019 | 13.659 | 6611.9803
2021-03-14 21:30 | 6.035 | 13.675 | 6653.5036
2021-03-14 21:45 | 6.046 | 13.686 | 6682.1325
2021-03-14 22:00 | 6.054 | 13.694 | 6702.9954
2021-03-14 22:15 | 6.044 | 13.684 | 6676.9223
2021-03-14 22:30 | 6.073 | 13.713 | 6752.6859
2021-03-14 22:45 | 6.08 | 13.72 | 6771.0431
2021-03-14 23:00 | 6.121 | 13.761 | 6879.106
2021-03-14 23:15 | 6.147 | 13.787 | 6948.1143
2021-03-14 23:30 | 6.2 | 13.84 | 7089.9414
2021-03-14 23:45 | 6.229 | 13.869 | 7168.2024
2021-03-15 | 6.276 | 13.916 | 7296.0283
2021-03-15 00:15 | 6.299 | 13.939 | 7359.0277
2021-03-15 00:30 | 6.321 | 13.961 | 7419.5626
2021-03-15 00:45 | 6.364 | 14.004 | 7538.657
2021-03-15 01:00 | 6.374 | 14.014 | 7566.5006
2021-03-15 01:15 | 6.375 | 14.015 | 7569.288
2021-03-15 01:30 | 6.414 | 14.054 | 7678.4316
2021-03-15 01:45 | 6.41 | 14.05 | 7667.1984
2021-03-15 02:00 | 6.446 | 14.086 | 7768.6178
2021-03-15 02:15 | 6.466 | 14.106 | 7825.274
2021-03-15 02:30 | 6.486 | 14.126 | 7882.1533
2021-03-15 02:45 | 6.491 | 14.131 | 7896.408
2021-03-15 03:00 | 6.514 | 14.154 | 7962.1593
2021-03-15 03:15 | 6.507 | 14.147 | 7942.1168
2021-03-15 03:30 | 6.5 | 14.14 | 7922.1016
2021-03-15 03:45 | 6.546 | 14.186 | 8054.1311
2021-03-15 04:00 | 6.572 | 14.212 | 8129.2796
2021-03-15 04:15 | 6.575 | 14.215 | 8137.9749
2021-03-15 04:30 | 6.577 | 14.217 | 8143.7746
2021-03-15 04:45 | 6.619 | 14.259 | 8266.0851
2021-03-15 05:00 | 6.636 | 14.276 | 8315.8726
2021-03-15 05:15 | 6.636 | 14.276 | 8315.8726
2021-03-15 05:30 | 6.693 | 14.333 | 8483.99
2021-03-15 05:45 | 6.71 | 14.35 | 8534.4834
2021-03-15 06:00 | 6.736 | 14.376 | 8612.0225
2021-03-15 06:15 | 6.755 | 14.395 | 8668.9261
2021-03-15 06:30 | 6.758 | 14.398 | 8677.9294
2021-03-15 06:45 | 6.8 | 14.44 | 8804.5079
2021-03-15 07:00 | 6.808 | 14.448 | 8828.7307
2021-03-15 07:15 | 6.825 | 14.465 | 8880.3239
2021-03-15 07:30 | 6.822 | 14.462 | 8871.2074
2021-03-15 07:45 | 6.854 | 14.494 | 8968.7118
2021-03-15 08:00 | 6.862 | 14.502 | 8993.1781
2021-03-15 08:15 | 6.835 | 14.475 | 8910.7489
2021-03-15 08:30 | 6.862 | 14.502 | 8993.1781
2021-03-15 08:45 | 6.878 | 14.518 | 9042.2191
2021-03-15 09:00 | 6.87 | 14.51 | 9017.6806
2021-03-15 09:15 | 6.865 | 14.505 | 9002.3623
2021-03-15 09:30 | 6.901 | 14.541 | 9112.9688
2021-03-15 09:45 | 6.876 | 14.516 | 9036.0811
2021-03-15 10:00 | 6.892 | 14.532 | 9085.2486
2021-03-15 10:15 | 6.888 | 14.528 | 9072.9432
2021-03-15 10:30 | 6.87 | 14.51 | 9017.6806
2021-03-15 10:45 | 6.875 | 14.515 | 9033.0129
2021-03-15 11:00 | 6.875 | 14.515 | 9033.0129
2021-03-15 11:15 | 6.873 | 14.513 | 9026.8783
2021-03-15 11:30 | 6.873 | 14.513 | 9026.8783
2021-03-15 11:45 | 6.882 | 14.522 | 9054.502
2021-03-15 12:00 | 6.852 | 14.492 | 8962.6008
2021-03-15 12:15 | 6.858 | 14.498 | 8980.9404
2021-03-15 12:30 | 6.848 | 14.488 | 8950.3857
2021-03-15 12:45 | 6.844 | 14.484 | 8938.1796
2021-03-15 13:00 | 6.852 | 14.492 | 8962.6008
2021-03-15 13:15 | 6.852 | 14.492 | 8962.6008
2021-03-15 13:30 | 6.862 | 14.502 | 8993.1781
2021-03-15 13:45 | 6.843 | 14.483 | 8935.1295
2021-03-15 14:00 | 6.838 | 14.478 | 8919.8874
2021-03-15 14:15 | 6.855 | 14.495 | 8971.7681
2021-03-15 14:30 | 6.862 | 14.502 | 8993.1781
2021-03-15 14:45 | 6.86 | 14.5 | 8987.0581
2021-03-15 15:00 | 6.837 | 14.477 | 8916.8407
2021-03-15 15:15 | 6.867 | 14.507 | 9008.4879
2021-03-15 15:30 | 6.86 | 14.5 | 8987.0581
2021-03-15 15:45 | 6.849 | 14.489 | 8953.4386
2021-03-15 16:00 | 6.853 | 14.493 | 8965.656
2021-03-15 16:15 | 6.854 | 14.494 | 8968.7118
2021-03-15 16:30 | 6.85 | 14.49 | 8956.4921
2021-03-15 16:45 | 6.878 | 14.518 | 9042.2191
2021-03-15 17:00 | 6.871 | 14.511 | 9020.7459
2021-03-15 17:15 | 6.861 | 14.501 | 8990.1179
2021-03-15 17:30 | 6.891 | 14.531 | 9082.1714
2021-03-15 17:45 | 6.863 | 14.503 | 8996.239
2021-03-15 18:00 | 6.884 | 14.524 | 9060.6468
2021-03-15 18:15 | 6.882 | 14.522 | 9054.502
2021-03-15 18:30 | 6.88 | 14.52 | 9048.3594
2021-03-15 18:45 | 6.854 | 14.494 | 8968.7118
2021-03-15 19:00 | 6.869 | 14.509 | 9014.6158
2021-03-15 19:15 | 6.864 | 14.504 | 8999.3003
2021-03-15 19:30 | 6.851 | 14.491 | 8959.5462
2021-03-15 19:45 | 6.876 | 14.516 | 9036.0811
2021-03-15 20:00 | 6.866 | 14.506 | 9005.4248
2021-03-15 20:15 | 6.857 | 14.497 | 8977.8824
2021-03-15 20:30 | 6.859 | 14.499 | 8983.999
2021-03-15 20:45 | 6.867 | 14.507 | 9008.4879
2021-03-15 21:00 | 6.865 | 14.505 | 9002.3623
2021-03-15 21:15 | 6.866 | 14.506 | 9005.4248
2021-03-15 21:30 | 6.866 | 14.506 | 9005.4248
2021-03-15 21:45 | 6.866 | 14.506 | 9005.4248
2021-03-15 22:00 | 6.874 | 14.514 | 9029.9453
2021-03-15 22:15 | 6.874 | 14.514 | 9029.9453
2021-03-15 22:30 | 6.866 | 14.506 | 9005.4248
2021-03-15 22:45 | 6.885 | 14.525 | 9063.72
2021-03-15 23:00 | 6.87 | 14.51 | 9017.6806
2021-03-15 23:15 | 6.867 | 14.507 | 9008.4879
2021-03-15 23:30 | 6.899 | 14.539 | 9106.8048
2021-03-15 23:45 | 6.912 | 14.552 | 9146.9112
2021-03-16 | 6.905 | 14.545 | 9125.3036
2021-03-16 00:15 | 6.916 | 14.556 | 9159.2709
2021-03-16 00:30 | 6.932 | 14.572 | 9208.7999
2021-03-16 00:45 | 6.938 | 14.578 | 9227.4106
2021-03-16 01:00 | 6.932 | 14.572 | 9208.7999
2021-03-16 01:15 | 6.959 | 14.599 | 9292.7084
2021-03-16 01:30 | 6.959 | 14.599 | 9292.7084
2021-03-16 01:45 | 6.96 | 14.6 | 9295.824
2021-03-16 02:00 | 6.954 | 14.594 | 9277.1386
2021-03-16 02:15 | 6.983 | 14.623 | 9367.6399
2021-03-16 02:30 | 6.983 | 14.623 | 9367.6399
2021-03-16 02:45 | 6.986 | 14.626 | 9377.0293
2021-03-16 03:00 | 6.987 | 14.627 | 9380.1602
2021-03-16 03:15 | 6.971 | 14.611 | 9330.1334
2021-03-16 03:30 | 6.99 | 14.63 | 9389.5563
2021-03-16 03:45 | 6.975 | 14.615 | 9342.6265
2021-03-16 04:00 | 6.961 | 14.601 | 9298.9402
2021-03-16 04:15 | 6.986 | 14.626 | 9377.0293
2021-03-16 04:30 | 6.973 | 14.613 | 9336.3788
2021-03-16 04:45 | 6.975 | 14.615 | 9342.6265
2021-03-16 05:00 | 6.983 | 14.623 | 9367.6399
2021-03-16 05:15 | 6.981 | 14.621 | 9361.3831
2021-03-16 05:30 | 6.976 | 14.616 | 9345.7512
2021-03-16 05:45 | 6.957 | 14.597 | 9286.4788
2021-03-16 06:00 | 6.974 | 14.614 | 9339.5024
2021-03-16 06:15 | 6.97 | 14.61 | 9327.0115
2021-03-16 06:30 | 6.957 | 14.597 | 9286.4788
2021-03-16 06:45 | 6.972 | 14.612 | 9333.2558
2021-03-16 07:00 | 6.959 | 14.599 | 9292.7084
2021-03-16 07:15 | 6.952 | 14.592 | 9270.9147
2021-03-16 07:30 | 6.939 | 14.579 | 9230.5144
2021-03-16 07:45 | 6.945 | 14.585 | 9249.1488
2021-03-16 08:00 | 6.936 | 14.576 | 9221.2048
2021-03-16 08:15 | 6.925 | 14.565 | 9187.1132
2021-03-16 08:30 | 6.916 | 14.556 | 9159.2709
2021-03-16 08:45 | 6.921 | 14.561 | 9174.7332
2021-03-16 09:00 | 6.918 | 14.558 | 9165.4541
2021-03-16 09:15 | 6.913 | 14.553 | 9150.0003
2021-03-16 09:30 | 6.918 | 14.558 | 9165.4541
2021-03-16 09:45 | 6.899 | 14.539 | 9106.8048
2021-03-16 10:00 | 6.897 | 14.537 | 9100.6431
2021-03-16 10:15 | 6.885 | 14.525 | 9063.72
2021-03-16 10:30 | 6.885 | 14.525 | 9063.72
2021-03-16 10:45 | 6.884 | 14.524 | 9060.6468
2021-03-16 11:00 | 6.878 | 14.518 | 9042.2191
2021-03-16 11:15 | 6.861 | 14.501 | 8990.1179
2021-03-16 11:30 | 6.852 | 14.492 | 8962.6008
2021-03-16 11:45 | 6.834 | 14.474 | 8907.7039
2021-03-16 12:00 | 6.851 | 14.491 | 8959.5462
2021-03-16 12:15 | 6.836 | 14.476 | 8913.7945
2021-03-16 12:30 | 6.826 | 14.466 | 8883.3638
2021-03-16 12:45 | 6.827 | 14.467 | 8886.4044
2021-03-16 13:00 | 6.822 | 14.462 | 8871.2074
2021-03-16 13:15 | 6.796 | 14.436 | 8792.41
2021-03-16 13:30 | 6.781 | 14.421 | 8747.1232
2021-03-16 13:45 | 6.802 | 14.442 | 8810.5602
2021-03-16 14:00 | 6.786 | 14.426 | 8762.2047
2021-03-16 14:15 | 6.793 | 14.433 | 8783.3425
2021-03-16 14:30 | 6.796 | 14.436 | 8792.41
2021-03-16 14:45 | 6.777 | 14.417 | 8735.0681
2021-03-16 15:00 | 6.761 | 14.401 | 8686.9378
2021-03-16 15:15 | 6.739 | 14.379 | 8620.9938
2021-03-16 15:30 | 6.729 | 14.369 | 8591.1092
2021-03-16 15:45 | 6.736 | 14.376 | 8612.0225
2021-03-16 16:00 | 6.722 | 14.362 | 8570.2234
2021-03-16 16:15 | 6.727 | 14.367 | 8585.139
2021-03-16 16:30 | 6.718 | 14.358 | 8558.3011
2021-03-16 16:45 | 6.716 | 14.356 | 8552.3433
2021-03-16 17:00 | 6.689 | 14.329 | 8472.1328
2021-03-16 17:15 | 6.691 | 14.331 | 8478.0603
2021-03-16 17:30 | 6.688 | 14.328 | 8469.1699
2021-03-16 17:45 | 6.682 | 14.322 | 8451.4043
2021-03-16 18:00 | 6.662 | 14.302 | 8392.3317
2021-03-16 18:15 | 6.669 | 14.309 | 8412.9816
2021-03-16 18:30 | 6.644 | 14.284 | 8339.3581
2021-03-16 18:45 | 6.654 | 14.294 | 8368.7654
2021-03-16 19:00 | 6.637 | 14.277 | 8318.8063
2021-03-16 19:15 | 6.627 | 14.267 | 8289.4943
2021-03-16 19:30 | 6.637 | 14.277 | 8318.8063
2021-03-16 19:45 | 6.614 | 14.254 | 8251.4725
2021-03-16 20:00 | 6.628 | 14.268 | 8292.423
2021-03-16 20:15 | 6.602 | 14.242 | 8216.4595
2021-03-16 20:30 | 6.613 | 14.253 | 8248.5517
2021-03-16 20:45 | 6.602 | 14.242 | 8216.4595
2021-03-16 21:00 | 6.6 | 14.24 | 8210.6318
2021-03-16 21:15 | 6.584 | 14.224 | 8164.0911
2021-03-16 21:30 | 6.558 | 14.198 | 8088.768
2021-03-16 21:45 | 6.56 | 14.2 | 8094.5487
2021-03-16 22:00 | 6.562 | 14.202 | 8100.3316
2021-03-16 22:15 | 6.531 | 14.171 | 8010.9481
2021-03-16 22:30 | 6.53 | 14.17 | 8008.0737
2021-03-16 22:45 | 6.531 | 14.171 | 8010.9481
2021-03-16 23:00 | 6.519 | 14.159 | 7976.4922
2021-03-16 23:15 | 6.525 | 14.165 | 7993.7101
2021-03-16 23:30 | 6.498 | 14.138 | 7916.388
2021-03-16 23:45 | 6.512 | 14.152 | 7956.4301
2021-03-17 | 6.498 | 14.138 | 7916.388
2021-03-17 00:15 | 6.487 | 14.127 | 7885.0031
2021-03-17 00:30 | 6.47 | 14.11 | 7836.632
2021-03-17 00:45 | 6.489 | 14.129 | 7890.7044
2021-03-17 01:00 | 6.465 | 14.105 | 7822.4359
2021-03-17 01:15 | 6.462 | 14.102 | 7813.9249
2021-03-17 01:30 | 6.448 | 14.088 | 7774.2734
2021-03-17 01:45 | 6.439 | 14.079 | 7748.8408
2021-03-17 02:00 | 6.435 | 14.075 | 7737.5519
2021-03-17 02:15 | 6.429 | 14.069 | 7720.6353
2021-03-17 02:30 | 6.433 | 14.073 | 7731.9108
2021-03-17 02:45 | 6.422 | 14.062 | 7700.9247
2021-03-17 03:00 | 6.396 | 14.036 | 7627.9525
2021-03-17 03:15 | 6.415 | 14.055 | 7681.2413
2021-03-17 03:30 | 6.413 | 14.053 | 7675.6225
2021-03-17 03:45 | 6.393 | 14.033 | 7619.5568
2021-03-17 04:00 | 6.387 | 14.027 | 7602.7805
2021-03-17 04:15 | 6.4 | 14.04 | 7639.1545
2021-03-17 04:30 | 6.375 | 14.015 | 7569.288
2021-03-17 04:45 | 6.373 | 14.013 | 7563.7138
2021-03-17 05:00 | 6.36 | 14 | 7527.5351
2021-03-17 05:15 | 6.353 | 13.993 | 7508.0932
2021-03-17 05:30 | 6.37 | 14.01 | 7555.3565
2021-03-17 05:45 | 6.348 | 13.988 | 7494.2228
2021-03-17 06:00 | 6.36 | 14 | 7527.5351
2021-03-17 06:15 | 6.329 | 13.969 | 7441.6419
2021-03-17 06:30 | 6.326 | 13.966 | 7433.358
2021-03-17 06:45 | 6.334 | 13.974 | 7455.4595
2021-03-17 07:00 | 6.315 | 13.955 | 7403.0264
2021-03-17 07:15 | 6.334 | 13.974 | 7455.4595
2021-03-17 07:30 | 6.316 | 13.956 | 7405.7811
2021-03-17 07:45 | 6.322 | 13.962 | 7422.3206
2021-03-17 08:00 | 6.299 | 13.939 | 7359.0277
2021-03-17 08:15 | 6.294 | 13.934 | 7345.3072
2021-03-17 08:30 | 6.284 | 13.924 | 7317.9079
2021-03-17 08:45 | 6.281 | 13.921 | 7309.6989
2021-03-17 09:00 | 6.302 | 13.942 | 7367.2666
2021-03-17 09:15 | 6.292 | 13.932 | 7339.8229
2021-03-17 09:30 | 6.271 | 13.911 | 7282.3716
2021-03-17 09:45 | 6.276 | 13.916 | 7296.0283
2021-03-17 10:00 | 6.27 | 13.91 | 7279.642
2021-03-17 10:15 | 6.252 | 13.892 | 7230.6026
2021-03-17 10:30 | 6.244 | 13.884 | 7208.865
2021-03-17 10:45 | 6.251 | 13.891 | 7227.8835
2021-03-17 11:00 | 6.241 | 13.881 | 7200.7225
2021-03-17 11:15 | 6.249 | 13.889 | 7222.4468
2021-03-17 11:30 | 6.236 | 13.876 | 7187.1628
2021-03-17 11:45 | 6.228 | 13.868 | 7165.496
2021-03-17 12:00 | 6.219 | 13.859 | 7141.1633
2021-03-17 12:15 | 6.214 | 13.854 | 7127.6645
2021-03-17 12:30 | 6.211 | 13.851 | 7119.5718
2021-03-17 12:45 | 6.222 | 13.862 | 7149.2692
2021-03-17 13:00 | 6.233 | 13.873 | 7179.0336
2021-03-17 13:15 | 6.208 | 13.848 | 7111.4842
2021-03-17 13:30 | 6.208 | 13.848 | 7111.4842
2021-03-17 13:45 | 6.192 | 13.832 | 7068.434
2021-03-17 14:00 | 6.203 | 13.843 | 7098.0158
2021-03-17 14:15 | 6.198 | 13.838 | 7084.5612
2021-03-17 14:30 | 6.195 | 13.835 | 7076.4951
2021-03-17 14:45 | 6.195 | 13.835 | 7076.4951
2021-03-17 15:00 | 6.168 | 13.808 | 7004.1242
2021-03-17 15:15 | 6.168 | 13.808 | 7004.1242
2021-03-17 15:30 | 6.16 | 13.8 | 6982.7584
2021-03-17 15:45 | 6.169 | 13.809 | 7006.7975
2021-03-17 16:00 | 6.142 | 13.782 | 6934.8145
2021-03-17 16:15 | 6.159 | 13.799 | 6980.0902
2021-03-17 16:30 | 6.139 | 13.779 | 6926.8412
2021-03-17 16:45 | 6.135 | 13.775 | 6916.218
2021-03-17 17:00 | 6.144 | 13.784 | 6940.1328
2021-03-17 17:15 | 6.162 | 13.802 | 6988.0965
2021-03-17 17:30 | 6.129 | 13.769 | 6900.2996
2021-03-17 17:45 | 6.148 | 13.788 | 6950.7759
2021-03-17 18:00 | 6.13 | 13.77 | 6902.9513
2021-03-17 18:15 | 6.124 | 13.764 | 6887.0495
2021-03-17 18:30 | 6.091 | 13.731 | 6799.9446
2021-03-17 18:45 | 6.118 | 13.758 | 6871.1676
2021-03-17 19:00 | 6.108 | 13.748 | 6844.7418
2021-03-17 19:15 | 6.101 | 13.741 | 6826.2766
2021-03-17 19:30 | 6.114 | 13.754 | 6860.5906
2021-03-17 19:45 | 6.095 | 13.735 | 6810.4708
2021-03-17 20:00 | 6.095 | 13.735 | 6810.4708
2021-03-17 20:15 | 6.097 | 13.737 | 6815.7372
2021-03-17 20:30 | 6.06 | 13.7 | 6718.6656
2021-03-17 20:45 | 6.081 | 13.721 | 6773.6677
2021-03-17 21:00 | 6.028 | 13.668 | 6635.3198
2021-03-17 21:15 | 6.069 | 13.709 | 6742.2082
2021-03-17 21:30 | 6.041 | 13.681 | 6669.1111
2021-03-17 21:45 | 6.05 | 13.69 | 6692.5595
2021-03-17 22:00 | 6.044 | 13.684 | 6676.9223
2021-03-17 22:15 | 6.033 | 13.673 | 6648.3055
2021-03-17 22:30 | 6.03 | 13.67 | 6640.5124
2021-03-17 22:45 | 6.044 | 13.684 | 6676.9223
2021-03-17 23:00 | 6.05 | 13.69 | 6692.5595
2021-03-17 23:15 | 6.013 | 13.653 | 6596.4454
2021-03-17 23:30 | 6.026 | 13.666 | 6630.1294
2021-03-17 23:45 | 6.019 | 13.659 | 6611.9803
2021-03-18 | 5.999 | 13.639 | 6560.2743
2021-03-18 00:15 | 6.004 | 13.644 | 6573.1802
2021-03-18 00:30 | 5.993 | 13.633 | 6544.8054
2021-03-18 00:45 | 5.994 | 13.634 | 6547.3821
2021-03-18 01:00 | 5.984 | 13.624 | 6521.639
2021-03-18 01:15 | 6.002 | 13.642 | 6568.0162
2021-03-18 01:30 | 6.016 | 13.656 | 6604.2104
2021-03-18 01:45 | 6.003 | 13.643 | 6570.5979
2021-03-18 02:00 | 5.98 | 13.62 | 6511.3572
2021-03-18 02:15 | 5.942 | 13.582 | 6414.1176
2021-03-18 02:30 | 5.955 | 13.595 | 6447.2946
2021-03-18 02:45 | 5.94 | 13.58 | 6409.0217
2021-03-18 03:00 | 5.964 | 13.604 | 6470.3176
2021-03-18 03:15 | 5.95 | 13.59 | 6434.5232
2021-03-18 03:30 | 5.955 | 13.595 | 6447.2946
2021-03-18 03:45 | 5.939 | 13.579 | 6406.4746
2021-03-18 04:00 | 5.946 | 13.586 | 6424.316
2021-03-18 04:15 | 5.949 | 13.589 | 6431.9706
2021-03-18 04:30 | 5.929 | 13.569 | 6381.0333
2021-03-18 04:45 | 5.914 | 13.554 | 6342.9743
2021-03-18 05:00 | 5.938 | 13.578 | 6403.928
2021-03-18 05:15 | 5.908 | 13.548 | 6327.7853
2021-03-18 05:30 | 5.926 | 13.566 | 6373.4117
2021-03-18 05:45 | 5.917 | 13.557 | 6350.5763
2021-03-18 06:00 | 5.912 | 13.552 | 6337.9091
2021-03-18 06:15 | 5.894 | 13.534 | 6292.4208
2021-03-18 06:30 | 5.912 | 13.552 | 6337.9091
2021-03-18 06:45 | 5.927 | 13.567 | 6375.9517
2021-03-18 07:00 | 5.886 | 13.526 | 6272.2607
2021-03-18 07:15 | 5.903 | 13.543 | 6315.1428
2021-03-18 07:30 | 5.914 | 13.554 | 6342.9743
2021-03-18 07:45 | 5.909 | 13.549 | 6330.3154
2021-03-18 08:00 | 5.901 | 13.541 | 6310.0896
2021-03-18 08:15 | 5.906 | 13.546 | 6322.7266
2021-03-18 08:30 | 5.903 | 13.543 | 6315.1428
2021-03-18 08:45 | 5.897 | 13.537 | 6299.9899
2021-03-18 09:00 | 5.869 | 13.509 | 6229.5369
2021-03-18 09:15 | 5.886 | 13.526 | 6272.2607
2021-03-18 09:30 | 5.878 | 13.518 | 6252.1357
2021-03-18 09:45 | 5.879 | 13.519 | 6254.6494
2021-03-18 10:00 | 5.898 | 13.538 | 6302.514
2021-03-18 10:15 | 5.872 | 13.512 | 6237.0649
2021-03-18 10:30 | 5.88 | 13.52 | 6257.1637
2021-03-18 10:45 | 5.88 | 13.52 | 6257.1637
2021-03-18 11:00 | 5.891 | 13.531 | 6284.8567
2021-03-18 11:15 | 5.885 | 13.525 | 6269.7432
2021-03-18 11:30 | 5.898 | 13.538 | 6302.514
2021-03-18 11:45 | 5.89 | 13.53 | 6282.3364
2021-03-18 12:00 | 5.888 | 13.528 | 6277.2975
2021-03-18 12:15 | 5.895 | 13.535 | 6294.9433
2021-03-18 12:30 | 5.893 | 13.533 | 6289.8989
2021-03-18 12:45 | 5.877 | 13.517 | 6249.6225
2021-03-18 13:00 | 5.899 | 13.539 | 6305.0386
2021-03-18 13:15 | 5.906 | 13.546 | 6322.7266
2021-03-18 13:30 | 5.887 | 13.527 | 6274.7788
2021-03-18 13:45 | 5.869 | 13.509 | 6229.5369
2021-03-18 14:00 | 5.908 | 13.548 | 6327.7853
2021-03-18 14:15 | 5.912 | 13.552 | 6337.9091
2021-03-18 14:30 | 5.903 | 13.543 | 6315.1428
2021-03-18 14:45 | 5.891 | 13.531 | 6284.8567
2021-03-18 15:00 | 5.89 | 13.53 | 6282.3364
2021-03-18 15:15 | 5.891 | 13.531 | 6284.8567
2021-03-18 15:30 | 5.899 | 13.539 | 6305.0386
2021-03-18 15:45 | 5.913 | 13.553 | 6340.4415
2021-03-18 16:00 | 5.908 | 13.548 | 6327.7853
2021-03-18 16:15 | 5.925 | 13.565 | 6370.8722
2021-03-18 16:30 | 5.904 | 13.544 | 6317.6702
2021-03-18 16:45 | 5.923 | 13.563 | 6365.7949
2021-03-18 17:00 | 5.897 | 13.537 | 6299.9899
2021-03-18 17:15 | 5.908 | 13.548 | 6327.7853
2021-03-18 17:30 | 5.914 | 13.554 | 6342.9743
2021-03-18 17:45 | 5.912 | 13.552 | 6337.9091
2021-03-18 18:00 | 5.936 | 13.576 | 6398.8364
2021-03-18 18:15 | 5.921 | 13.561 | 6360.7199
2021-03-18 18:30 | 5.908 | 13.548 | 6327.7853
2021-03-18 18:45 | 5.928 | 13.568 | 6378.4922
2021-03-18 19:00 | 5.93 | 13.57 | 6383.575
2021-03-18 19:15 | 5.938 | 13.578 | 6403.928
2021-03-18 19:30 | 5.936 | 13.576 | 6398.8364
2021-03-18 19:45 | 5.92 | 13.56 | 6358.1831
2021-03-18 20:00 | 5.937 | 13.577 | 6401.3819
2021-03-18 20:15 | 5.942 | 13.582 | 6414.1176
2021-03-18 20:30 | 5.937 | 13.577 | 6401.3819
2021-03-18 20:45 | 5.949 | 13.589 | 6431.9706
2021-03-18 21:00 | 5.959 | 13.599 | 6457.5215
2021-03-18 21:15 | 5.978 | 13.618 | 6506.2195
2021-03-18 21:30 | 5.97 | 13.61 | 6485.691
2021-03-18 21:45 | 5.978 | 13.618 | 6506.2195
2021-03-18 22:00 | 6.01 | 13.65 | 6588.6854
2021-03-18 22:15 | 5.984 | 13.624 | 6521.639
2021-03-18 22:30 | 5.995 | 13.635 | 6549.9595
2021-03-18 22:45 | 5.983 | 13.623 | 6519.0677
2021-03-18 23:00 | 6.024 | 13.664 | 6624.9412
2021-03-18 23:15 | 6.026 | 13.666 | 6630.1294
2021-03-18 23:30 | 6.013 | 13.653 | 6596.4454
2021-03-18 23:45 | 6.068 | 13.708 | 6739.5902
2021-03-19 | 6.051 | 13.691 | 6695.1677
2021-03-19 00:15 | 6.086 | 13.726 | 6786.7993
2021-03-19 00:30 | 6.084 | 13.724 | 6781.545
2021-03-19 00:45 | 6.118 | 13.758 | 6871.1676
2021-03-19 01:00 | 6.155 | 13.795 | 6969.4227
2021-03-19 01:15 | 6.178 | 13.818 | 7030.8813
2021-03-19 01:30 | 6.183 | 13.823 | 7044.2805
2021-03-19 01:45 | 6.209 | 13.849 | 7114.1795
2021-03-19 02:00 | 6.234 | 13.874 | 7181.7428
2021-03-19 02:15 | 6.254 | 13.894 | 7236.0426
2021-03-19 02:30 | 6.292 | 13.932 | 7339.8229
2021-03-19 02:45 | 6.301 | 13.941 | 7364.5198
2021-03-19 03:00 | 6.32 | 13.96 | 7416.8052
2021-03-19 03:15 | 6.356 | 13.996 | 7516.4221
2021-03-19 03:30 | 6.366 | 14.006 | 7544.2212
2021-03-19 03:45 | 6.379 | 14.019 | 7580.4433
2021-03-19 04:00 | 6.417 | 14.057 | 7686.8623
2021-03-19 04:15 | 6.406 | 14.046 | 7655.9742
2021-03-19 04:30 | 6.442 | 14.082 | 7757.3133
2021-03-19 04:45 | 6.46 | 14.1 | 7808.2537
2021-03-19 05:00 | 6.485 | 14.125 | 7879.304
2021-03-19 05:15 | 6.502 | 14.142 | 7927.8174
2021-03-19 05:30 | 6.499 | 14.139 | 7919.2445
2021-03-19 05:45 | 6.531 | 14.171 | 8010.9481
2021-03-19 06:00 | 6.544 | 14.184 | 8048.3661
2021-03-19 06:15 | 6.558 | 14.198 | 8088.768
2021-03-19 06:30 | 6.575 | 14.215 | 8137.9749
2021-03-19 06:45 | 6.592 | 14.232 | 8187.3435
2021-03-19 07:00 | 6.613 | 14.253 | 8248.5517
2021-03-19 07:15 | 6.629 | 14.269 | 8295.3523
2021-03-19 07:30 | 6.636 | 14.276 | 8315.8726
2021-03-19 07:45 | 6.649 | 14.289 | 8354.0548
2021-03-19 08:00 | 6.671 | 14.311 | 8418.8866
2021-03-19 08:15 | 6.694 | 14.334 | 8486.9557
2021-03-19 08:30 | 6.694 | 14.334 | 8486.9557
2021-03-19 08:45 | 6.713 | 14.353 | 8543.4108
2021-03-19 09:00 | 6.712 | 14.352 | 8540.4344
2021-03-19 09:15 | 6.709 | 14.349 | 8531.5087
2021-03-19 09:30 | 6.731 | 14.371 | 8597.0816
2021-03-19 09:45 | 6.724 | 14.364 | 8576.188
2021-03-19 10:00 | 6.699 | 14.339 | 8501.7927
2021-03-19 10:15 | 6.727 | 14.367 | 8585.139
2021-03-19 10:30 | 6.738 | 14.378 | 8618.0028
2021-03-19 10:45 | 6.732 | 14.372 | 8600.0687
2021-03-19 11:00 | 6.707 | 14.347 | 8525.561
2021-03-19 11:15 | 6.747 | 14.387 | 8644.9419
2021-03-19 11:30 | 6.731 | 14.371 | 8597.0816
2021-03-19 11:45 | 6.768 | 14.408 | 8707.9771
2021-03-19 12:00 | 6.74 | 14.38 | 8623.9853
2021-03-19 12:15 | 6.759 | 14.399 | 8680.9316
2021-03-19 12:30 | 6.773 | 14.413 | 8723.022
2021-03-19 12:45 | 6.762 | 14.402 | 8689.9417
2021-03-19 13:00 | 6.769 | 14.409 | 8710.9849
2021-03-19 13:15 | 6.796 | 14.436 | 8792.41
2021-03-19 13:30 | 6.789 | 14.429 | 8771.2604
2021-03-19 13:45 | 6.766 | 14.406 | 8701.963
2021-03-19 14:00 | 6.788 | 14.428 | 8768.2413
2021-03-19 14:15 | 6.784 | 14.424 | 8756.1704
2021-03-19 14:30 | 6.788 | 14.428 | 8768.2413
2021-03-19 14:45 | 6.804 | 14.444 | 8816.6148
2021-03-19 15:00 | 6.819 | 14.459 | 8862.0959
2021-03-19 15:15 | 6.843 | 14.483 | 8935.1295
2021-03-19 15:30 | 6.884 | 14.524 | 9060.6468
2021-03-19 15:45 | 6.9 | 14.54 | 9109.8865
2021-03-19 16:00 | 6.915 | 14.555 | 9156.1801
2021-03-19 16:15 | 6.926 | 14.566 | 9190.2096
2021-03-19 16:30 | 6.918 | 14.558 | 9165.4541
2021-03-19 16:45 | 6.933 | 14.573 | 9211.9003
2021-03-19 17:00 | 6.933 | 14.573 | 9211.9003
2021-03-19 17:15 | 6.981 | 14.621 | 9361.3831
2021-03-19 17:30 | 6.986 | 14.626 | 9377.0293
2021-03-19 17:45 | 7.003 | 14.643 | 9430.332
2021-03-19 18:00 | 7.011 | 14.651 | 9455.4722
2021-03-19 18:15 | 7.015 | 14.655 | 9468.0559
2021-03-19 18:30 | 7.012 | 14.652 | 9458.6173
2021-03-19 18:45 | 7.03 | 14.67 | 9515.3257
2021-03-19 19:00 | 7.064 | 14.704 | 9622.9428
2021-03-19 19:15 | 7.083 | 14.723 | 9683.3674
2021-03-19 19:30 | 7.086 | 14.726 | 9692.9269
2021-03-19 19:45 | 7.105 | 14.745 | 9753.5888
2021-03-19 20:00 | 7.124 | 14.764 | 9814.4558
2021-03-19 20:15 | 7.144 | 14.784 | 9878.7481
2021-03-19 20:30 | 7.149 | 14.789 | 9894.8566
2021-03-19 20:45 | 7.159 | 14.799 | 9927.1165
2021-03-19 21:00 | 7.144 | 14.784 | 9878.7481
2021-03-19 21:15 | 7.183 | 14.823 | 10004.7723
2021-03-19 21:30 | 7.199 | 14.839 | 10056.725
2021-03-19 21:45 | 7.195 | 14.835 | 10043.7231
2021-03-19 22:00 | 7.206 | 14.846 | 10079.5001
2021-03-19 22:15 | 7.226 | 14.866 | 10144.7258
2021-03-19 22:30 | 7.211 | 14.851 | 10095.7851
2021-03-19 22:45 | 7.22 | 14.86 | 10125.1341
2021-03-19 23:00 | 7.241 | 14.881 | 10193.7946
2021-03-19 23:15 | 7.245 | 14.885 | 10206.9013
2021-03-19 23:30 | 7.261 | 14.901 | 10259.4193
2021-03-19 23:45 | 7.29 | 14.93 | 10354.9805
2021-03-20 | 7.301 | 14.941 | 10391.3534
2021-03-20 00:15 | 7.303 | 14.943 | 10397.9741
2021-03-20 00:30 | 7.309 | 14.949 | 10417.8498
2021-03-20 00:45 | 7.328 | 14.968 | 10480.9254
2021-03-20 01:00 | 7.331 | 14.971 | 10490.9036
2021-03-20 01:15 | 7.353 | 14.993 | 10564.2339
2021-03-20 01:30 | 7.351 | 14.991 | 10557.5561
2021-03-20 01:45 | 7.337 | 14.977 | 10510.8753
2021-03-20 02:00 | 7.367 | 15.007 | 10611.0428
2021-03-20 02:15 | 7.357 | 14.997 | 10577.5965
2021-03-20 02:30 | 7.353 | 14.993 | 10564.2339
2021-03-20 02:45 | 7.329 | 14.969 | 10484.2509
2021-03-20 03:00 | 7.354 | 14.994 | 10567.5737
2021-03-20 03:15 | 7.341 | 14.981 | 10524.2013
2021-03-20 03:30 | 7.355 | 14.995 | 10570.9141
2021-03-20 03:45 | 7.35 | 14.99 | 10554.2181
2021-03-20 04:00 | 7.359 | 14.999 | 10584.2812
2021-03-20 04:15 | 7.36 | 15 | 10587.6244
2021-03-20 04:30 | 7.353 | 14.993 | 10564.2339
2021-03-20 04:45 | 7.36 | 15 | 10587.6244
2021-03-20 05:00 | 7.352 | 14.992 | 10560.8947
2021-03-20 05:15 | 7.359 | 14.999 | 10584.2812
2021-03-20 05:30 | 7.362 | 15.002 | 10594.3125
2021-03-20 05:45 | 7.335 | 14.975 | 10504.2158
2021-03-20 06:00 | 7.345 | 14.985 | 10537.5363
2021-03-20 06:15 | 7.346 | 14.986 | 10540.8715
2021-03-20 06:30 | 7.35 | 14.99 | 10554.2181
2021-03-20 06:45 | 7.329 | 14.969 | 10484.2509
2021-03-20 07:00 | 7.342 | 14.982 | 10527.5342
2021-03-20 07:15 | 7.348 | 14.988 | 10547.5437
2021-03-20 07:30 | 7.345 | 14.985 | 10537.5363
2021-03-20 07:45 | 7.346 | 14.986 | 10540.8715
2021-03-20 08:00 | 7.324 | 14.964 | 10467.6292
2021-03-20 08:15 | 7.32 | 14.96 | 10454.3421
2021-03-20 08:30 | 7.314 | 14.954 | 10434.4287
2021-03-20 08:45 | 7.32 | 14.96 | 10454.3421
2021-03-20 09:00 | 7.309 | 14.949 | 10417.8498
2021-03-20 09:15 | 7.312 | 14.952 | 10427.7954
2021-03-20 09:30 | 7.296 | 14.936 | 10374.8117
2021-03-20 09:45 | 7.278 | 14.918 | 10315.3797
2021-03-20 10:00 | 7.255 | 14.895 | 10239.7079
2021-03-20 10:15 | 7.265 | 14.905 | 10272.5716
2021-03-20 10:30 | 7.26 | 14.9 | 10256.1326
2021-03-20 10:45 | 7.27 | 14.91 | 10289.0249
2021-03-20 11:00 | 7.242 | 14.882 | 10197.0704
2021-03-20 11:15 | 7.238 | 14.878 | 10183.9706
2021-03-20 11:30 | 7.235 | 14.875 | 10174.1517
2021-03-20 11:45 | 7.249 | 14.889 | 10220.0171
2021-03-20 12:00 | 7.2 | 14.84 | 10059.9768
2021-03-20 12:15 | 7.202 | 14.842 | 10066.4823
2021-03-20 12:30 | 7.184 | 14.824 | 10008.015
2021-03-20 12:45 | 7.202 | 14.842 | 10066.4823
2021-03-20 13:00 | 7.195 | 14.835 | 10043.7231
2021-03-20 13:15 | 7.182 | 14.822 | 10001.5301
2021-03-20 13:30 | 7.176 | 14.816 | 9982.0888
2021-03-20 13:45 | 7.179 | 14.819 | 9991.8069
2021-03-20 14:00 | 7.179 | 14.819 | 9991.8069
2021-03-20 14:15 | 7.161 | 14.801 | 9933.5753
2021-03-20 14:30 | 7.173 | 14.813 | 9972.3759
2021-03-20 14:45 | 7.159 | 14.799 | 9927.1165
2021-03-20 15:00 | 7.15 | 14.79 | 9898.0801
2021-03-20 15:15 | 7.129 | 14.769 | 9830.5076
2021-03-20 15:30 | 7.123 | 14.763 | 9811.2472
2021-03-20 15:45 | 7.107 | 14.747 | 9759.9862
2021-03-20 16:00 | 7.102 | 14.742 | 9743.997
2021-03-20 16:15 | 7.093 | 14.733 | 9715.2521
2021-03-20 16:30 | 7.104 | 14.744 | 9750.391
2021-03-20 16:45 | 7.084 | 14.724 | 9686.5533
2021-03-20 17:00 | 7.055 | 14.695 | 9594.3921
2021-03-20 17:15 | 7.067 | 14.707 | 9632.4699
2021-03-20 17:30 | 7.069 | 14.709 | 9638.8241
2021-03-20 17:45 | 7.032 | 14.672 | 9521.638
2021-03-20 18:00 | 7.062 | 14.702 | 9616.5942
2021-03-20 18:15 | 7.057 | 14.697 | 9600.7327
2021-03-20 18:30 | 7.059 | 14.699 | 9607.0756
2021-03-20 18:45 | 7.05 | 14.69 | 9578.5504
2021-03-20 19:00 | 7.023 | 14.663 | 9493.2506
2021-03-20 19:15 | 7.026 | 14.666 | 9502.708
2021-03-20 19:30 | 7.025 | 14.665 | 9499.5549
2021-03-20 19:45 | 7.008 | 14.648 | 9446.0404
2021-03-20 20:00 | 7.002 | 14.642 | 9427.192
2021-03-20 20:15 | 7.017 | 14.657 | 9474.3512
2021-03-20 20:30 | 6.99 | 14.63 | 9389.5563
2021-03-20 20:45 | 6.998 | 14.638 | 9414.6377
2021-03-20 21:00 | 6.972 | 14.612 | 9333.2558
2021-03-20 21:15 | 6.981 | 14.621 | 9361.3831
2021-03-20 21:30 | 6.955 | 14.595 | 9280.2515
2021-03-20 21:45 | 6.958 | 14.598 | 9289.5933
2021-03-20 22:00 | 6.944 | 14.584 | 9246.0416
2021-03-20 22:15 | 6.943 | 14.583 | 9242.9351
2021-03-20 22:30 | 6.957 | 14.597 | 9286.4788
2021-03-20 22:45 | 6.924 | 14.564 | 9184.0173
2021-03-20 23:00 | 6.919 | 14.559 | 9168.5466
2021-03-20 23:15 | 6.928 | 14.568 | 9196.4041
2021-03-20 23:30 | 6.916 | 14.556 | 9159.2709
2021-03-20 23:45 | 6.912 | 14.552 | 9146.9112
2021-03-21 | 6.904 | 14.544 | 9122.2191
2021-03-21 00:15 | 6.87 | 14.51 | 9017.6806
2021-03-21 00:30 | 6.889 | 14.529 | 9076.0187
2021-03-21 00:45 | 6.876 | 14.516 | 9036.0811
2021-03-21 01:00 | 6.878 | 14.518 | 9042.2191
2021-03-21 01:15 | 6.846 | 14.486 | 8944.2815
2021-03-21 01:30 | 6.862 | 14.502 | 8993.1781
2021-03-21 01:45 | 6.847 | 14.487 | 8947.3333
2021-03-21 02:00 | 6.834 | 14.474 | 8907.7039
2021-03-21 02:15 | 6.827 | 14.467 | 8886.4044
2021-03-21 02:30 | 6.831 | 14.471 | 8898.5721
2021-03-21 02:45 | 6.825 | 14.465 | 8880.3239
2021-03-21 03:00 | 6.846 | 14.486 | 8944.2815
2021-03-21 03:15 | 6.803 | 14.443 | 8813.5872
2021-03-21 03:30 | 6.785 | 14.425 | 8759.1873
2021-03-21 03:45 | 6.791 | 14.431 | 8777.3003
2021-03-21 04:00 | 6.793 | 14.433 | 8783.3425
2021-03-21 04:15 | 6.782 | 14.422 | 8750.1384
2021-03-21 04:30 | 6.771 | 14.411 | 8717.0024
2021-03-21 04:45 | 6.773 | 14.413 | 8723.022
2021-03-21 05:00 | 6.776 | 14.416 | 8732.0557
2021-03-21 05:15 | 6.753 | 14.393 | 8662.9267
2021-03-21 05:30 | 6.74 | 14.38 | 8623.9853
2021-03-21 05:45 | 6.724 | 14.364 | 8576.188
2021-03-21 06:00 | 6.714 | 14.354 | 8546.3877
2021-03-21 06:15 | 6.718 | 14.358 | 8558.3011
2021-03-21 06:30 | 6.731 | 14.371 | 8597.0816
2021-03-21 06:45 | 6.731 | 14.371 | 8597.0816
2021-03-21 07:00 | 6.714 | 14.354 | 8546.3877
2021-03-21 07:15 | 6.711 | 14.351 | 8537.4586
2021-03-21 07:30 | 6.714 | 14.354 | 8546.3877
2021-03-21 07:45 | 6.701 | 14.341 | 8507.7314
2021-03-21 08:00 | 6.695 | 14.335 | 8489.922
2021-03-21 08:15 | 6.689 | 14.329 | 8472.1328
2021-03-21 08:30 | 6.69 | 14.33 | 8475.0963
2021-03-21 08:45 | 6.678 | 14.318 | 8439.5718
2021-03-21 09:00 | 6.671 | 14.311 | 8418.8866
2021-03-21 09:15 | 6.664 | 14.304 | 8398.2288
2021-03-21 09:30 | 6.663 | 14.303 | 8395.28
2021-03-21 09:45 | 6.637 | 14.277 | 8318.8063
2021-03-21 10:00 | 6.633 | 14.273 | 8307.0748
2021-03-21 10:15 | 6.625 | 14.265 | 8283.6387
2021-03-21 10:30 | 6.626 | 14.266 | 8286.5662
2021-03-21 10:45 | 6.62 | 14.26 | 8269.0093
2021-03-21 11:00 | 6.625 | 14.265 | 8283.6387
2021-03-21 11:15 | 6.618 | 14.258 | 8263.1614
2021-03-21 11:30 | 6.593 | 14.233 | 8190.2526
2021-03-21 11:45 | 6.608 | 14.248 | 8233.9559
2021-03-21 12:00 | 6.589 | 14.229 | 8178.6197
2021-03-21 12:15 | 6.582 | 14.222 | 8158.2836
2021-03-21 12:30 | 6.598 | 14.238 | 8204.8064
2021-03-21 12:45 | 6.574 | 14.214 | 8135.0759
2021-03-21 13:00 | 6.588 | 14.228 | 8175.7128
2021-03-21 13:15 | 6.57 | 14.21 | 8123.4855
2021-03-21 13:30 | 6.58 | 14.22 | 8152.4783
2021-03-21 13:45 | 6.562 | 14.202 | 8100.3316
2021-03-21 14:00 | 6.545 | 14.185 | 8051.2483
2021-03-21 14:15 | 6.553 | 14.193 | 8074.3262
2021-03-21 14:30 | 6.537 | 14.177 | 8028.2062
2021-03-21 14:45 | 6.537 | 14.177 | 8028.2062
2021-03-21 15:00 | 6.536 | 14.176 | 8025.3284
2021-03-21 15:15 | 6.516 | 14.156 | 7967.8908
2021-03-21 15:30 | 6.52 | 14.16 | 7979.3605
2021-03-21 15:45 | 6.512 | 14.152 | 7956.4301
2021-03-21 16:00 | 6.514 | 14.154 | 7962.1593
2021-03-21 16:15 | 6.503 | 14.143 | 7930.6762
2021-03-21 16:30 | 6.507 | 14.147 | 7942.1168
2021-03-21 16:45 | 6.479 | 14.119 | 7862.2202
2021-03-21 17:00 | 6.485 | 14.125 | 7879.304
2021-03-21 17:15 | 6.475 | 14.115 | 7850.8421
2021-03-21 17:30 | 6.484 | 14.124 | 7876.4553
2021-03-21 17:45 | 6.482 | 14.122 | 7870.7596
2021-03-21 18:00 | 6.474 | 14.114 | 7847.9989
2021-03-21 18:15 | 6.471 | 14.111 | 7839.4729
2021-03-21 18:30 | 6.475 | 14.115 | 7850.8421
2021-03-21 18:45 | 6.441 | 14.081 | 7754.4886
2021-03-21 19:00 | 6.443 | 14.083 | 7760.1386
2021-03-21 19:15 | 6.453 | 14.093 | 7788.4221
2021-03-21 19:30 | 6.459 | 14.099 | 7805.419
2021-03-21 19:45 | 6.431 | 14.071 | 7726.272
2021-03-21 20:00 | 6.458 | 14.098 | 7802.5848
2021-03-21 20:15 | 6.442 | 14.082 | 7757.3133
2021-03-21 20:30 | 6.441 | 14.081 | 7754.4886
2021-03-21 20:45 | 6.437 | 14.077 | 7743.1953
2021-03-21 21:00 | 6.429 | 14.069 | 7720.6353
2021-03-21 21:15 | 6.414 | 14.054 | 7678.4316
2021-03-21 21:30 | 6.417 | 14.057 | 7686.8623
2021-03-21 21:45 | 6.401 | 14.041 | 7641.9563
2021-03-21 22:00 | 6.408 | 14.048 | 7661.5852
2021-03-21 22:15 | 6.371 | 14.011 | 7558.1417
2021-03-21 22:30 | 6.41 | 14.05 | 7667.1984
2021-03-21 22:45 | 6.365 | 14.005 | 7541.4388
2021-03-21 23:00 | 6.379 | 14.019 | 7580.4433
2021-03-21 23:15 | 6.363 | 14.003 | 7535.8757
2021-03-21 23:30 | 6.378 | 14.018 | 7577.6537
2021-03-21 23:45 | 6.373 | 14.013 | 7563.7138
2021-03-22 | 6.361 | 14.001 | 7530.3147
2021-03-22 00:15 | 6.344 | 13.984 | 7483.1364
2021-03-22 00:30 | 6.35 | 13.99 | 7499.7692
2021-03-22 00:45 | 6.339 | 13.979 | 7469.291
2021-03-22 01:00 | 6.331 | 13.971 | 7447.1673
2021-03-22 01:15 | 6.35 | 13.99 | 7499.7692
2021-03-22 01:30 | 6.336 | 13.976 | 7460.9905
2021-03-22 01:45 | 6.331 | 13.971 | 7447.1673
2021-03-22 02:00 | 6.317 | 13.957 | 7408.5363
2021-03-22 02:15 | 6.292 | 13.932 | 7339.8229
2021-03-22 02:30 | 6.318 | 13.958 | 7411.292
2021-03-22 02:45 | 6.303 | 13.943 | 7370.014
2021-03-22 03:00 | 6.278 | 13.918 | 7301.4949
2021-03-22 03:15 | 6.305 | 13.945 | 7375.5106
2021-03-22 03:30 | 6.288 | 13.928 | 7328.861
2021-03-22 03:45 | 6.287 | 13.927 | 7326.1218
2021-03-22 04:00 | 6.287 | 13.927 | 7326.1218
2021-03-22 04:15 | 6.271 | 13.911 | 7282.3716
2021-03-22 04:30 | 6.269 | 13.909 | 7276.9129
2021-03-22 04:45 | 6.258 | 13.898 | 7246.9291
2021-03-22 05:00 | 6.257 | 13.897 | 7244.2066
2021-03-22 05:15 | 6.243 | 13.883 | 7206.1503
2021-03-22 05:30 | 6.258 | 13.898 | 7246.9291
2021-03-22 05:45 | 6.227 | 13.867 | 7162.7902
2021-03-22 06:00 | 6.234 | 13.874 | 7181.7428
2021-03-22 06:15 | 6.23 | 13.87 | 7170.9094
2021-03-22 06:30 | 6.247 | 13.887 | 7217.0124
2021-03-22 06:45 | 6.223 | 13.863 | 7151.9723
2021-03-22 07:00 | 6.216 | 13.856 | 7133.0623
2021-03-22 07:15 | 6.215 | 13.855 | 7130.3631
2021-03-22 07:30 | 6.208 | 13.848 | 7111.4842
2021-03-22 07:45 | 6.222 | 13.862 | 7149.2692
2021-03-22 08:00 | 6.188 | 13.828 | 7057.6936
2021-03-22 08:15 | 6.206 | 13.846 | 7106.0952
2021-03-22 08:30 | 6.194 | 13.834 | 7073.8076
2021-03-22 08:45 | 6.18 | 13.82 | 7036.2393
2021-03-22 09:00 | 6.176 | 13.816 | 7025.5255
2021-03-22 09:15 | 6.154 | 13.794 | 6966.7572
2021-03-22 09:30 | 6.184 | 13.824 | 7046.9621
2021-03-22 09:45 | 6.17 | 13.81 | 7009.4712
2021-03-22 10:00 | 6.164 | 13.804 | 6993.4369
2021-03-22 10:15 | 6.154 | 13.794 | 6966.7572
2021-03-22 10:30 | 6.133 | 13.773 | 6910.9096
2021-03-22 10:45 | 6.141 | 13.781 | 6932.1562
2021-03-22 11:00 | 6.132 | 13.772 | 6908.2563
2021-03-22 11:15 | 6.112 | 13.752 | 6855.3055
2021-03-22 11:30 | 6.139 | 13.779 | 6926.8412
2021-03-22 11:45 | 6.124 | 13.764 | 6887.0495
2021-03-22 12:00 | 6.155 | 13.795 | 6969.4227
2021-03-22 12:15 | 6.14 | 13.78 | 6929.4984
2021-03-22 12:30 | 6.139 | 13.779 | 6926.8412
2021-03-22 12:45 | 6.126 | 13.766 | 6892.3479
2021-03-22 13:00 | 6.139 | 13.779 | 6926.8412
2021-03-22 13:15 | 6.115 | 13.755 | 6863.234
2021-03-22 13:30 | 6.104 | 13.744 | 6834.187
2021-03-22 13:45 | 6.106 | 13.746 | 6839.4633
2021-03-22 14:00 | 6.118 | 13.758 | 6871.1676
2021-03-22 14:15 | 6.106 | 13.746 | 6839.4633
2021-03-22 14:30 | 6.132 | 13.772 | 6908.2563
2021-03-22 14:45 | 6.117 | 13.757 | 6868.5225
2021-03-22 15:00 | 6.092 | 13.732 | 6802.5753
2021-03-22 15:15 | 6.108 | 13.748 | 6844.7418
2021-03-22 15:30 | 6.108 | 13.748 | 6844.7418
2021-03-22 15:45 | 6.098 | 13.738 | 6818.3712
2021-03-22 16:00 | 6.099 | 13.739 | 6821.0058
2021-03-22 16:15 | 6.088 | 13.728 | 6792.0558
2021-03-22 16:30 | 6.079 | 13.719 | 6768.419
2021-03-22 16:45 | 6.101 | 13.741 | 6826.2766
2021-03-22 17:00 | 6.082 | 13.722 | 6776.2929
2021-03-22 17:15 | 6.079 | 13.719 | 6768.419
2021-03-22 17:30 | 6.072 | 13.712 | 6750.0656
2021-03-22 17:45 | 6.068 | 13.708 | 6739.5902
2021-03-22 18:00 | 6.066 | 13.706 | 6734.3557
2021-03-22 18:15 | 6.082 | 13.722 | 6776.2929
2021-03-22 18:30 | 6.081 | 13.721 | 6773.6677
2021-03-22 18:45 | 6.053 | 13.693 | 6700.3856
2021-03-22 19:00 | 6.063 | 13.703 | 6726.5082
2021-03-22 19:15 | 6.052 | 13.692 | 6697.7763
2021-03-22 19:30 | 6.056 | 13.696 | 6708.2166
2021-03-22 19:45 | 6.06 | 13.7 | 6718.6656
2021-03-22 20:00 | 6.063 | 13.703 | 6726.5082
2021-03-22 20:15 | 6.048 | 13.688 | 6687.3449
2021-03-22 20:30 | 6.034 | 13.674 | 6650.9042
2021-03-22 20:45 | 6.045 | 13.685 | 6679.5271
2021-03-22 21:00 | 6.03 | 13.67 | 6640.5124
2021-03-22 21:15 | 6.038 | 13.678 | 6661.3049
2021-03-22 21:30 | 6.031 | 13.671 | 6643.1096
2021-03-22 21:45 | 6.031 | 13.671 | 6643.1096
2021-03-22 22:00 | 6.036 | 13.676 | 6656.1034
2021-03-22 22:15 | 6.026 | 13.666 | 6630.1294
2021-03-22 22:30 | 6.018 | 13.658 | 6609.3898
2021-03-22 22:45 | 6.022 | 13.662 | 6619.7552
2021-03-22 23:00 | 5.993 | 13.633 | 6544.8054
2021-03-22 23:15 | 6.01 | 13.65 | 6588.6854
2021-03-22 23:30 | 6.018 | 13.658 | 6609.3898
2021-03-22 23:45 | 6.012 | 13.652 | 6593.8582
2021-03-23 | 5.997 | 13.637 | 6555.1158
2021-03-23 00:15 | 5.996 | 13.636 | 6552.5373
2021-03-23 00:30 | 5.99 | 13.63 | 6537.0783
2021-03-23 00:45 | 5.996 | 13.636 | 6552.5373
2021-03-23 01:00 | 5.984 | 13.624 | 6521.639
2021-03-23 01:15 | 5.97 | 13.61 | 6485.691
2021-03-23 01:30 | 5.96 | 13.6 | 6460.0797
2021-03-23 01:45 | 5.958 | 13.598 | 6454.964
2021-03-23 02:00 | 5.964 | 13.604 | 6470.3176
2021-03-23 02:15 | 5.959 | 13.599 | 6457.5215
2021-03-23 02:30 | 5.972 | 13.612 | 6490.8198
2021-03-23 02:45 | 5.962 | 13.602 | 6465.1975
2021-03-23 03:00 | 5.965 | 13.605 | 6472.8784
2021-03-23 03:15 | 5.96 | 13.6 | 6460.0797
2021-03-23 03:30 | 5.948 | 13.588 | 6429.4185
2021-03-23 03:45 | 5.933 | 13.573 | 6391.2032
2021-03-23 04:00 | 5.938 | 13.578 | 6403.928
2021-03-23 04:15 | 5.939 | 13.579 | 6406.4746
2021-03-23 04:30 | 5.938 | 13.578 | 6403.928
2021-03-23 04:45 | 5.95 | 13.59 | 6434.5232
2021-03-23 05:00 | 5.915 | 13.555 | 6345.5078
2021-03-23 05:15 | 5.913 | 13.553 | 6340.4415
2021-03-23 05:30 | 5.908 | 13.548 | 6327.7853
2021-03-23 05:45 | 5.888 | 13.528 | 6277.2975
2021-03-23 06:00 | 5.896 | 13.536 | 6297.4663
2021-03-23 06:15 | 5.888 | 13.528 | 6277.2975
2021-03-23 06:30 | 5.916 | 13.556 | 6348.0417
2021-03-23 06:45 | 5.918 | 13.558 | 6353.1113
2021-03-23 07:00 | 5.919 | 13.559 | 6355.647
2021-03-23 07:15 | 5.91 | 13.55 | 6332.8461
2021-03-23 07:30 | 5.897 | 13.537 | 6299.9899
2021-03-23 07:45 | 5.88 | 13.52 | 6257.1637
2021-03-23 08:00 | 5.886 | 13.526 | 6272.2607
2021-03-23 08:15 | 5.884 | 13.524 | 6267.2262
2021-03-23 08:30 | 5.87 | 13.51 | 6232.0457
2021-03-23 08:45 | 5.895 | 13.535 | 6294.9433
2021-03-23 09:00 | 5.874 | 13.514 | 6242.0863
2021-03-23 09:15 | 5.869 | 13.509 | 6229.5369
2021-03-23 09:30 | 5.872 | 13.512 | 6237.0649
2021-03-23 09:45 | 5.865 | 13.505 | 6219.5072
2021-03-23 10:00 | 5.864 | 13.504 | 6217.0012
2021-03-23 10:15 | 5.837 | 13.477 | 6149.5446
2021-03-23 10:30 | 5.843 | 13.483 | 6164.5005
2021-03-23 10:45 | 5.834 | 13.474 | 6142.074
2021-03-23 11:00 | 5.833 | 13.473 | 6139.5849
2021-03-23 11:15 | 5.851 | 13.491 | 6184.4723
2021-03-23 11:30 | 5.824 | 13.464 | 6117.2076
2021-03-23 11:45 | 5.836 | 13.476 | 6147.0538
2021-03-23 12:00 | 5.828 | 13.468 | 6127.1476
2021-03-23 12:15 | 5.835 | 13.475 | 6144.5637
2021-03-23 12:30 | 5.839 | 13.479 | 6154.5277
2021-03-23 12:45 | 5.854 | 13.494 | 6191.9708
2021-03-23 13:00 | 5.833 | 13.473 | 6139.5849
2021-03-23 13:15 | 5.838 | 13.478 | 6152.0359
2021-03-23 13:30 | 5.841 | 13.481 | 6159.513
2021-03-23 13:45 | 5.834 | 13.474 | 6142.074
2021-03-23 14:00 | 5.821 | 13.461 | 6109.7584
2021-03-23 14:15 | 5.809 | 13.449 | 6080.0105
2021-03-23 14:30 | 5.799 | 13.439 | 6055.2806
2021-03-23 14:45 | 5.795 | 13.435 | 6045.404
2021-03-23 15:00 | 5.806 | 13.446 | 6072.5858
2021-03-23 15:15 | 5.785 | 13.425 | 6020.7506
2021-03-23 15:30 | 5.791 | 13.431 | 6035.5361
2021-03-23 15:45 | 5.799 | 13.439 | 6055.2806
2021-03-23 16:00 | 5.795 | 13.435 | 6045.404
2021-03-23 16:15 | 5.789 | 13.429 | 6030.6054
2021-03-23 16:30 | 5.796 | 13.436 | 6047.8723
2021-03-23 16:45 | 5.791 | 13.431 | 6035.5361
2021-03-23 17:00 | 5.785 | 13.425 | 6020.7506
2021-03-23 17:15 | 5.777 | 13.417 | 6001.0672
2021-03-23 17:30 | 5.769 | 13.409 | 5981.4186
2021-03-23 17:45 | 5.755 | 13.395 | 5947.1177
2021-03-23 18:00 | 5.753 | 13.393 | 5942.2263
2021-03-23 18:15 | 5.745 | 13.385 | 5922.6825
2021-03-23 18:30 | 5.746 | 13.386 | 5925.1235
2021-03-23 18:45 | 5.738 | 13.378 | 5905.6102
2021-03-23 19:00 | 5.744 | 13.384 | 5920.2419
2021-03-23 19:15 | 5.759 | 13.399 | 5956.9071
2021-03-23 19:30 | 5.748 | 13.388 | 5930.0073
2021-03-23 19:45 | 5.771 | 13.411 | 5986.3275
2021-03-23 20:00 | 5.774 | 13.414 | 5993.6949
2021-03-23 20:15 | 5.783 | 13.423 | 6015.8265
2021-03-23 20:30 | 5.772 | 13.412 | 5988.7827
2021-03-23 20:45 | 5.774 | 13.414 | 5993.6949
2021-03-23 21:00 | 5.754 | 13.394 | 5944.6717
2021-03-23 21:15 | 5.761 | 13.401 | 5961.805
2021-03-23 21:30 | 5.759 | 13.399 | 5956.9071
2021-03-23 21:45 | 5.747 | 13.387 | 5927.5652
2021-03-23 22:00 | 5.751 | 13.391 | 5937.3371
2021-03-23 22:15 | 5.763 | 13.403 | 5966.7052
2021-03-23 22:30 | 5.757 | 13.397 | 5952.0113
2021-03-23 22:45 | 5.76 | 13.4 | 5959.3558
2021-03-23 23:00 | 5.727 | 13.367 | 5878.8363
2021-03-23 23:15 | 5.735 | 13.375 | 5898.3017
2021-03-23 23:30 | 5.739 | 13.379 | 5908.0475
2021-03-23 23:45 | 5.72 | 13.36 | 5861.8327
2021-03-24 | 5.73 | 13.37 | 5886.1318
2021-03-24 00:15 | 5.722 | 13.362 | 5866.6882
2021-03-24 00:30 | 5.728 | 13.368 | 5881.2676
2021-03-24 00:45 | 5.714 | 13.354 | 5847.2794
2021-03-24 01:00 | 5.719 | 13.359 | 5859.4058
2021-03-24 01:15 | 5.713 | 13.353 | 5844.8558
2021-03-24 01:30 | 5.71 | 13.35 | 5837.5881
2021-03-24 01:45 | 5.702 | 13.342 | 5818.2316
2021-03-24 02:00 | 5.708 | 13.348 | 5832.7457
2021-03-24 02:15 | 5.684 | 13.324 | 5774.8068
2021-03-24 02:30 | 5.691 | 13.331 | 5791.6733
2021-03-24 02:45 | 5.691 | 13.331 | 5791.6733
2021-03-24 03:00 | 5.683 | 13.323 | 5772.3994
2021-03-24 03:15 | 5.682 | 13.322 | 5769.9927
2021-03-24 03:30 | 5.681 | 13.321 | 5767.5864
2021-03-24 03:45 | 5.684 | 13.324 | 5774.8068
2021-03-24 04:00 | 5.677 | 13.317 | 5757.9669
2021-03-24 04:15 | 5.661 | 13.301 | 5719.5759
2021-03-24 04:30 | 5.66 | 13.3 | 5717.181
2021-03-24 04:45 | 5.66 | 13.3 | 5717.181
2021-03-24 05:00 | 5.645 | 13.285 | 5681.3239
2021-03-24 05:15 | 5.666 | 13.306 | 5731.5581
2021-03-24 05:30 | 5.651 | 13.291 | 5695.6521
2021-03-24 05:45 | 5.635 | 13.275 | 5657.487
2021-03-24 06:00 | 5.659 | 13.299 | 5714.7868
2021-03-24 06:15 | 5.644 | 13.284 | 5678.9378
2021-03-24 06:30 | 5.629 | 13.269 | 5643.2109
2021-03-24 06:45 | 5.627 | 13.267 | 5638.4566
2021-03-24 07:00 | 5.619 | 13.259 | 5619.4609
2021-03-24 07:15 | 5.624 | 13.264 | 5631.3291
2021-03-24 07:30 | 5.605 | 13.245 | 5586.302
2021-03-24 07:45 | 5.613 | 13.253 | 5605.2369
2021-03-24 08:00 | 5.602 | 13.242 | 5579.2104
2021-03-24 08:15 | 5.612 | 13.252 | 5602.8682
2021-03-24 08:30 | 5.611 | 13.251 | 5600.5
2021-03-24 08:45 | 5.593 | 13.233 | 5557.9647
2021-03-24 09:00 | 5.6 | 13.24 | 5574.4853
2021-03-24 09:15 | 5.589 | 13.229 | 5548.5363
2021-03-24 09:30 | 5.592 | 13.232 | 5555.6068
2021-03-24 09:45 | 5.583 | 13.223 | 5534.4099
2021-03-24 10:00 | 5.585 | 13.225 | 5539.1165
2021-03-24 10:15 | 5.586 | 13.226 | 5541.4706
2021-03-24 10:30 | 5.577 | 13.217 | 5520.303
2021-03-24 10:45 | 5.577 | 13.217 | 5520.303
2021-03-24 11:00 | 5.566 | 13.206 | 5494.491
2021-03-24 11:15 | 5.573 | 13.213 | 5510.9092
2021-03-24 11:30 | 5.56 | 13.2 | 5480.4394
2021-03-24 11:45 | 5.581 | 13.221 | 5529.7054
2021-03-24 12:00 | 5.581 | 13.221 | 5529.7054
2021-03-24 12:15 | 5.585 | 13.225 | 5539.1165
2021-03-24 12:30 | 5.565 | 13.205 | 5492.1477
2021-03-24 12:45 | 5.577 | 13.217 | 5520.303
2021-03-24 13:00 | 5.555 | 13.195 | 5468.7446
2021-03-24 13:15 | 5.546 | 13.186 | 5447.728
2021-03-24 13:30 | 5.561 | 13.201 | 5482.78
2021-03-24 13:45 | 5.576 | 13.216 | 5517.9537
2021-03-24 14:00 | 5.567 | 13.207 | 5496.8349
2021-03-24 14:15 | 5.561 | 13.201 | 5482.78
2021-03-24 14:30 | 5.538 | 13.178 | 5429.0835
2021-03-24 14:45 | 5.55 | 13.19 | 5457.0633
2021-03-24 15:00 | 5.547 | 13.187 | 5450.0611
2021-03-24 15:15 | 5.535 | 13.175 | 5422.1007
2021-03-24 15:30 | 5.561 | 13.201 | 5482.78
2021-03-24 15:45 | 5.544 | 13.184 | 5443.0637
2021-03-24 16:00 | 5.543 | 13.183 | 5440.7323
2021-03-24 16:15 | 5.546 | 13.186 | 5447.728
2021-03-24 16:30 | 5.537 | 13.177 | 5426.7553
2021-03-24 16:45 | 5.535 | 13.175 | 5422.1007
2021-03-24 17:00 | 5.536 | 13.176 | 5424.4277
2021-03-24 17:15 | 5.54 | 13.18 | 5433.7414
2021-03-24 17:30 | 5.543 | 13.183 | 5440.7323
2021-03-24 17:45 | 5.538 | 13.178 | 5429.0835
2021-03-24 18:00 | 5.54 | 13.18 | 5433.7414
2021-03-24 18:15 | 5.539 | 13.179 | 5431.4121
2021-03-24 18:30 | 5.538 | 13.178 | 5429.0835
2021-03-24 18:45 | 5.539 | 13.179 | 5431.4121
2021-03-24 19:00 | 5.523 | 13.163 | 5394.2182
2021-03-24 19:15 | 5.543 | 13.183 | 5440.7323
2021-03-24 19:30 | 5.528 | 13.168 | 5405.8264
2021-03-24 19:45 | 5.546 | 13.186 | 5447.728
2021-03-24 20:00 | 5.534 | 13.174 | 5419.7742
2021-03-24 20:15 | 5.526 | 13.166 | 5401.1815
2021-03-24 20:30 | 5.526 | 13.166 | 5401.1815
2021-03-24 20:45 | 5.519 | 13.159 | 5384.9413
2021-03-24 21:00 | 5.506 | 13.146 | 5354.8513
2021-03-24 21:15 | 5.518 | 13.158 | 5382.6235
2021-03-24 21:30 | 5.527 | 13.167 | 5403.5037
2021-03-24 21:45 | 5.517 | 13.157 | 5380.3061
2021-03-24 22:00 | 5.487 | 13.127 | 5311.0378
2021-03-24 22:15 | 5.511 | 13.151 | 5366.4136
2021-03-24 22:30 | 5.508 | 13.148 | 5359.4746
2021-03-24 22:45 | 5.509 | 13.149 | 5361.787
2021-03-24 23:00 | 5.488 | 13.128 | 5313.3389
2021-03-24 23:15 | 5.484 | 13.124 | 5304.1376
2021-03-24 23:30 | 5.498 | 13.138 | 5336.3797
2021-03-24 23:45 | 5.491 | 13.131 | 5320.2454
2021-03-25 | 5.498 | 13.138 | 5336.3797
2021-03-25 00:15 | 5.491 | 13.131 | 5320.2454
2021-03-25 00:30 | 5.495 | 13.135 | 5329.4618
2021-03-25 00:45 | 5.502 | 13.142 | 5345.6112
2021-03-25 01:00 | 5.495 | 13.135 | 5329.4618
2021-03-25 01:15 | 5.489 | 13.129 | 5315.6405
2021-03-25 01:30 | 5.485 | 13.125 | 5306.4371
2021-03-25 01:45 | 5.484 | 13.124 | 5304.1376
2021-03-25 02:00 | 5.486 | 13.126 | 5308.7372
2021-03-25 02:15 | 5.483 | 13.123 | 5301.8387
2021-03-25 02:30 | 5.481 | 13.121 | 5297.2424
2021-03-25 02:45 | 5.456 | 13.096 | 5239.971
2021-03-25 03:00 | 5.471 | 13.111 | 5274.2934
2021-03-25 03:15 | 5.461 | 13.101 | 5251.3983
2021-03-25 03:30 | 5.466 | 13.106 | 5262.8391
2021-03-25 03:45 | 5.469 | 13.109 | 5269.71
2021-03-25 04:00 | 5.46 | 13.1 | 5249.1117
2021-03-25 04:15 | 5.457 | 13.097 | 5242.2553
2021-03-25 04:30 | 5.471 | 13.111 | 5274.2934
2021-03-25 04:45 | 5.462 | 13.102 | 5253.6853
2021-03-25 05:00 | 5.462 | 13.102 | 5253.6853
2021-03-25 05:15 | 5.452 | 13.092 | 5230.8388
2021-03-25 05:30 | 5.46 | 13.1 | 5249.1117
2021-03-25 05:45 | 5.47 | 13.11 | 5272.0014
2021-03-25 06:00 | 5.452 | 13.092 | 5230.8388
2021-03-25 06:15 | 5.454 | 13.094 | 5235.4038
2021-03-25 06:30 | 5.458 | 13.098 | 5244.5403
2021-03-25 06:45 | 5.442 | 13.082 | 5208.0462
2021-03-25 07:00 | 5.454 | 13.094 | 5235.4038
2021-03-25 07:15 | 5.435 | 13.075 | 5192.1235
2021-03-25 07:30 | 5.449 | 13.089 | 5223.9954
2021-03-25 07:45 | 5.431 | 13.071 | 5183.0366
2021-03-25 08:00 | 5.439 | 13.079 | 5201.2189
2021-03-25 08:15 | 5.43 | 13.07 | 5180.7662
2021-03-25 08:30 | 5.443 | 13.083 | 5210.323
2021-03-25 08:45 | 5.437 | 13.077 | 5196.6701
2021-03-25 09:00 | 5.438 | 13.078 | 5198.9443
2021-03-25 09:15 | 5.432 | 13.072 | 5185.3075
2021-03-25 09:30 | 5.427 | 13.067 | 5173.9584
2021-03-25 09:45 | 5.423 | 13.063 | 5164.8888
2021-03-25 10:00 | 5.413 | 13.053 | 5142.2524
2021-03-25 10:15 | 5.43 | 13.07 | 5180.7662
2021-03-25 10:30 | 5.423 | 13.063 | 5164.8888
2021-03-25 10:45 | 5.409 | 13.049 | 5133.213
2021-03-25 11:00 | 5.412 | 13.052 | 5139.9918
2021-03-25 11:15 | 5.41 | 13.05 | 5135.4721
2021-03-25 11:30 | 5.414 | 13.054 | 5144.5137
2021-03-25 11:45 | 5.399 | 13.039 | 5110.6521
2021-03-25 12:00 | 5.407 | 13.047 | 5128.6965
2021-03-25 12:15 | 5.395 | 13.035 | 5101.6428
2021-03-25 12:30 | 5.399 | 13.039 | 5110.6521
2021-03-25 12:45 | 5.4 | 13.04 | 5112.9057
2021-03-25 13:00 | 5.395 | 13.035 | 5101.6428
2021-03-25 13:15 | 5.401 | 13.041 | 5115.1599
2021-03-25 13:30 | 5.396 | 13.036 | 5103.8943
2021-03-25 13:45 | 5.379 | 13.019 | 5065.6917
2021-03-25 14:00 | 5.401 | 13.041 | 5115.1599
2021-03-25 14:15 | 5.391 | 13.031 | 5092.6421
2021-03-25 14:30 | 5.384 | 13.024 | 5076.9116
2021-03-25 14:45 | 5.356 | 12.996 | 5014.2531
2021-03-25 15:00 | 5.396 | 13.036 | 5103.8943
2021-03-25 15:15 | 5.4 | 13.04 | 5112.9057
2021-03-25 15:30 | 5.383 | 13.023 | 5074.6665
2021-03-25 15:45 | 5.374 | 13.014 | 5054.4852
2021-03-25 16:00 | 5.374 | 13.014 | 5054.4852
2021-03-25 16:15 | 5.366 | 13.006 | 5036.5828
2021-03-25 16:30 | 5.377 | 13.017 | 5061.2075
2021-03-25 16:45 | 5.373 | 13.013 | 5052.2455
2021-03-25 17:00 | 5.372 | 13.012 | 5050.0064
2021-03-25 17:15 | 5.38 | 13.02 | 5067.9346
2021-03-25 17:30 | 5.391 | 13.031 | 5092.6421
2021-03-25 17:45 | 5.377 | 13.017 | 5061.2075
2021-03-25 18:00 | 5.379 | 13.019 | 5065.6917
2021-03-25 18:15 | 5.388 | 13.028 | 5085.8972
2021-03-25 18:30 | 5.38 | 13.02 | 5067.9346
2021-03-25 18:45 | 5.389 | 13.029 | 5088.145
2021-03-25 19:00 | 5.365 | 13.005 | 5034.3474
2021-03-25 19:15 | 5.37 | 13.01 | 5045.5297
2021-03-25 19:30 | 5.372 | 13.012 | 5050.0064
2021-03-25 19:45 | 5.374 | 13.014 | 5054.4852
2021-03-25 20:00 | 5.357 | 12.997 | 5016.4837
2021-03-25 20:15 | 5.374 | 13.014 | 5054.4852
2021-03-25 20:30 | 5.351 | 12.991 | 5003.1085
2021-03-25 20:45 | 5.365 | 13.005 | 5034.3474
2021-03-25 21:00 | 5.355 | 12.995 | 5012.0231
2021-03-25 21:15 | 5.342 | 12.982 | 4983.082
2021-03-25 21:30 | 5.353 | 12.993 | 5007.5647
2021-03-25 21:45 | 5.362 | 13.002 | 5027.6445
2021-03-25 22:00 | 5.361 | 13.001 | 5025.4112
2021-03-25 22:15 | 5.344 | 12.984 | 4987.5285
2021-03-25 22:30 | 5.34 | 12.98 | 4978.6375
2021-03-25 22:45 | 5.359 | 12.999 | 5020.9464
2021-03-25 23:00 | 5.34 | 12.98 | 4978.6375
2021-03-25 23:15 | 5.336 | 12.976 | 4969.7551
2021-03-25 23:30 | 5.352 | 12.992 | 5005.3363
2021-03-25 23:45 | 5.343 | 12.983 | 4985.305
2021-03-26 | 5.347 | 12.987 | 4994.2024
2021-03-26 00:15 | 5.343 | 12.983 | 4985.305
2021-03-26 00:30 | 5.332 | 12.972 | 4960.8813
2021-03-26 00:45 | 5.332 | 12.972 | 4960.8813
2021-03-26 01:00 | 5.326 | 12.966 | 4947.5866
2021-03-26 01:15 | 5.322 | 12.962 | 4938.7343
2021-03-26 01:30 | 5.321 | 12.961 | 4936.5225
2021-03-26 01:45 | 5.318 | 12.958 | 4929.8905
2021-03-26 02:00 | 5.318 | 12.958 | 4929.8905
2021-03-26 02:15 | 5.309 | 12.949 | 4910.0234
2021-03-26 02:30 | 5.297 | 12.937 | 4883.6016
2021-03-26 02:45 | 5.295 | 12.935 | 4879.2054
2021-03-26 03:00 | 5.285 | 12.925 | 4857.2569
2021-03-26 03:15 | 5.3 | 12.94 | 4890.1998
2021-03-26 03:30 | 5.303 | 12.943 | 4896.8028
2021-03-26 03:45 | 5.297 | 12.937 | 4883.6016
2021-03-26 04:00 | 5.286 | 12.926 | 4859.4494
2021-03-26 04:15 | 5.279 | 12.919 | 4844.1136
2021-03-26 04:30 | 5.281 | 12.921 | 4848.4925
2021-03-26 04:45 | 5.281 | 12.921 | 4848.4925
2021-03-26 05:00 | 5.287 | 12.927 | 4861.6423
2021-03-26 05:15 | 5.254 | 12.894 | 4789.5571
2021-03-26 05:30 | 5.263 | 12.903 | 4809.1588
2021-03-26 05:45 | 5.257 | 12.897 | 4796.0862
2021-03-26 06:00 | 5.261 | 12.901 | 4804.7992
2021-03-26 06:15 | 5.254 | 12.894 | 4789.5571
2021-03-26 06:30 | 5.243 | 12.883 | 4765.6582
2021-03-26 06:45 | 5.251 | 12.891 | 4783.0328
2021-03-26 07:00 | 5.25 | 12.89 | 4780.8591
2021-03-26 07:15 | 5.246 | 12.886 | 4772.1697
2021-03-26 07:30 | 5.254 | 12.894 | 4789.5571
2021-03-26 07:45 | 5.241 | 12.881 | 4761.32
2021-03-26 08:00 | 5.224 | 12.864 | 4724.5309
2021-03-26 08:15 | 5.232 | 12.872 | 4741.8242
2021-03-26 08:30 | 5.223 | 12.863 | 4722.3717
2021-03-26 08:45 | 5.231 | 12.871 | 4739.6606
2021-03-26 09:00 | 5.233 | 12.873 | 4743.9882
2021-03-26 09:15 | 5.237 | 12.877 | 4752.6498
2021-03-26 09:30 | 5.22 | 12.86 | 4715.8972
2021-03-26 09:45 | 5.208 | 12.848 | 4690.0471
2021-03-26 10:00 | 5.203 | 12.843 | 4679.299
2021-03-26 10:15 | 5.2 | 12.84 | 4672.8566
2021-03-26 10:30 | 5.196 | 12.836 | 4664.2741
2021-03-26 10:45 | 5.208 | 12.848 | 4690.0471
2021-03-26 11:00 | 5.214 | 12.854 | 4702.9625
2021-03-26 11:15 | 5.204 | 12.844 | 4681.4476
2021-03-26 11:30 | 5.215 | 12.855 | 4705.117
2021-03-26 11:45 | 5.205 | 12.845 | 4683.5967
2021-03-26 12:00 | 5.204 | 12.844 | 4681.4476
2021-03-26 12:15 | 5.221 | 12.861 | 4718.0548
2021-03-26 12:30 | 5.224 | 12.864 | 4724.5309
2021-03-26 12:45 | 5.226 | 12.866 | 4728.851
2021-03-26 13:00 | 5.21 | 12.85 | 4694.3501
2021-03-26 13:15 | 5.21 | 12.85 | 4694.3501
2021-03-26 13:30 | 5.213 | 12.853 | 4700.8086
2021-03-26 13:45 | 5.225 | 12.865 | 4726.6907
2021-03-26 14:00 | 5.203 | 12.843 | 4679.299
2021-03-26 14:15 | 5.203 | 12.843 | 4679.299
2021-03-26 14:30 | 5.209 | 12.849 | 4692.1984
2021-03-26 14:45 | 5.199 | 12.839 | 4670.7101
2021-03-26 15:00 | 5.209 | 12.849 | 4692.1984
2021-03-26 15:15 | 5.211 | 12.851 | 4696.5024
2021-03-26 15:30 | 5.203 | 12.843 | 4679.299
2021-03-26 15:45 | 5.204 | 12.844 | 4681.4476
2021-03-26 16:00 | 5.194 | 12.834 | 4659.9861
2021-03-26 16:15 | 5.177 | 12.817 | 4623.624
2021-03-26 16:30 | 5.188 | 12.828 | 4647.1348
2021-03-26 16:45 | 5.191 | 12.831 | 4653.558
2021-03-26 17:00 | 5.18 | 12.82 | 4630.0297
2021-03-26 17:15 | 5.183 | 12.823 | 4636.4401
2021-03-26 17:30 | 5.178 | 12.818 | 4625.7587
2021-03-26 17:45 | 5.175 | 12.815 | 4619.3563
2021-03-26 18:00 | 5.179 | 12.819 | 4627.8939
2021-03-26 18:15 | 5.182 | 12.822 | 4634.3027
2021-03-26 18:30 | 5.169 | 12.809 | 4606.5659
2021-03-26 18:45 | 5.164 | 12.804 | 4595.9219
2021-03-26 19:00 | 5.166 | 12.806 | 4600.1779
2021-03-26 19:15 | 5.179 | 12.819 | 4627.8939
2021-03-26 19:30 | 5.176 | 12.816 | 4621.4899
2021-03-26 19:45 | 5.192 | 12.832 | 4655.7002
2021-03-26 20:00 | 5.181 | 12.821 | 4632.1659
2021-03-26 20:15 | 5.194 | 12.834 | 4659.9861
2021-03-26 20:30 | 5.186 | 12.826 | 4642.8553
2021-03-26 20:45 | 5.192 | 12.832 | 4655.7002
2021-03-26 21:00 | 5.182 | 12.822 | 4634.3027
2021-03-26 21:15 | 5.168 | 12.808 | 4604.436
2021-03-26 21:30 | 5.175 | 12.815 | 4619.3563
2021-03-26 21:45 | 5.174 | 12.814 | 4617.2232
2021-03-26 22:00 | 5.165 | 12.805 | 4598.0496
2021-03-26 22:15 | 5.168 | 12.808 | 4604.436
2021-03-26 22:30 | 5.156 | 12.796 | 4578.9192
2021-03-26 22:45 | 5.164 | 12.804 | 4595.9219
2021-03-26 23:00 | 5.158 | 12.798 | 4583.1667
2021-03-26 23:15 | 5.154 | 12.794 | 4574.6739
2021-03-26 23:30 | 5.152 | 12.792 | 4570.4307
2021-03-26 23:45 | 5.141 | 12.781 | 4547.1312
2021-03-27 | 5.142 | 12.782 | 4549.2467
2021-03-27 00:15 | 5.148 | 12.788 | 4561.9507
2021-03-27 00:30 | 5.136 | 12.776 | 4536.5619
2021-03-27 00:45 | 5.132 | 12.772 | 4528.116
2021-03-27 01:00 | 5.125 | 12.765 | 4513.3562
2021-03-27 01:15 | 5.132 | 12.772 | 4528.116
2021-03-27 01:30 | 5.111 | 12.751 | 4483.9149
2021-03-27 01:45 | 5.119 | 12.759 | 4500.7257
2021-03-27 02:00 | 5.128 | 12.768 | 4519.6786
2021-03-27 02:15 | 5.101 | 12.741 | 4462.9494
2021-03-27 02:30 | 5.118 | 12.758 | 4498.6225
2021-03-27 02:45 | 5.103 | 12.743 | 4467.1382
2021-03-27 03:00 | 5.105 | 12.745 | 4471.3292
2021-03-27 03:15 | 5.101 | 12.741 | 4462.9494
2021-03-27 03:30 | 5.093 | 12.733 | 4446.2152
2021-03-27 03:45 | 5.1 | 12.74 | 4460.8557
2021-03-27 04:00 | 5.105 | 12.745 | 4471.3292
2021-03-27 04:15 | 5.087 | 12.727 | 4433.6869
2021-03-27 04:30 | 5.096 | 12.736 | 4452.4865
2021-03-27 04:45 | 5.055 | 12.695 | 4367.1928
2021-03-27 05:00 | 5.077 | 12.717 | 4412.849
2021-03-27 05:15 | 5.074 | 12.714 | 4406.608
2021-03-27 05:30 | 5.07 | 12.71 | 4398.2942
2021-03-27 05:45 | 5.07 | 12.71 | 4398.2942
2021-03-27 06:00 | 5.069 | 12.709 | 4396.217
2021-03-27 06:15 | 5.067 | 12.707 | 4392.0643
2021-03-27 06:30 | 5.073 | 12.713 | 4404.5288
2021-03-27 06:45 | 5.064 | 12.704 | 4385.8393
2021-03-27 07:00 | 5.056 | 12.696 | 4369.2625
2021-03-27 07:15 | 5.073 | 12.713 | 4404.5288
2021-03-27 07:30 | 5.043 | 12.683 | 4342.3978
2021-03-27 07:45 | 5.057 | 12.697 | 4371.3327
2021-03-27 08:00 | 5.046 | 12.686 | 4348.5894
2021-03-27 08:15 | 5.03 | 12.67 | 4315.6228
2021-03-27 08:30 | 5.039 | 12.679 | 4334.1498
2021-03-27 08:45 | 5.045 | 12.685 | 4346.525
2021-03-27 09:00 | 5.016 | 12.656 | 4286.8885
2021-03-27 09:15 | 5.019 | 12.659 | 4293.0371
2021-03-27 09:30 | 5.019 | 12.659 | 4293.0371
2021-03-27 09:45 | 5.023 | 12.663 | 4301.2427
2021-03-27 10:00 | 5.021 | 12.661 | 4297.1388
2021-03-27 10:15 | 5.003 | 12.643 | 4260.2998
2021-03-27 10:30 | 5.003 | 12.643 | 4260.2998
2021-03-27 10:45 | 5.012 | 12.652 | 4278.6978
2021-03-27 11:00 | 5 | 12.64 | 4254.1766
2021-03-27 11:15 | 5.013 | 12.653 | 4280.7447
2021-03-27 11:30 | 4.993 | 12.633 | 4239.9078
2021-03-27 11:45 | 5.012 | 12.652 | 4278.6978
2021-03-27 12:00 | 4.999 | 12.639 | 4252.1366
2021-03-27 12:15 | 5.004 | 12.644 | 4262.3419
2021-03-27 12:30 | 4.99 | 12.63 | 4233.8006
2021-03-27 12:45 | 5 | 12.64 | 4254.1766
2021-03-27 13:00 | 5.009 | 12.649 | 4272.5604
2021-03-27 13:15 | 5.012 | 12.652 | 4278.6978
2021-03-27 13:30 | 5.017 | 12.657 | 4288.9375
2021-03-27 13:45 | 5.008 | 12.648 | 4270.5156
2021-03-27 14:00 | 5.01 | 12.65 | 4274.6056
2021-03-27 14:15 | 5.015 | 12.655 | 4284.84
2021-03-27 14:30 | 5.006 | 12.646 | 4266.4277
2021-03-27 14:45 | 5.013 | 12.653 | 4280.7447
2021-03-27 15:00 | 5.006 | 12.646 | 4266.4277
2021-03-27 15:15 | 5.012 | 12.652 | 4278.6978
2021-03-27 15:30 | 5.002 | 12.642 | 4258.2582
2021-03-27 15:45 | 5.01 | 12.65 | 4274.6056
2021-03-27 16:00 | 5.002 | 12.642 | 4258.2582
2021-03-27 16:15 | 5 | 12.64 | 4254.1766
2021-03-27 16:30 | 4.999 | 12.639 | 4252.1366
2021-03-27 16:45 | 4.996 | 12.636 | 4246.0199
2021-03-27 17:00 | 4.978 | 12.618 | 4209.4193
2021-03-27 17:15 | 4.997 | 12.637 | 4248.0582
2021-03-27 17:30 | 4.988 | 12.628 | 4229.7318
2021-03-27 17:45 | 4.983 | 12.623 | 4219.5689
2021-03-27 18:00 | 4.987 | 12.627 | 4227.6981
2021-03-27 18:15 | 4.99 | 12.63 | 4233.8006
2021-03-27 18:30 | 4.983 | 12.623 | 4219.5689
2021-03-27 18:45 | 4.977 | 12.617 | 4207.391
2021-03-27 19:00 | 4.986 | 12.626 | 4225.665
2021-03-27 19:15 | 4.981 | 12.621 | 4215.5075
2021-03-27 19:30 | 4.991 | 12.631 | 4235.8358
2021-03-27 19:45 | 4.987 | 12.627 | 4227.6981
2021-03-27 20:00 | 4.976 | 12.616 | 4205.3632
2021-03-27 20:15 | 4.989 | 12.629 | 4231.7659
2021-03-27 20:30 | 4.981 | 12.621 | 4215.5075
2021-03-27 20:45 | 4.986 | 12.626 | 4225.665
2021-03-27 21:00 | 4.989 | 12.629 | 4231.7659
2021-03-27 21:15 | 4.99 | 12.63 | 4233.8006
2021-03-27 21:30 | 4.98 | 12.62 | 4213.4776
2021-03-27 21:45 | 4.988 | 12.628 | 4229.7318
2021-03-27 22:00 | 4.979 | 12.619 | 4211.4482
2021-03-27 22:15 | 4.96 | 12.6 | 4172.9904
2021-03-27 22:30 | 4.974 | 12.614 | 4201.3092
2021-03-27 22:45 | 4.978 | 12.618 | 4209.4193
2021-03-27 23:00 | 4.968 | 12.608 | 4189.1598
2021-03-27 23:15 | 4.945 | 12.585 | 4142.7639
2021-03-27 23:30 | 4.969 | 12.609 | 4191.1834
2021-03-27 23:45 | 4.969 | 12.609 | 4191.1834
2021-03-28 | 4.955 | 12.595 | 4162.9016
2021-03-28 00:15 | 4.945 | 12.585 | 4142.7639
2021-03-28 00:30 | 4.935 | 12.575 | 4122.679
2021-03-28 00:45 | 4.941 | 12.581 | 4134.7236
2021-03-28 01:00 | 4.939 | 12.579 | 4130.7066
2021-03-28 01:15 | 4.95 | 12.59 | 4152.8262
2021-03-28 01:30 | 4.945 | 12.585 | 4142.7639
2021-03-28 01:45 | 4.935 | 12.575 | 4122.679
2021-03-28 02:00 | 4.934 | 12.574 | 4120.6735
2021-03-28 02:15 | 4.94 | 12.58 | 4132.7149
2021-03-28 02:30 | 4.939 | 12.579 | 4130.7066
2021-03-28 02:45 | 4.931 | 12.571 | 4114.6599
2021-03-28 03:00 | 4.93 | 12.57 | 4112.6564
2021-03-28 03:15 | 4.916 | 12.556 | 4084.6634
2021-03-28 03:30 | 4.925 | 12.565 | 4102.647
2021-03-28 03:45 | 4.924 | 12.564 | 4100.6467
2021-03-28 04:00 | 4.925 | 12.565 | 4102.647
2021-03-28 04:15 | 4.909 | 12.549 | 4070.7058
2021-03-28 04:30 | 4.911 | 12.551 | 4074.691
2021-03-28 04:45 | 4.912 | 12.552 | 4076.6845
2021-03-28 05:00 | 4.9 | 12.54 | 4052.7982
2021-03-28 05:15 | 4.901 | 12.541 | 4054.7858
2021-03-28 05:30 | 4.908 | 12.548 | 4068.7139
2021-03-28 05:45 | 4.901 | 12.541 | 4054.7858
2021-03-28 06:00 | 4.901 | 12.541 | 4054.7858
2021-03-28 06:15 | 4.9 | 12.54 | 4052.7982
2021-03-28 06:30 | 4.897 | 12.537 | 4046.8385
2021-03-28 06:45 | 4.875 | 12.515 | 4003.2794
2021-03-28 07:00 | 4.89 | 12.53 | 4032.9511
2021-03-28 07:15 | 4.878 | 12.518 | 4009.2042
2021-03-28 07:30 | 4.873 | 12.513 | 3999.3321
2021-03-28 07:45 | 4.887 | 12.527 | 4027.0072
2021-03-28 08:00 | 4.87 | 12.51 | 3993.4151
2021-03-28 08:15 | 4.879 | 12.519 | 4011.1802
2021-03-28 08:30 | 4.875 | 12.515 | 4003.2794
2021-03-28 08:45 | 4.87 | 12.51 | 3993.4151
2021-03-28 09:00 | 4.852 | 12.492 | 3958.0131
2021-03-28 09:15 | 4.864 | 12.504 | 3981.5955
2021-03-28 09:30 | 4.863 | 12.503 | 3979.6274
2021-03-28 09:45 | 4.862 | 12.502 | 3977.6598
2021-03-28 10:00 | 4.851 | 12.491 | 3956.0513
2021-03-28 10:15 | 4.85 | 12.49 | 3954.0901
2021-03-28 10:30 | 4.852 | 12.492 | 3958.0131
2021-03-28 10:45 | 4.86 | 12.5 | 3973.7263
2021-03-28 11:00 | 4.854 | 12.494 | 3961.9382
2021-03-28 11:15 | 4.841 | 12.481 | 3936.4626
2021-03-28 11:30 | 4.84 | 12.48 | 3934.5066
2021-03-28 11:45 | 4.836 | 12.476 | 3926.688
2021-03-28 12:00 | 4.833 | 12.473 | 3920.8295
2021-03-28 12:15 | 4.836 | 12.476 | 3926.688
2021-03-28 12:30 | 4.826 | 12.466 | 3907.1782
2021-03-28 12:45 | 4.831 | 12.471 | 3916.9265
2021-03-28 13:00 | 4.845 | 12.485 | 3944.2918
2021-03-28 13:15 | 4.838 | 12.478 | 3930.5962
2021-03-28 13:30 | 4.835 | 12.475 | 3924.7346
2021-03-28 13:45 | 4.844 | 12.484 | 3942.3337
2021-03-28 14:00 | 4.845 | 12.485 | 3944.2918
2021-03-28 14:15 | 4.831 | 12.471 | 3916.9265
2021-03-28 14:30 | 4.827 | 12.467 | 3909.1268
2021-03-28 14:45 | 4.828 | 12.468 | 3911.076
2021-03-28 15:00 | 4.834 | 12.474 | 3922.7818
2021-03-28 15:15 | 4.83 | 12.47 | 3914.9758
2021-03-28 15:30 | 4.812 | 12.452 | 3879.953
2021-03-28 15:45 | 4.829 | 12.469 | 3913.0256
2021-03-28 16:00 | 4.826 | 12.466 | 3907.1782
2021-03-28 16:15 | 4.842 | 12.482 | 3938.4191
2021-03-28 16:30 | 4.829 | 12.469 | 3913.0256
2021-03-28 16:45 | 4.82 | 12.46 | 3895.4976
2021-03-28 17:00 | 4.819 | 12.459 | 3893.5527
2021-03-28 17:15 | 4.836 | 12.476 | 3926.688
2021-03-28 17:30 | 4.84 | 12.48 | 3934.5066
2021-03-28 17:45 | 4.851 | 12.491 | 3956.0513
2021-03-28 18:00 | 4.847 | 12.487 | 3948.2095
2021-03-28 18:15 | 4.849 | 12.489 | 3952.1294
2021-03-28 18:30 | 4.843 | 12.483 | 3940.3761
2021-03-28 18:45 | 4.835 | 12.475 | 3924.7346
2021-03-28 19:00 | 4.822 | 12.462 | 3899.3891
2021-03-28 19:15 | 4.841 | 12.481 | 3936.4626
2021-03-28 19:30 | 4.84 | 12.48 | 3934.5066
2021-03-28 19:45 | 4.837 | 12.477 | 3928.6418
2021-03-28 20:00 | 4.838 | 12.478 | 3930.5962
2021-03-28 20:15 | 4.834 | 12.474 | 3922.7818
2021-03-28 20:30 | 4.829 | 12.469 | 3913.0256
2021-03-28 20:45 | 4.839 | 12.479 | 3932.5512
2021-03-28 21:00 | 4.833 | 12.473 | 3920.8295
2021-03-28 21:15 | 4.831 | 12.471 | 3916.9265
2021-03-28 21:30 | 4.83 | 12.47 | 3914.9758
2021-03-28 21:45 | 4.83 | 12.47 | 3914.9758
2021-03-28 22:00 | 4.829 | 12.469 | 3913.0256
2021-03-28 22:15 | 4.827 | 12.467 | 3909.1268
2021-03-28 22:30 | 4.815 | 12.455 | 3885.7783
2021-03-28 22:45 | 4.822 | 12.462 | 3899.3891
2021-03-28 23:00 | 4.815 | 12.455 | 3885.7783
2021-03-28 23:15 | 4.819 | 12.459 | 3893.5527
2021-03-28 23:30 | 4.826 | 12.466 | 3907.1782
2021-03-28 23:45 | 4.819 | 12.459 | 3893.5527
2021-03-29 | 4.819 | 12.459 | 3893.5527
2021-03-29 00:15 | 4.821 | 12.461 | 3897.4431
2021-03-29 00:30 | 4.811 | 12.451 | 3878.0123
2021-03-29 00:45 | 4.815 | 12.455 | 3885.7783
2021-03-29 01:00 | 4.813 | 12.453 | 3881.8942
2021-03-29 01:15 | 4.812 | 12.452 | 3879.953
2021-03-29 01:30 | 4.812 | 12.452 | 3879.953
2021-03-29 01:45 | 4.803 | 12.443 | 3862.5055
2021-03-29 02:00 | 4.8 | 12.44 | 3856.6991
2021-03-29 02:15 | 4.791 | 12.431 | 3839.3084
2021-03-29 02:30 | 4.793 | 12.433 | 3843.1693
2021-03-29 02:45 | 4.793 | 12.433 | 3843.1693
2021-03-29 03:00 | 4.785 | 12.425 | 3827.7382
2021-03-29 03:15 | 4.779 | 12.419 | 3816.187
2021-03-29 03:30 | 4.78 | 12.42 | 3818.1109
2021-03-29 03:45 | 4.785 | 12.425 | 3827.7382
2021-03-29 04:00 | 4.778 | 12.418 | 3814.2636
2021-03-29 04:15 | 4.779 | 12.419 | 3816.187
2021-03-29 04:30 | 4.772 | 12.412 | 3802.7344
2021-03-29 04:45 | 4.767 | 12.407 | 3793.1412
2021-03-29 05:00 | 4.772 | 12.412 | 3802.7344
2021-03-29 05:15 | 4.778 | 12.418 | 3814.2636
2021-03-29 05:30 | 4.768 | 12.408 | 3795.0588
2021-03-29 05:45 | 4.767 | 12.407 | 3793.1412
2021-03-29 06:00 | 4.767 | 12.407 | 3793.1412
2021-03-29 06:15 | 4.781 | 12.421 | 3820.0353
2021-03-29 06:30 | 4.769 | 12.409 | 3796.9769
2021-03-29 06:45 | 4.773 | 12.413 | 3804.6547
2021-03-29 07:00 | 4.768 | 12.408 | 3795.0588
2021-03-29 07:15 | 4.755 | 12.395 | 3770.1711
2021-03-29 07:30 | 4.754 | 12.394 | 3768.2603
2021-03-29 07:45 | 4.755 | 12.395 | 3770.1711
2021-03-29 08:00 | 4.758 | 12.398 | 3775.9065
2021-03-29 08:15 | 4.737 | 12.377 | 3735.8575
2021-03-29 08:30 | 4.731 | 12.371 | 3724.4574
2021-03-29 08:45 | 4.735 | 12.375 | 3732.0554
2021-03-29 09:00 | 4.738 | 12.378 | 3737.7594
2021-03-29 09:15 | 4.737 | 12.377 | 3735.8575
2021-03-29 09:30 | 4.732 | 12.372 | 3726.3561
2021-03-29 09:45 | 4.726 | 12.366 | 3714.9718
2021-03-29 10:00 | 4.733 | 12.373 | 3728.2554
2021-03-29 10:15 | 4.715 | 12.355 | 3694.1494
2021-03-29 10:30 | 4.721 | 12.361 | 3705.4992
2021-03-29 10:45 | 4.718 | 12.358 | 3699.822
2021-03-29 11:00 | 4.716 | 12.356 | 3696.0397
2021-03-29 11:15 | 4.718 | 12.358 | 3699.822
2021-03-29 11:30 | 4.713 | 12.353 | 3690.3704
2021-03-29 11:45 | 4.722 | 12.362 | 3707.3927
2021-03-29 12:00 | 4.716 | 12.356 | 3696.0397
2021-03-29 12:15 | 4.725 | 12.365 | 3713.0762
2021-03-29 12:30 | 4.708 | 12.348 | 3680.9319
2021-03-29 12:45 | 4.728 | 12.368 | 3718.7645
2021-03-29 13:00 | 4.72 | 12.36 | 3703.6063
2021-03-29 13:15 | 4.709 | 12.349 | 3682.8185
2021-03-29 13:30 | 4.711 | 12.351 | 3686.5934
2021-03-29 13:45 | 4.699 | 12.339 | 3663.9755
2021-03-29 14:00 | 4.703 | 12.343 | 3671.5064
2021-03-29 14:15 | 4.719 | 12.359 | 3701.7138
2021-03-29 14:30 | 4.723 | 12.363 | 3709.2867
2021-03-29 14:45 | 4.717 | 12.357 | 3697.9306
2021-03-29 15:00 | 4.726 | 12.366 | 3714.9718
2021-03-29 15:15 | 4.713 | 12.353 | 3690.3704
2021-03-29 15:30 | 4.707 | 12.347 | 3679.0457
2021-03-29 15:45 | 4.716 | 12.356 | 3696.0397
2021-03-29 16:00 | 4.735 | 12.375 | 3732.0554
2021-03-29 16:15 | 4.717 | 12.357 | 3697.9306
2021-03-29 16:30 | 4.707 | 12.347 | 3679.0457
2021-03-29 16:45 | 4.73 | 12.37 | 3722.5592
2021-03-29 17:00 | 4.72 | 12.36 | 3703.6063
2021-03-29 17:15 | 4.714 | 12.354 | 3692.2596
2021-03-29 17:30 | 4.72 | 12.36 | 3703.6063
2021-03-29 17:45 | 4.716 | 12.356 | 3696.0397
2021-03-29 18:00 | 4.732 | 12.372 | 3726.3561
2021-03-29 18:15 | 4.717 | 12.357 | 3697.9306
2021-03-29 18:30 | 4.721 | 12.361 | 3705.4992
2021-03-29 18:45 | 4.741 | 12.381 | 3743.4681
2021-03-29 19:00 | 4.728 | 12.368 | 3718.7645
2021-03-29 19:15 | 4.75 | 12.39 | 3760.6225
2021-03-29 19:30 | 4.738 | 12.378 | 3737.7594
2021-03-29 19:45 | 4.744 | 12.384 | 3749.1815
2021-03-29 20:00 | 4.75 | 12.39 | 3760.6225
2021-03-29 20:15 | 4.746 | 12.386 | 3752.9931
2021-03-29 20:30 | 4.761 | 12.401 | 3781.6467
2021-03-29 20:45 | 4.746 | 12.386 | 3752.9931
2021-03-29 21:00 | 4.749 | 12.389 | 3758.7143
2021-03-29 21:15 | 4.749 | 12.389 | 3758.7143
2021-03-29 21:30 | 4.743 | 12.383 | 3747.2765
2021-03-29 21:45 | 4.75 | 12.39 | 3760.6225
2021-03-29 22:00 | 4.754 | 12.394 | 3768.2603
2021-03-29 22:15 | 4.751 | 12.391 | 3762.5312
2021-03-29 22:30 | 4.748 | 12.388 | 3756.8067
2021-03-29 22:45 | 4.745 | 12.385 | 3751.087
2021-03-29 23:00 | 4.748 | 12.388 | 3756.8067
2021-03-29 23:15 | 4.748 | 12.388 | 3756.8067
2021-03-29 23:30 | 4.745 | 12.385 | 3751.087
2021-03-29 23:45 | 4.748 | 12.388 | 3756.8067
2021-03-30 | 4.753 | 12.393 | 3766.3501
2021-03-30 00:15 | 4.744 | 12.384 | 3749.1815
2021-03-30 00:30 | 4.741 | 12.381 | 3743.4681
2021-03-30 00:45 | 4.734 | 12.374 | 3730.1551
2021-03-30 01:00 | 4.734 | 12.374 | 3730.1551
2021-03-30 01:15 | 4.733 | 12.373 | 3728.2554
2021-03-30 01:30 | 4.726 | 12.366 | 3714.9718
2021-03-30 01:45 | 4.729 | 12.369 | 3720.6616
2021-03-30 02:00 | 4.722 | 12.362 | 3707.3927
2021-03-30 02:15 | 4.725 | 12.365 | 3713.0762
2021-03-30 02:30 | 4.718 | 12.358 | 3699.822
2021-03-30 02:45 | 4.711 | 12.351 | 3686.5934
2021-03-30 03:00 | 4.71 | 12.35 | 3684.7057
2021-03-30 03:15 | 4.719 | 12.359 | 3701.7138
2021-03-30 03:30 | 4.714 | 12.354 | 3692.2596
2021-03-30 03:45 | 4.707 | 12.347 | 3679.0457
2021-03-30 04:00 | 4.716 | 12.356 | 3696.0397
2021-03-30 04:15 | 4.702 | 12.342 | 3669.6229
2021-03-30 04:30 | 4.7 | 12.34 | 3665.8575
2021-03-30 04:45 | 4.696 | 12.336 | 3658.3329
2021-03-30 05:00 | 4.692 | 12.332 | 3650.8166
2021-03-30 05:15 | 4.689 | 12.329 | 3645.1849
2021-03-30 05:30 | 4.695 | 12.335 | 3656.453
2021-03-30 05:45 | 4.686 | 12.326 | 3639.5579
2021-03-30 06:00 | 4.687 | 12.327 | 3641.4331
2021-03-30 06:15 | 4.698 | 12.338 | 3662.0941
2021-03-30 06:30 | 4.685 | 12.325 | 3637.6833
2021-03-30 06:45 | 4.689 | 12.329 | 3645.1849
2021-03-30 07:00 | 4.683 | 12.323 | 3633.9357
2021-03-30 07:15 | 4.681 | 12.321 | 3630.1901
2021-03-30 07:30 | 4.68 | 12.32 | 3628.3181
2021-03-30 07:45 | 4.67 | 12.31 | 3609.6269
2021-03-30 08:00 | 4.679 | 12.319 | 3626.4466
2021-03-30 08:15 | 4.681 | 12.321 | 3630.1901
2021-03-30 08:30 | 4.671 | 12.311 | 3611.4937
2021-03-30 08:45 | 4.664 | 12.304 | 3598.4373
2021-03-30 09:00 | 4.677 | 12.317 | 3622.7052
2021-03-30 09:15 | 4.669 | 12.309 | 3607.7606
2021-03-30 09:30 | 4.649 | 12.289 | 3570.5455
2021-03-30 09:45 | 4.662 | 12.302 | 3594.7116
2021-03-30 10:00 | 4.658 | 12.298 | 3587.2664
2021-03-30 10:15 | 4.652 | 12.292 | 3576.1144
2021-03-30 10:30 | 4.643 | 12.283 | 3559.4217
2021-03-30 10:45 | 4.656 | 12.296 | 3583.547
2021-03-30 11:00 | 4.65 | 12.29 | 3572.4013
2021-03-30 11:15 | 4.648 | 12.288 | 3568.6902
2021-03-30 11:30 | 4.639 | 12.279 | 3552.0163
2021-03-30 11:45 | 4.649 | 12.289 | 3570.5455
2021-03-30 12:00 | 4.644 | 12.284 | 3561.2744
2021-03-30 12:15 | 4.649 | 12.289 | 3570.5455
2021-03-30 12:30 | 4.656 | 12.296 | 3583.547
2021-03-30 12:45 | 4.658 | 12.298 | 3587.2664
2021-03-30 13:00 | 4.665 | 12.305 | 3600.3009
2021-03-30 13:15 | 4.667 | 12.307 | 3604.0297
2021-03-30 13:30 | 4.674 | 12.314 | 3617.0971
2021-03-30 13:45 | 4.666 | 12.306 | 3602.165
2021-03-30 14:00 | 4.659 | 12.299 | 3589.1269
2021-03-30 14:15 | 4.659 | 12.299 | 3589.1269
2021-03-30 14:30 | 4.656 | 12.296 | 3583.547
2021-03-30 14:45 | 4.663 | 12.303 | 3596.5741
2021-03-30 15:00 | 4.658 | 12.298 | 3587.2664
2021-03-30 15:15 | 4.653 | 12.293 | 3577.9718
2021-03-30 15:30 | 4.66 | 12.3 | 3590.988
2021-03-30 15:45 | 4.663 | 12.303 | 3596.5741
2021-03-30 16:00 | 4.661 | 12.301 | 3592.8495
2021-03-30 16:15 | 4.663 | 12.303 | 3596.5741
2021-03-30 16:30 | 4.67 | 12.31 | 3609.6269
2021-03-30 16:45 | 4.681 | 12.321 | 3630.1901
2021-03-30 17:00 | 4.679 | 12.319 | 3626.4466
2021-03-30 17:15 | 4.675 | 12.315 | 3618.966
2021-03-30 17:30 | 4.687 | 12.327 | 3641.4331
2021-03-30 17:45 | 4.686 | 12.326 | 3639.5579
2021-03-30 18:00 | 4.68 | 12.32 | 3628.3181
2021-03-30 18:15 | 4.688 | 12.328 | 3643.3087
2021-03-30 18:30 | 4.675 | 12.315 | 3618.966
2021-03-30 18:45 | 4.676 | 12.316 | 3620.8353
2021-03-30 19:00 | 4.687 | 12.327 | 3641.4331
2021-03-30 19:15 | 4.698 | 12.338 | 3662.0941
2021-03-30 19:30 | 4.694 | 12.334 | 3654.5737
2021-03-30 19:45 | 4.694 | 12.334 | 3654.5737
2021-03-30 20:00 | 4.694 | 12.334 | 3654.5737
2021-03-30 20:15 | 4.7 | 12.34 | 3665.8575
2021-03-30 20:30 | 4.685 | 12.325 | 3637.6833
2021-03-30 20:45 | 4.7 | 12.34 | 3665.8575
2021-03-30 21:00 | 4.695 | 12.335 | 3656.453
2021-03-30 21:15 | 4.699 | 12.339 | 3663.9755
2021-03-30 21:30 | 4.694 | 12.334 | 3654.5737
2021-03-30 21:45 | 4.699 | 12.339 | 3663.9755
2021-03-30 22:00 | 4.688 | 12.328 | 3643.3087
2021-03-30 22:15 | 4.688 | 12.328 | 3643.3087
2021-03-30 22:30 | 4.683 | 12.323 | 3633.9357
2021-03-30 22:45 | 4.688 | 12.328 | 3643.3087
2021-03-30 23:00 | 4.689 | 12.329 | 3645.1849
2021-03-30 23:15 | 4.687 | 12.327 | 3641.4331
2021-03-30 23:30 | 4.689 | 12.329 | 3645.1849
2021-03-30 23:45 | 4.679 | 12.319 | 3626.4466
2021-03-31 | 4.671 | 12.311 | 3611.4937
2021-03-31 00:15 | 4.676 | 12.316 | 3620.8353
2021-03-31 00:30 | 4.683 | 12.323 | 3633.9357
2021-03-31 00:45 | 4.668 | 12.308 | 3605.8949
2021-03-31 01:00 | 4.657 | 12.297 | 3585.4065
2021-03-31 01:15 | 4.672 | 12.312 | 3613.3609
2021-03-31 01:30 | 4.672 | 12.312 | 3613.3609
2021-03-31 01:45 | 4.658 | 12.298 | 3587.2664
2021-03-31 02:00 | 4.661 | 12.301 | 3592.8495
2021-03-31 02:15 | 4.662 | 12.302 | 3594.7116
2021-03-31 02:30 | 4.665 | 12.305 | 3600.3009
2021-03-31 02:45 | 4.654 | 12.294 | 3579.8297
2021-03-31 03:00 | 4.651 | 12.291 | 3574.2576
2021-03-31 03:15 | 4.647 | 12.287 | 3566.8355
2021-03-31 03:30 | 4.641 | 12.281 | 3555.718
2021-03-31 03:45 | 4.651 | 12.291 | 3574.2576
2021-03-31 04:00 | 4.641 | 12.281 | 3555.718
2021-03-31 04:15 | 4.641 | 12.281 | 3555.718
2021-03-31 04:30 | 4.632 | 12.272 | 3539.0769
2021-03-31 04:45 | 4.637 | 12.277 | 3548.3167
2021-03-31 05:00 | 4.627 | 12.267 | 3529.8502
2021-03-31 05:15 | 4.63 | 12.27 | 3535.3847
2021-03-31 05:30 | 4.632 | 12.272 | 3539.0769
2021-03-31 05:45 | 4.636 | 12.276 | 3546.4677
2021-03-31 06:00 | 4.629 | 12.269 | 3533.5393
2021-03-31 06:15 | 4.634 | 12.274 | 3542.7713
2021-03-31 06:30 | 4.629 | 12.269 | 3533.5393
2021-03-31 06:45 | 4.619 | 12.259 | 3515.1145
2021-03-31 07:00 | 4.626 | 12.266 | 3528.0064
2021-03-31 07:15 | 4.612 | 12.252 | 3502.2482
2021-03-31 07:30 | 4.62 | 12.26 | 3516.9546
2021-03-31 07:45 | 4.613 | 12.253 | 3504.0847
2021-03-31 08:00 | 4.615 | 12.255 | 3507.7592
2021-03-31 08:15 | 4.617 | 12.257 | 3511.4358
2021-03-31 08:30 | 4.607 | 12.247 | 3493.0736
2021-03-31 08:45 | 4.607 | 12.247 | 3493.0736
2021-03-31 09:00 | 4.59 | 12.23 | 3461.9775
2021-03-31 09:15 | 4.591 | 12.231 | 3463.8025
2021-03-31 09:30 | 4.577 | 12.217 | 3438.2998
2021-03-31 09:45 | 4.58 | 12.22 | 3443.7561
2021-03-31 10:00 | 4.574 | 12.214 | 3432.8482
2021-03-31 10:15 | 4.576 | 12.216 | 3436.4821
2021-03-31 10:30 | 4.571 | 12.211 | 3427.4013
2021-03-31 10:45 | 4.573 | 12.213 | 3431.032
2021-03-31 11:00 | 4.577 | 12.217 | 3438.2998
2021-03-31 11:15 | 4.571 | 12.211 | 3427.4013
2021-03-31 11:30 | 4.556 | 12.196 | 3400.237
2021-03-31 11:45 | 4.57 | 12.21 | 3425.5867
2021-03-31 12:00 | 4.559 | 12.199 | 3405.6605
2021-03-31 12:15 | 4.55 | 12.19 | 3389.4041
2021-03-31 12:30 | 4.561 | 12.201 | 3409.2788
2021-03-31 12:45 | 4.566 | 12.206 | 3418.3335
2021-03-31 13:00 | 4.579 | 12.219 | 3441.9368
2021-03-31 13:15 | 4.593 | 12.233 | 3467.4541
2021-03-31 13:30 | 4.584 | 12.224 | 3451.0384
2021-03-31 13:45 | 4.59 | 12.23 | 3461.9775
2021-03-31 14:00 | 4.579 | 12.219 | 3441.9368
2021-03-31 14:15 | 4.579 | 12.219 | 3441.9368
2021-03-31 14:30 | 4.587 | 12.227 | 3456.5056
2021-03-31 14:45 | 4.58 | 12.22 | 3443.7561
2021-03-31 15:00 | 4.578 | 12.218 | 3440.118
2021-03-31 15:15 | 4.574 | 12.214 | 3432.8482
2021-03-31 15:30 | 4.568 | 12.208 | 3421.9591
2021-03-31 15:45 | 4.56 | 12.2 | 3407.4694
2021-03-31 16:00 | 4.549 | 12.189 | 3387.6004
2021-03-31 16:15 | 4.545 | 12.185 | 3380.3909
2021-03-31 16:30 | 4.55 | 12.19 | 3389.4041
2021-03-31 16:45 | 4.555 | 12.195 | 3398.4302
2021-03-31 17:00 | 4.564 | 12.204 | 3414.7101
2021-03-31 17:15 | 4.559 | 12.199 | 3405.6605
2021-03-31 17:30 | 4.553 | 12.193 | 3394.8182
2021-03-31 17:45 | 4.553 | 12.193 | 3394.8182
2021-03-31 18:00 | 4.557 | 12.197 | 3402.0443
2021-03-31 18:15 | 4.56 | 12.2 | 3407.4694
2021-03-31 18:30 | 4.548 | 12.188 | 3385.7973
2021-03-31 18:45 | 4.563 | 12.203 | 3412.8991
2021-03-31 19:00 | 4.569 | 12.209 | 3423.7726
2021-03-31 19:15 | 4.575 | 12.215 | 3434.6649
2021-03-31 19:30 | 4.579 | 12.219 | 3441.9368
2021-03-31 19:45 | 4.575 | 12.215 | 3434.6649
2021-03-31 20:00 | 4.582 | 12.222 | 3447.3962
2021-03-31 20:15 | 4.58 | 12.22 | 3443.7561
2021-03-31 20:30 | 4.582 | 12.222 | 3447.3962
2021-03-31 20:45 | 4.584 | 12.224 | 3451.0384
2021-03-31 21:00 | 4.582 | 12.222 | 3447.3962
2021-03-31 21:15 | 4.589 | 12.229 | 3460.153
2021-03-31 21:30 | 4.577 | 12.217 | 3438.2998
2021-03-31 21:45 | 4.571 | 12.211 | 3427.4013
2021-03-31 22:00 | 4.573 | 12.213 | 3431.032
2021-03-31 22:15 | 4.581 | 12.221 | 3445.5759
2021-03-31 22:30 | 4.573 | 12.213 | 3431.032
2021-03-31 22:45 | 4.576 | 12.216 | 3436.4821
2021-03-31 23:00 | 4.572 | 12.212 | 3429.2164
2021-03-31 23:15 | 4.571 | 12.211 | 3427.4013
2021-03-31 23:30 | 4.561 | 12.201 | 3409.2788
2021-03-31 23:45 | 4.571 | 12.211 | 3427.4013
2021-04-01 | 4.557 | 12.197 | 3402.0443
2021-04-01 00:15 | 4.562 | 12.202 | 3411.0887
2021-04-01 00:30 | 4.556 | 12.196 | 3400.237
2021-04-01 00:45 | 4.551 | 12.191 | 3391.2083
2021-04-01 01:00 | 4.557 | 12.197 | 3402.0443
2021-04-01 01:15 | 4.555 | 12.195 | 3398.4302
2021-04-01 01:30 | 4.555 | 12.195 | 3398.4302
2021-04-01 01:45 | 4.543 | 12.183 | 3376.7893
2021-04-01 02:00 | 4.544 | 12.184 | 3378.5899
2021-04-01 02:15 | 4.538 | 12.178 | 3367.7944
2021-04-01 02:30 | 4.535 | 12.175 | 3362.4037
2021-04-01 02:45 | 4.532 | 12.172 | 3357.0176
2021-04-01 03:00 | 4.546 | 12.186 | 3382.1925
2021-04-01 03:15 | 4.534 | 12.174 | 3360.6078
2021-04-01 03:30 | 4.526 | 12.166 | 3346.2595
2021-04-01 03:45 | 4.527 | 12.167 | 3348.0513
2021-04-01 04:00 | 4.532 | 12.172 | 3357.0176
2021-04-01 04:15 | 4.529 | 12.169 | 3351.6362
2021-04-01 04:30 | 4.527 | 12.167 | 3348.0513
2021-04-01 04:45 | 4.519 | 12.159 | 3333.7321
2021-04-01 05:00 | 4.525 | 12.165 | 3344.4684
2021-04-01 05:15 | 4.51 | 12.15 | 3317.6628
2021-04-01 05:30 | 4.518 | 12.158 | 3331.9446
2021-04-01 05:45 | 4.515 | 12.155 | 3326.585
2021-04-01 06:00 | 4.51 | 12.15 | 3317.6628
2021-04-01 06:15 | 4.5 | 12.14 | 3299.8573
2021-04-01 06:30 | 4.499 | 12.139 | 3298.0796
2021-04-01 06:45 | 4.499 | 12.139 | 3298.0796
2021-04-01 07:00 | 4.51 | 12.15 | 3317.6628
2021-04-01 07:15 | 4.501 | 12.141 | 3301.6355
2021-04-01 07:30 | 4.496 | 12.136 | 3292.7497
2021-04-01 07:45 | 4.496 | 12.136 | 3292.7497
2021-04-01 08:00 | 4.491 | 12.131 | 3283.8768
2021-04-01 08:15 | 4.49 | 12.13 | 3282.1038
2021-04-01 08:30 | 4.488 | 12.128 | 3278.5593
2021-04-01 08:45 | 4.489 | 12.129 | 3280.3313
2021-04-01 09:00 | 4.478 | 12.118 | 3260.8679
2021-04-01 09:15 | 4.47 | 12.11 | 3246.7522
2021-04-01 09:30 | 4.464 | 12.104 | 3236.1872
2021-04-01 09:45 | 4.461 | 12.101 | 3230.9117
2021-04-01 10:00 | 4.469 | 12.109 | 3244.9901
2021-04-01 10:15 | 4.46 | 12.1 | 3229.1542
2021-04-01 10:30 | 4.461 | 12.101 | 3230.9117
2021-04-01 10:45 | 4.452 | 12.092 | 3215.1131
2021-04-01 11:00 | 4.455 | 12.095 | 3220.3746
2021-04-01 11:15 | 4.452 | 12.092 | 3215.1131
2021-04-01 11:30 | 4.45 | 12.09 | 3211.608
2021-04-01 11:45 | 4.445 | 12.085 | 3202.8543
2021-04-01 12:00 | 4.447 | 12.087 | 3206.3542
2021-04-01 12:15 | 4.446 | 12.086 | 3204.604
2021-04-01 12:30 | 4.449 | 12.089 | 3209.8562
2021-04-01 12:45 | 4.436 | 12.076 | 3187.1302
2021-04-01 13:00 | 4.454 | 12.094 | 3218.6202
2021-04-01 13:15 | 4.45 | 12.09 | 3211.608
2021-04-01 13:30 | 4.449 | 12.089 | 3209.8562
2021-04-01 13:45 | 4.445 | 12.085 | 3202.8543
2021-04-01 14:00 | 4.442 | 12.082 | 3197.6083
2021-04-01 14:15 | 4.434 | 12.074 | 3183.6417
2021-04-01 14:30 | 4.441 | 12.081 | 3195.8606
2021-04-01 14:45 | 4.446 | 12.086 | 3204.604
2021-04-01 15:00 | 4.452 | 12.092 | 3215.1131
2021-04-01 15:15 | 4.443 | 12.083 | 3199.3564
2021-04-01 15:30 | 4.445 | 12.085 | 3202.8543
2021-04-01 15:45 | 4.443 | 12.083 | 3199.3564
2021-04-01 16:00 | 4.435 | 12.075 | 3185.3857
2021-04-01 16:15 | 4.444 | 12.084 | 3201.1051
2021-04-01 16:30 | 4.436 | 12.076 | 3187.1302
2021-04-01 16:45 | 4.436 | 12.076 | 3187.1302
2021-04-01 17:00 | 4.425 | 12.065 | 3167.9689
2021-04-01 17:15 | 4.422 | 12.062 | 3162.7539
2021-04-01 17:30 | 4.433 | 12.073 | 3181.8982
2021-04-01 17:45 | 4.43 | 12.07 | 3176.6708
2021-04-01 18:00 | 4.435 | 12.075 | 3185.3857
2021-04-01 18:15 | 4.44 | 12.08 | 3194.1135
2021-04-01 18:30 | 4.429 | 12.069 | 3174.9294
2021-04-01 18:45 | 4.438 | 12.078 | 3190.6208
2021-04-01 19:00 | 4.443 | 12.083 | 3199.3564
2021-04-01 19:15 | 4.443 | 12.083 | 3199.3564
2021-04-01 19:30 | 4.444 | 12.084 | 3201.1051
2021-04-01 19:45 | 4.438 | 12.078 | 3190.6208
2021-04-01 20:00 | 4.452 | 12.092 | 3215.1131
2021-04-01 20:15 | 4.446 | 12.086 | 3204.604
2021-04-01 20:30 | 4.449 | 12.089 | 3209.8562
2021-04-01 20:45 | 4.452 | 12.092 | 3215.1131
2021-04-01 21:00 | 4.45 | 12.09 | 3211.608
2021-04-01 21:15 | 4.449 | 12.089 | 3209.8562
2021-04-01 21:30 | 4.449 | 12.089 | 3209.8562
2021-04-01 21:45 | 4.444 | 12.084 | 3201.1051
2021-04-01 22:00 | 4.445 | 12.085 | 3202.8543
2021-04-01 22:15 | 4.443 | 12.083 | 3199.3564
2021-04-01 22:30 | 4.432 | 12.072 | 3180.1552
2021-04-01 22:45 | 4.442 | 12.082 | 3197.6083
2021-04-01 23:00 | 4.431 | 12.071 | 3178.4128
2021-04-01 23:15 | 4.443 | 12.083 | 3199.3564
2021-04-01 23:30 | 4.438 | 12.078 | 3190.6208
2021-04-01 23:45 | 4.431 | 12.071 | 3178.4128
2021-04-02 | 4.428 | 12.068 | 3173.1885
2021-04-02 00:15 | 4.424 | 12.064 | 3166.2301
2021-04-02 00:30 | 4.435 | 12.075 | 3185.3857
2021-04-02 00:45 | 4.437 | 12.077 | 3188.8753
2021-04-02 01:00 | 4.42 | 12.06 | 3159.2799
2021-04-02 01:15 | 4.431 | 12.071 | 3178.4128
2021-04-02 01:30 | 4.427 | 12.067 | 3171.4481
2021-04-02 01:45 | 4.416 | 12.056 | 3152.338
2021-04-02 02:00 | 4.422 | 12.062 | 3162.7539
2021-04-02 02:15 | 4.426 | 12.066 | 3169.7082
2021-04-02 02:30 | 4.422 | 12.062 | 3162.7539
2021-04-02 02:45 | 4.425 | 12.065 | 3167.9689
2021-04-02 03:00 | 4.416 | 12.056 | 3152.338
2021-04-02 03:15 | 4.422 | 12.062 | 3162.7539
2021-04-02 03:30 | 4.417 | 12.057 | 3154.0727
2021-04-02 03:45 | 4.411 | 12.051 | 3143.6722
2021-04-02 04:00 | 4.411 | 12.051 | 3143.6722
2021-04-02 04:15 | 4.407 | 12.047 | 3136.7489
2021-04-02 04:30 | 4.4 | 12.04 | 3124.6531
2021-04-02 04:45 | 4.398 | 12.038 | 3121.2017
2021-04-02 05:00 | 4.399 | 12.039 | 3122.9271
2021-04-02 05:15 | 4.41 | 12.05 | 3141.9406
2021-04-02 05:30 | 4.389 | 12.029 | 3105.6964
2021-04-02 05:45 | 4.409 | 12.049 | 3140.2095
2021-04-02 06:00 | 4.4 | 12.04 | 3124.6531
2021-04-02 06:15 | 4.393 | 12.033 | 3112.5825
2021-04-02 06:30 | 4.382 | 12.022 | 3093.6656
2021-04-02 06:45 | 4.39 | 12.03 | 3107.4172
2021-04-02 07:00 | 4.393 | 12.033 | 3112.5825
2021-04-02 07:15 | 4.379 | 12.019 | 3088.5173
2021-04-02 07:30 | 4.382 | 12.022 | 3093.6656
2021-04-02 07:45 | 4.392 | 12.032 | 3110.8602
2021-04-02 08:00 | 4.387 | 12.027 | 3102.2564
2021-04-02 08:15 | 4.383 | 12.023 | 3095.3827
2021-04-02 08:30 | 4.377 | 12.017 | 3085.0877
2021-04-02 08:45 | 4.383 | 12.023 | 3095.3827
2021-04-02 09:00 | 4.372 | 12.012 | 3076.5226
2021-04-02 09:15 | 4.369 | 12.009 | 3071.3898
2021-04-02 09:30 | 4.369 | 12.009 | 3071.3898
2021-04-02 09:45 | 4.359 | 11.999 | 3054.3139
2021-04-02 10:00 | 4.355 | 11.995 | 3047.4979
2021-04-02 10:15 | 4.353 | 11.993 | 3044.0931
2021-04-02 10:30 | 4.355 | 11.995 | 3047.4979
2021-04-02 10:45 | 4.345 | 11.985 | 3030.4942
2021-04-02 11:00 | 4.343 | 11.983 | 3027.0996
2021-04-02 11:15 | 4.349 | 11.989 | 3037.2895
2021-04-02 11:30 | 4.344 | 11.984 | 3028.7967
2021-04-02 11:45 | 4.339 | 11.979 | 3020.3167
2021-04-02 12:00 | 4.351 | 11.991 | 3040.6903
2021-04-02 12:15 | 4.349 | 11.989 | 3037.2895
2021-04-02 12:30 | 4.346 | 11.986 | 3032.1923
2021-04-02 12:45 | 4.347 | 11.987 | 3033.8908
2021-04-02 13:00 | 4.354 | 11.994 | 3045.7953
2021-04-02 13:15 | 4.346 | 11.986 | 3032.1923
2021-04-02 13:30 | 4.354 | 11.994 | 3045.7953
2021-04-02 13:45 | 4.348 | 11.988 | 3035.5899
2021-04-02 14:00 | 4.349 | 11.989 | 3037.2895
2021-04-02 14:15 | 4.344 | 11.984 | 3028.7967
2021-04-02 14:30 | 4.343 | 11.983 | 3027.0996
2021-04-02 14:45 | 4.333 | 11.973 | 3010.1577
2021-04-02 15:00 | 4.341 | 11.981 | 3023.7071
2021-04-02 15:15 | 4.341 | 11.981 | 3023.7071
2021-04-02 15:30 | 4.336 | 11.976 | 3015.2349
2021-04-02 15:45 | 4.339 | 11.979 | 3020.3167
2021-04-02 16:00 | 4.34 | 11.98 | 3022.0117
2021-04-02 16:15 | 4.341 | 11.981 | 3023.7071
2021-04-02 16:30 | 4.351 | 11.991 | 3040.6903
2021-04-02 16:45 | 4.349 | 11.989 | 3037.2895
2021-04-02 17:00 | 4.343 | 11.983 | 3027.0996
2021-04-02 17:15 | 4.338 | 11.978 | 3018.6223
2021-04-02 17:30 | 4.334 | 11.974 | 3011.8496
2021-04-02 17:45 | 4.343 | 11.983 | 3027.0996
2021-04-02 18:00 | 4.345 | 11.985 | 3030.4942
2021-04-02 18:15 | 4.356 | 11.996 | 3049.2012
2021-04-02 18:30 | 4.364 | 12.004 | 3062.8454
2021-04-02 18:45 | 4.364 | 12.004 | 3062.8454
2021-04-02 19:00 | 4.363 | 12.003 | 3061.138
2021-04-02 19:15 | 4.376 | 12.016 | 3083.3736
2021-04-02 19:30 | 4.372 | 12.012 | 3076.5226
2021-04-02 19:45 | 4.372 | 12.012 | 3076.5226
2021-04-02 20:00 | 4.373 | 12.013 | 3078.2346
2021-04-02 20:15 | 4.375 | 12.015 | 3081.6601
2021-04-02 20:30 | 4.37 | 12.01 | 3073.1002
2021-04-02 20:45 | 4.373 | 12.013 | 3078.2346
2021-04-02 21:00 | 4.375 | 12.015 | 3081.6601
2021-04-02 21:15 | 4.379 | 12.019 | 3088.5173
2021-04-02 21:30 | 4.387 | 12.027 | 3102.2564
2021-04-02 21:45 | 4.383 | 12.023 | 3095.3827
2021-04-02 22:00 | 4.386 | 12.026 | 3100.5372
2021-04-02 22:15 | 4.385 | 12.025 | 3098.8186
2021-04-02 22:30 | 4.388 | 12.028 | 3103.9762
2021-04-02 22:45 | 4.378 | 12.018 | 3086.8022
2021-04-02 23:00 | 4.389 | 12.029 | 3105.6964
2021-04-02 23:15 | 4.382 | 12.022 | 3093.6656
2021-04-02 23:30 | 4.379 | 12.019 | 3088.5173
2021-04-02 23:45 | 4.382 | 12.022 | 3093.6656
2021-04-03 | 4.384 | 12.024 | 3097.1004
2021-04-03 00:15 | 4.386 | 12.026 | 3100.5372
2021-04-03 00:30 | 4.381 | 12.021 | 3091.949
2021-04-03 00:45 | 4.384 | 12.024 | 3097.1004
2021-04-03 01:00 | 4.376 | 12.016 | 3083.3736
2021-04-03 01:15 | 4.372 | 12.012 | 3076.5226
2021-04-03 01:30 | 4.376 | 12.016 | 3083.3736
2021-04-03 01:45 | 4.376 | 12.016 | 3083.3736
2021-04-03 02:00 | 4.375 | 12.015 | 3081.6601
2021-04-03 02:15 | 4.374 | 12.014 | 3079.9471
2021-04-03 02:30 | 4.367 | 12.007 | 3067.9705
2021-04-03 02:45 | 4.365 | 12.005 | 3064.5532
2021-04-03 03:00 | 4.369 | 12.009 | 3071.3898
2021-04-03 03:15 | 4.361 | 12.001 | 3057.7249
2021-04-03 03:30 | 4.364 | 12.004 | 3062.8454
2021-04-03 03:45 | 4.355 | 11.995 | 3047.4979
2021-04-03 04:00 | 4.346 | 11.986 | 3032.1923
2021-04-03 04:15 | 4.348 | 11.988 | 3035.5899
2021-04-03 04:30 | 4.352 | 11.992 | 3042.3914
2021-04-03 04:45 | 4.348 | 11.988 | 3035.5899
2021-04-03 05:00 | 4.348 | 11.988 | 3035.5899
2021-04-03 05:15 | 4.343 | 11.983 | 3027.0996
2021-04-03 05:30 | 4.347 | 11.987 | 3033.8908
2021-04-03 05:45 | 4.349 | 11.989 | 3037.2895
2021-04-03 06:00 | 4.351 | 11.991 | 3040.6903
2021-04-03 06:15 | 4.342 | 11.982 | 3025.4031
2021-04-03 06:30 | 4.345 | 11.985 | 3030.4942
2021-04-03 06:45 | 4.336 | 11.976 | 3015.2349
2021-04-03 07:00 | 4.336 | 11.976 | 3015.2349
2021-04-03 07:15 | 4.327 | 11.967 | 3000.0173
2021-04-03 07:30 | 4.331 | 11.971 | 3006.7755
2021-04-03 07:45 | 4.327 | 11.967 | 3000.0173
2021-04-03 08:00 | 4.326 | 11.966 | 2998.329
2021-04-03 08:15 | 4.329 | 11.969 | 3003.3954
2021-04-03 08:30 | 4.326 | 11.966 | 2998.329
2021-04-03 08:45 | 4.322 | 11.962 | 2991.5811
2021-04-03 09:00 | 4.32 | 11.96 | 2988.2102
2021-04-03 09:15 | 4.322 | 11.962 | 2991.5811
2021-04-03 09:30 | 4.317 | 11.957 | 2983.1578
2021-04-03 09:45 | 4.316 | 11.956 | 2981.4747
2021-04-03 10:00 | 4.31 | 11.95 | 2971.3868
2021-04-03 10:15 | 4.304 | 11.944 | 2961.3174
2021-04-03 10:30 | 4.302 | 11.942 | 2957.965
2021-04-03 10:45 | 4.297 | 11.937 | 2949.5931
2021-04-03 11:00 | 4.297 | 11.937 | 2949.5931
2021-04-03 11:15 | 4.292 | 11.932 | 2941.2341
2021-04-03 11:30 | 4.285 | 11.925 | 2929.553
2021-04-03 11:45 | 4.282 | 11.922 | 2924.5546
2021-04-03 12:00 | 4.283 | 11.923 | 2926.2202
2021-04-03 12:15 | 4.291 | 11.931 | 2939.5638
2021-04-03 12:30 | 4.289 | 11.929 | 2936.2248
2021-04-03 12:45 | 4.288 | 11.928 | 2934.5561
2021-04-03 13:00 | 4.291 | 11.931 | 2939.5638
2021-04-03 13:15 | 4.285 | 11.925 | 2929.553
2021-04-03 13:30 | 4.283 | 11.923 | 2926.2202
2021-04-03 13:45 | 4.289 | 11.929 | 2936.2248
2021-04-03 14:00 | 4.287 | 11.927 | 2932.8879
2021-04-03 14:15 | 4.285 | 11.925 | 2929.553
2021-04-03 14:30 | 4.285 | 11.925 | 2929.553
2021-04-03 14:45 | 4.29 | 11.93 | 2937.8941
2021-04-03 15:00 | 4.285 | 11.925 | 2929.553
2021-04-03 15:15 | 4.286 | 11.926 | 2931.2202
2021-04-03 15:30 | 4.285 | 11.925 | 2929.553
2021-04-03 15:45 | 4.28 | 11.92 | 2921.2248
2021-04-03 16:00 | 4.288 | 11.928 | 2934.5561
2021-04-03 16:15 | 4.283 | 11.923 | 2926.2202
2021-04-03 16:30 | 4.283 | 11.923 | 2926.2202
2021-04-03 16:45 | 4.289 | 11.929 | 2936.2248
2021-04-03 17:00 | 4.299 | 11.939 | 2952.9403
2021-04-03 17:15 | 4.292 | 11.932 | 2941.2341
2021-04-03 17:30 | 4.291 | 11.931 | 2939.5638
2021-04-03 17:45 | 4.291 | 11.931 | 2939.5638
2021-04-03 18:00 | 4.304 | 11.944 | 2961.3174
2021-04-03 18:15 | 4.297 | 11.937 | 2949.5931
2021-04-03 18:30 | 4.302 | 11.942 | 2957.965
2021-04-03 18:45 | 4.302 | 11.942 | 2957.965
2021-04-03 19:00 | 4.305 | 11.945 | 2962.9943
2021-04-03 19:15 | 4.303 | 11.943 | 2959.6409
2021-04-03 19:30 | 4.31 | 11.95 | 2971.3868
2021-04-03 19:45 | 4.313 | 11.953 | 2976.4284
2021-04-03 20:00 | 4.317 | 11.957 | 2983.1578
2021-04-03 20:15 | 4.307 | 11.947 | 2966.3497
2021-04-03 20:30 | 4.318 | 11.958 | 2984.8414
2021-04-03 20:45 | 4.316 | 11.956 | 2981.4747
2021-04-03 21:00 | 4.317 | 11.957 | 2983.1578
2021-04-03 21:15 | 4.32 | 11.96 | 2988.2102
2021-04-03 21:30 | 4.313 | 11.953 | 2976.4284
2021-04-03 21:45 | 4.314 | 11.954 | 2978.11
2021-04-03 22:00 | 4.313 | 11.953 | 2976.4284
2021-04-03 22:15 | 4.324 | 11.964 | 2994.9541
2021-04-03 22:30 | 4.308 | 11.948 | 2968.0282
2021-04-03 22:45 | 4.315 | 11.955 | 2979.7921
2021-04-03 23:00 | 4.311 | 11.951 | 2973.0668
2021-04-03 23:15 | 4.311 | 11.951 | 2973.0668
2021-04-03 23:30 | 4.316 | 11.956 | 2981.4747
2021-04-03 23:45 | 4.303 | 11.943 | 2959.6409
2021-04-04 | 4.318 | 11.958 | 2984.8414
2021-04-04 00:15 | 4.315 | 11.955 | 2979.7921
2021-04-04 00:30 | 4.314 | 11.954 | 2978.11
2021-04-04 00:45 | 4.307 | 11.947 | 2966.3497
2021-04-04 01:00 | 4.31 | 11.95 | 2971.3868
2021-04-04 01:15 | 4.305 | 11.945 | 2962.9943
2021-04-04 01:30 | 4.302 | 11.942 | 2957.965
2021-04-04 01:45 | 4.3 | 11.94 | 2954.6147
2021-04-04 02:00 | 4.304 | 11.944 | 2961.3174
2021-04-04 02:15 | 4.299 | 11.939 | 2952.9403
2021-04-04 02:30 | 4.296 | 11.936 | 2947.9203
2021-04-04 02:45 | 4.296 | 11.936 | 2947.9203
2021-04-04 03:00 | 4.298 | 11.938 | 2951.2665
2021-04-04 03:15 | 4.3 | 11.94 | 2954.6147
2021-04-04 03:30 | 4.293 | 11.933 | 2942.9049
2021-04-04 03:45 | 4.29 | 11.93 | 2937.8941
2021-04-04 04:00 | 4.3 | 11.94 | 2954.6147
2021-04-04 04:15 | 4.29 | 11.93 | 2937.8941
2021-04-04 04:30 | 4.288 | 11.928 | 2934.5561
2021-04-04 04:45 | 4.284 | 11.924 | 2927.8864
2021-04-04 05:00 | 4.292 | 11.932 | 2941.2341
2021-04-04 05:15 | 4.286 | 11.926 | 2931.2202
2021-04-04 05:30 | 4.283 | 11.923 | 2926.2202
2021-04-04 05:45 | 4.279 | 11.919 | 2919.5607
2021-04-04 06:00 | 4.284 | 11.924 | 2927.8864
2021-04-04 06:15 | 4.273 | 11.913 | 2909.5869
2021-04-04 06:30 | 4.274 | 11.914 | 2911.2479
2021-04-04 06:45 | 4.277 | 11.917 | 2916.2341
2021-04-04 07:00 | 4.282 | 11.922 | 2924.5546
2021-04-04 07:15 | 4.273 | 11.913 | 2909.5869
2021-04-04 07:30 | 4.272 | 11.912 | 2907.9264
2021-04-04 07:45 | 4.264 | 11.904 | 2894.6609
2021-04-04 08:00 | 4.265 | 11.905 | 2896.3173
2021-04-04 08:15 | 4.264 | 11.904 | 2894.6609
2021-04-04 08:30 | 4.258 | 11.898 | 2884.7333
2021-04-04 08:45 | 4.255 | 11.895 | 2879.7764
2021-04-04 09:00 | 4.249 | 11.889 | 2869.8765
2021-04-04 09:15 | 4.245 | 11.885 | 2863.2869
2021-04-04 09:30 | 4.249 | 11.889 | 2869.8765
2021-04-04 09:45 | 4.25 | 11.89 | 2871.5252
2021-04-04 10:00 | 4.241 | 11.881 | 2856.7054
2021-04-04 10:15 | 4.242 | 11.882 | 2858.35
2021-04-04 10:30 | 4.241 | 11.881 | 2856.7054
2021-04-04 10:45 | 4.233 | 11.873 | 2843.5671
2021-04-04 11:00 | 4.238 | 11.878 | 2851.7747
2021-04-04 11:15 | 4.236 | 11.876 | 2848.4901
2021-04-04 11:30 | 4.23 | 11.87 | 2838.6487
2021-04-04 11:45 | 4.235 | 11.875 | 2846.8486
2021-04-04 12:00 | 4.23 | 11.87 | 2838.6487
2021-04-04 12:15 | 4.221 | 11.861 | 2823.9212
2021-04-04 12:30 | 4.221 | 11.861 | 2823.9212
2021-04-04 12:45 | 4.228 | 11.868 | 2835.3723
2021-04-04 13:00 | 4.227 | 11.867 | 2833.7349
2021-04-04 13:15 | 4.227 | 11.867 | 2833.7349
2021-04-04 13:30 | 4.234 | 11.874 | 2845.2076
2021-04-04 13:45 | 4.231 | 11.871 | 2840.2877
2021-04-04 14:00 | 4.221 | 11.861 | 2823.9212
2021-04-04 14:15 | 4.225 | 11.865 | 2830.4616
2021-04-04 14:30 | 4.221 | 11.861 | 2823.9212
2021-04-04 14:45 | 4.212 | 11.852 | 2809.2351
2021-04-04 15:00 | 4.218 | 11.858 | 2819.0212
2021-04-04 15:15 | 4.217 | 11.857 | 2817.3889
2021-04-04 15:30 | 4.219 | 11.859 | 2820.654
2021-04-04 15:45 | 4.215 | 11.855 | 2814.1258
2021-04-04 16:00 | 4.22 | 11.86 | 2822.2873
2021-04-04 16:15 | 4.211 | 11.851 | 2807.6059
2021-04-04 16:30 | 4.22 | 11.86 | 2822.2873
2021-04-04 16:45 | 4.226 | 11.866 | 2832.098
2021-04-04 17:00 | 4.221 | 11.861 | 2823.9212
2021-04-04 17:15 | 4.226 | 11.866 | 2832.098
2021-04-04 17:30 | 4.228 | 11.868 | 2835.3723
2021-04-04 17:45 | 4.22 | 11.86 | 2822.2873
2021-04-04 18:00 | 4.215 | 11.855 | 2814.1258
2021-04-04 18:15 | 4.225 | 11.865 | 2830.4616
2021-04-04 18:30 | 4.222 | 11.862 | 2825.5555
2021-04-04 18:45 | 4.226 | 11.866 | 2832.098
2021-04-04 19:00 | 4.22 | 11.86 | 2822.2873
2021-04-04 19:15 | 4.213 | 11.853 | 2810.8648
2021-04-04 19:30 | 4.223 | 11.863 | 2827.1904
2021-04-04 19:45 | 4.222 | 11.862 | 2825.5555
2021-04-04 20:00 | 4.228 | 11.868 | 2835.3723
2021-04-04 20:15 | 4.219 | 11.859 | 2820.654
2021-04-04 20:30 | 4.215 | 11.855 | 2814.1258
2021-04-04 20:45 | 4.227 | 11.867 | 2833.7349
2021-04-04 21:00 | 4.218 | 11.858 | 2819.0212
2021-04-04 21:15 | 4.215 | 11.855 | 2814.1258
2021-04-04 21:30 | 4.23 | 11.87 | 2838.6487
2021-04-04 21:45 | 4.219 | 11.859 | 2820.654
2021-04-04 22:00 | 4.221 | 11.861 | 2823.9212
2021-04-04 22:15 | 4.224 | 11.864 | 2828.8257
2021-04-04 22:30 | 4.228 | 11.868 | 2835.3723
2021-04-04 22:45 | 4.22 | 11.86 | 2822.2873
2021-04-04 23:00 | 4.224 | 11.864 | 2828.8257
2021-04-04 23:15 | 4.227 | 11.867 | 2833.7349
2021-04-04 23:30 | 4.236 | 11.876 | 2848.4901
2021-04-04 23:45 | 4.22 | 11.86 | 2822.2873
2021-04-05 | 4.23 | 11.87 | 2838.6487
2021-04-05 00:15 | 4.225 | 11.865 | 2830.4616
2021-04-05 00:30 | 4.21 | 11.85 | 2805.9772
2021-04-05 00:45 | 4.22 | 11.86 | 2822.2873
2021-04-05 01:00 | 4.217 | 11.857 | 2817.3889
2021-04-05 01:15 | 4.219 | 11.859 | 2820.654
2021-04-05 01:30 | 4.226 | 11.866 | 2832.098
2021-04-05 01:45 | 4.215 | 11.855 | 2814.1258
2021-04-05 02:00 | 4.218 | 11.858 | 2819.0212
2021-04-05 02:15 | 4.207 | 11.847 | 2801.0941
2021-04-05 02:30 | 4.207 | 11.847 | 2801.0941
2021-04-05 02:45 | 4.209 | 11.849 | 2804.349
2021-04-05 03:00 | 4.202 | 11.842 | 2792.9659
2021-04-05 03:15 | 4.21 | 11.85 | 2805.9772
2021-04-05 03:30 | 4.208 | 11.848 | 2802.7213
2021-04-05 03:45 | 4.204 | 11.844 | 2796.2156
2021-04-05 04:00 | 4.201 | 11.841 | 2791.3418
2021-04-05 04:15 | 4.201 | 11.841 | 2791.3418
2021-04-05 04:30 | 4.207 | 11.847 | 2801.0941
2021-04-05 04:45 | 4.203 | 11.843 | 2794.5905
2021-04-05 05:00 | 4.193 | 11.833 | 2778.3674
2021-04-05 05:15 | 4.19 | 11.83 | 2773.5104
2021-04-05 05:30 | 4.196 | 11.836 | 2783.2289
2021-04-05 05:45 | 4.197 | 11.837 | 2784.8505
2021-04-05 06:00 | 4.195 | 11.835 | 2781.6079
2021-04-05 06:15 | 4.186 | 11.826 | 2767.0416
2021-04-05 06:30 | 4.19 | 11.83 | 2773.5104
2021-04-05 06:45 | 4.189 | 11.829 | 2771.8924
2021-04-05 07:00 | 4.18 | 11.82 | 2757.3538
2021-04-05 07:15 | 4.19 | 11.83 | 2773.5104
2021-04-05 07:30 | 4.185 | 11.825 | 2765.4257
2021-04-05 07:45 | 4.187 | 11.827 | 2768.658
2021-04-05 08:00 | 4.182 | 11.822 | 2760.581
2021-04-05 08:15 | 4.184 | 11.824 | 2763.8103
2021-04-05 08:30 | 4.182 | 11.822 | 2760.581
2021-04-05 08:45 | 4.177 | 11.817 | 2752.5167
2021-04-05 09:00 | 4.17 | 11.81 | 2741.2482
2021-04-05 09:15 | 4.164 | 11.804 | 2731.6095
2021-04-05 09:30 | 4.176 | 11.816 | 2750.9054
2021-04-05 09:45 | 4.164 | 11.804 | 2731.6095
2021-04-05 10:00 | 4.165 | 11.805 | 2733.2146
2021-04-05 10:15 | 4.161 | 11.801 | 2726.797
2021-04-05 10:30 | 4.152 | 11.792 | 2712.387
2021-04-05 10:45 | 4.152 | 11.792 | 2712.387
2021-04-05 11:00 | 4.152 | 11.792 | 2712.387
2021-04-05 11:15 | 4.15 | 11.79 | 2709.1905
2021-04-05 11:30 | 4.151 | 11.791 | 2710.7885
2021-04-05 11:45 | 4.152 | 11.792 | 2712.387
2021-04-05 12:00 | 4.156 | 11.796 | 2718.7863
2021-04-05 12:15 | 4.16 | 11.8 | 2725.1938
2021-04-05 12:30 | 4.163 | 11.803 | 2730.0048
2021-04-05 12:45 | 4.169 | 11.809 | 2739.6405
2021-04-05 13:00 | 4.157 | 11.797 | 2720.3874
2021-04-05 13:15 | 4.163 | 11.803 | 2730.0048
2021-04-05 13:30 | 4.165 | 11.805 | 2733.2146
2021-04-05 13:45 | 4.168 | 11.808 | 2738.0333
2021-04-05 14:00 | 4.158 | 11.798 | 2721.9891
2021-04-05 14:15 | 4.149 | 11.789 | 2707.5929
2021-04-05 14:30 | 4.148 | 11.788 | 2705.9959
2021-04-05 14:45 | 4.15 | 11.79 | 2709.1905
2021-04-05 15:00 | 4.143 | 11.783 | 2698.0185
2021-04-05 15:15 | 4.145 | 11.785 | 2701.2079
2021-04-05 15:30 | 4.145 | 11.785 | 2701.2079
2021-04-05 15:45 | 4.144 | 11.784 | 2699.613
2021-04-05 16:00 | 4.141 | 11.781 | 2694.8311
2021-04-05 16:15 | 4.138 | 11.778 | 2690.0538
2021-04-05 16:30 | 4.135 | 11.775 | 2685.2811
2021-04-05 16:45 | 4.139 | 11.779 | 2691.6457
2021-04-05 17:00 | 4.144 | 11.784 | 2699.613
2021-04-05 17:15 | 4.14 | 11.78 | 2693.2382
2021-04-05 17:30 | 4.147 | 11.787 | 2704.3994
2021-04-05 17:45 | 4.152 | 11.792 | 2712.387
2021-04-05 18:00 | 4.149 | 11.789 | 2707.5929
2021-04-05 18:15 | 4.149 | 11.789 | 2707.5929
2021-04-05 18:30 | 4.148 | 11.788 | 2705.9959
2021-04-05 18:45 | 4.15 | 11.79 | 2709.1905
2021-04-05 19:00 | 4.163 | 11.803 | 2730.0048
2021-04-05 19:15 | 4.166 | 11.806 | 2734.8203
2021-04-05 19:30 | 4.169 | 11.809 | 2739.6405
2021-04-05 19:45 | 4.17 | 11.81 | 2741.2482
2021-04-05 20:00 | 4.166 | 11.806 | 2734.8203
2021-04-05 20:15 | 4.175 | 11.815 | 2749.2946
2021-04-05 20:30 | 4.174 | 11.814 | 2747.6843
2021-04-05 20:45 | 4.168 | 11.808 | 2738.0333
2021-04-05 21:00 | 4.176 | 11.816 | 2750.9054
2021-04-05 21:15 | 4.172 | 11.812 | 2744.4653
2021-04-05 21:30 | 4.18 | 11.82 | 2757.3538
2021-04-05 21:45 | 4.172 | 11.812 | 2744.4653
2021-04-05 22:00 | 4.174 | 11.814 | 2747.6843
2021-04-05 22:15 | 4.169 | 11.809 | 2739.6405
2021-04-05 22:30 | 4.171 | 11.811 | 2742.8565
2021-04-05 22:45 | 4.174 | 11.814 | 2747.6843
2021-04-05 23:00 | 4.173 | 11.813 | 2746.0745
2021-04-05 23:15 | 4.169 | 11.809 | 2739.6405
2021-04-05 23:30 | 4.165 | 11.805 | 2733.2146
2021-04-05 23:45 | 4.168 | 11.808 | 2738.0333
2021-04-06 | 4.161 | 11.801 | 2726.797
2021-04-06 00:15 | 4.163 | 11.803 | 2730.0048
2021-04-06 00:30 | 4.162 | 11.802 | 2728.4006
2021-04-06 00:45 | 4.162 | 11.802 | 2728.4006
2021-04-06 01:00 | 4.156 | 11.796 | 2718.7863
2021-04-06 01:15 | 4.16 | 11.8 | 2725.1938
2021-04-06 01:30 | 4.158 | 11.798 | 2721.9891
2021-04-06 01:45 | 4.153 | 11.793 | 2713.9861
2021-04-06 02:00 | 4.156 | 11.796 | 2718.7863
2021-04-06 02:15 | 4.16 | 11.8 | 2725.1938
2021-04-06 02:30 | 4.157 | 11.797 | 2720.3874
2021-04-06 02:45 | 4.146 | 11.786 | 2702.8034
2021-04-06 03:00 | 4.151 | 11.791 | 2710.7885
2021-04-06 03:15 | 4.144 | 11.784 | 2699.613
2021-04-06 03:30 | 4.148 | 11.788 | 2705.9959
2021-04-06 03:45 | 4.145 | 11.785 | 2701.2079
2021-04-06 04:00 | 4.141 | 11.781 | 2694.8311
2021-04-06 04:15 | 4.142 | 11.782 | 2696.4245
2021-04-06 04:30 | 4.14 | 11.78 | 2693.2382
2021-04-06 04:45 | 4.14 | 11.78 | 2693.2382
2021-04-06 05:00 | 4.138 | 11.778 | 2690.0538
2021-04-06 05:15 | 4.13 | 11.77 | 2677.3369
2021-04-06 05:30 | 4.131 | 11.771 | 2678.9247
2021-04-06 05:45 | 4.124 | 11.764 | 2667.8206
2021-04-06 06:00 | 4.129 | 11.769 | 2675.7496
2021-04-06 06:15 | 4.114 | 11.754 | 2652.0009
2021-04-06 06:30 | 4.114 | 11.754 | 2652.0009
2021-04-06 06:45 | 4.121 | 11.761 | 2663.0693
2021-04-06 07:00 | 4.119 | 11.759 | 2659.9044
2021-04-06 07:15 | 4.118 | 11.758 | 2658.3227
2021-04-06 07:30 | 4.111 | 11.751 | 2647.2649
2021-04-06 07:45 | 4.112 | 11.752 | 2648.8431
2021-04-06 08:00 | 4.11 | 11.75 | 2645.6873
2021-04-06 08:15 | 4.11 | 11.75 | 2645.6873
2021-04-06 08:30 | 4.113 | 11.753 | 2650.4217
2021-04-06 08:45 | 4.111 | 11.751 | 2647.2649
2021-04-06 09:00 | 4.103 | 11.743 | 2634.6581
2021-04-06 09:15 | 4.104 | 11.744 | 2636.2322
2021-04-06 09:30 | 4.098 | 11.738 | 2626.7954
2021-04-06 09:45 | 4.098 | 11.738 | 2626.7954
2021-04-06 10:00 | 4.095 | 11.735 | 2622.0839
2021-04-06 10:15 | 4.093 | 11.733 | 2618.9454
2021-04-06 10:30 | 4.098 | 11.738 | 2626.7954
2021-04-06 10:45 | 4.089 | 11.729 | 2612.6746
2021-04-06 11:00 | 4.099 | 11.739 | 2628.3669
2021-04-06 11:15 | 4.096 | 11.736 | 2623.6539
2021-04-06 11:30 | 4.097 | 11.737 | 2625.2244
2021-04-06 11:45 | 4.1 | 11.74 | 2629.9389
2021-04-06 12:00 | 4.112 | 11.752 | 2648.8431
2021-04-06 12:15 | 4.11 | 11.75 | 2645.6873
2021-04-06 12:30 | 4.112 | 11.752 | 2648.8431
2021-04-06 12:45 | 4.113 | 11.753 | 2650.4217
2021-04-06 13:00 | 4.103 | 11.743 | 2634.6581
2021-04-06 13:15 | 4.112 | 11.752 | 2648.8431
2021-04-06 13:30 | 4.109 | 11.749 | 2644.1102
2021-04-06 13:45 | 4.094 | 11.734 | 2620.5144
2021-04-06 14:00 | 4.094 | 11.734 | 2620.5144
2021-04-06 14:15 | 4.092 | 11.732 | 2617.3769
2021-04-06 14:30 | 4.087 | 11.727 | 2609.5422
2021-04-06 14:45 | 4.086 | 11.726 | 2607.9768
2021-04-06 15:00 | 4.09 | 11.73 | 2614.2415
2021-04-06 15:15 | 4.084 | 11.724 | 2604.8475
2021-04-06 15:30 | 4.074 | 11.714 | 2589.2314
2021-04-06 15:45 | 4.08 | 11.72 | 2598.595
2021-04-06 16:00 | 4.084 | 11.724 | 2604.8475
2021-04-06 16:15 | 4.09 | 11.73 | 2614.2415
2021-04-06 16:30 | 4.076 | 11.716 | 2592.3506
2021-04-06 16:45 | 4.084 | 11.724 | 2604.8475
2021-04-06 17:00 | 4.079 | 11.719 | 2597.0331
2021-04-06 17:15 | 4.084 | 11.724 | 2604.8475
2021-04-06 17:30 | 4.079 | 11.719 | 2597.0331
2021-04-06 17:45 | 4.072 | 11.712 | 2586.1143
2021-04-06 18:00 | 4.075 | 11.715 | 2590.7908
2021-04-06 18:15 | 4.075 | 11.715 | 2590.7908
2021-04-06 18:30 | 4.086 | 11.726 | 2607.9768
2021-04-06 18:45 | 4.095 | 11.735 | 2622.0839
2021-04-06 19:00 | 4.096 | 11.736 | 2623.6539
2021-04-06 19:15 | 4.091 | 11.731 | 2615.809
2021-04-06 19:30 | 4.098 | 11.738 | 2626.7954
2021-04-06 19:45 | 4.096 | 11.736 | 2623.6539
2021-04-06 20:00 | 4.093 | 11.733 | 2618.9454
2021-04-06 20:15 | 4.096 | 11.736 | 2623.6539
2021-04-06 20:30 | 4.087 | 11.727 | 2609.5422
2021-04-06 20:45 | 4.093 | 11.733 | 2618.9454
2021-04-06 21:00 | 4.104 | 11.744 | 2636.2322
2021-04-06 21:15 | 4.106 | 11.746 | 2639.3818
2021-04-06 21:30 | 4.101 | 11.741 | 2631.5115
2021-04-06 21:45 | 4.102 | 11.742 | 2633.0845
2021-04-06 22:00 | 4.098 | 11.738 | 2626.7954
2021-04-06 22:15 | 4.097 | 11.737 | 2625.2244
2021-04-06 22:30 | 4.101 | 11.741 | 2631.5115
2021-04-06 22:45 | 4.095 | 11.735 | 2622.0839
2021-04-06 23:00 | 4.099 | 11.739 | 2628.3669
2021-04-06 23:15 | 4.096 | 11.736 | 2623.6539
2021-04-06 23:30 | 4.097 | 11.737 | 2625.2244
2021-04-06 23:45 | 4.098 | 11.738 | 2626.7954
2021-04-07 | 4.091 | 11.731 | 2615.809
2021-04-07 00:15 | 4.098 | 11.738 | 2626.7954
2021-04-07 00:30 | 4.098 | 11.738 | 2626.7954
2021-04-07 00:45 | 4.094 | 11.734 | 2620.5144
2021-04-07 01:00 | 4.091 | 11.731 | 2615.809
2021-04-07 01:15 | 4.098 | 11.738 | 2626.7954
2021-04-07 01:30 | 4.091 | 11.731 | 2615.809
2021-04-07 01:45 | 4.094 | 11.734 | 2620.5144
2021-04-07 02:00 | 4.094 | 11.734 | 2620.5144
2021-04-07 02:15 | 4.087 | 11.727 | 2609.5422
2021-04-07 02:30 | 4.085 | 11.725 | 2606.4119
2021-04-07 02:45 | 4.088 | 11.728 | 2611.1081
2021-04-07 03:00 | 4.081 | 11.721 | 2600.1573
2021-04-07 03:15 | 4.089 | 11.729 | 2612.6746
2021-04-07 03:30 | 4.086 | 11.726 | 2607.9768
2021-04-07 03:45 | 4.088 | 11.728 | 2611.1081
2021-04-07 04:00 | 4.087 | 11.727 | 2609.5422
2021-04-07 04:15 | 4.085 | 11.725 | 2606.4119
2021-04-07 04:30 | 4.08 | 11.72 | 2598.595
2021-04-07 04:45 | 4.078 | 11.718 | 2595.4718
2021-04-07 05:00 | 4.071 | 11.711 | 2584.5566
2021-04-07 05:15 | 4.076 | 11.716 | 2592.3506
2021-04-07 05:30 | 4.083 | 11.723 | 2603.2836
2021-04-07 05:45 | 4.074 | 11.714 | 2589.2314
2021-04-07 06:00 | 4.076 | 11.716 | 2592.3506
2021-04-07 06:15 | 4.07 | 11.71 | 2582.9993
2021-04-07 06:30 | 4.075 | 11.715 | 2590.7908
2021-04-07 06:45 | 4.069 | 11.709 | 2581.4425
2021-04-07 07:00 | 4.069 | 11.709 | 2581.4425
2021-04-07 07:15 | 4.072 | 11.712 | 2586.1143
2021-04-07 07:30 | 4.07 | 11.71 | 2582.9993
2021-04-07 07:45 | 4.07 | 11.71 | 2582.9993
2021-04-07 08:00 | 4.064 | 11.704 | 2573.6663
2021-04-07 08:15 | 4.055 | 11.695 | 2559.7011
2021-04-07 08:30 | 4.059 | 11.699 | 2565.9028
2021-04-07 08:45 | 4.058 | 11.698 | 2564.3516
2021-04-07 09:00 | 4.046 | 11.686 | 2545.7771
2021-04-07 09:15 | 4.05 | 11.69 | 2551.9605
2021-04-07 09:30 | 4.049 | 11.689 | 2550.4138
2021-04-07 09:45 | 4.047 | 11.687 | 2547.3222
2021-04-07 10:00 | 4.048 | 11.688 | 2548.8677
2021-04-07 10:15 | 4.044 | 11.684 | 2542.6884
2021-04-07 10:30 | 4.042 | 11.682 | 2539.6018
2021-04-07 10:45 | 4.033 | 11.673 | 2525.7372
2021-04-07 11:00 | 4.046 | 11.686 | 2545.7771
2021-04-07 11:15 | 4.051 | 11.691 | 2553.5076
2021-04-07 11:30 | 4.044 | 11.684 | 2542.6884
2021-04-07 11:45 | 4.041 | 11.681 | 2538.0593
2021-04-07 12:00 | 4.036 | 11.676 | 2530.3542
2021-04-07 12:15 | 4.033 | 11.673 | 2525.7372
2021-04-07 12:30 | 4.031 | 11.671 | 2522.6618
2021-04-07 12:45 | 4.028 | 11.668 | 2518.0524
2021-04-07 13:00 | 4.024 | 11.664 | 2511.9137
2021-04-07 13:15 | 4.024 | 11.664 | 2511.9137
2021-04-07 13:30 | 4.025 | 11.665 | 2513.4476
2021-04-07 13:45 | 4.024 | 11.664 | 2511.9137
2021-04-07 14:00 | 4.022 | 11.662 | 2508.8474
2021-04-07 14:15 | 4.019 | 11.659 | 2504.2517
2021-04-07 14:30 | 4.018 | 11.658 | 2502.7208
2021-04-07 14:45 | 4.025 | 11.665 | 2513.4476
2021-04-07 15:00 | 4.016 | 11.656 | 2499.6606
2021-04-07 15:15 | 4.008 | 11.648 | 2487.44
2021-04-07 15:30 | 4.012 | 11.652 | 2493.5462
2021-04-07 15:45 | 4.015 | 11.655 | 2498.1313
2021-04-07 16:00 | 4.02 | 11.66 | 2505.7831
2021-04-07 16:15 | 4.018 | 11.658 | 2502.7208
2021-04-07 16:30 | 4.008 | 11.648 | 2487.44
2021-04-07 16:45 | 4.016 | 11.656 | 2499.6606
2021-04-07 17:00 | 4.014 | 11.654 | 2496.6024
2021-04-07 17:15 | 4.024 | 11.664 | 2511.9137
2021-04-07 17:30 | 4.024 | 11.664 | 2511.9137
2021-04-07 17:45 | 4.019 | 11.659 | 2504.2517
2021-04-07 18:00 | 4.021 | 11.661 | 2507.315
2021-04-07 18:15 | 4.023 | 11.663 | 2510.3803
2021-04-07 18:30 | 4.023 | 11.663 | 2510.3803
2021-04-07 18:45 | 4.031 | 11.671 | 2522.6618
2021-04-07 19:00 | 4.033 | 11.673 | 2525.7372
2021-04-07 19:15 | 4.032 | 11.672 | 2524.1992
2021-04-07 19:30 | 4.029 | 11.669 | 2519.5883
2021-04-07 19:45 | 4.03 | 11.67 | 2521.1248
2021-04-07 20:00 | 4.024 | 11.664 | 2511.9137
2021-04-07 20:15 | 4.033 | 11.673 | 2525.7372
2021-04-07 20:30 | 4.032 | 11.672 | 2524.1992
2021-04-07 20:45 | 4.03 | 11.67 | 2521.1248
2021-04-07 21:00 | 4.032 | 11.672 | 2524.1992
2021-04-07 21:15 | 4.026 | 11.666 | 2514.982
2021-04-07 21:30 | 4.029 | 11.669 | 2519.5883
2021-04-07 21:45 | 4.036 | 11.676 | 2530.3542
2021-04-07 22:00 | 4.03 | 11.67 | 2521.1248
2021-04-07 22:15 | 4.026 | 11.666 | 2514.982
2021-04-07 22:30 | 4.034 | 11.674 | 2527.2757
2021-04-07 22:45 | 4.027 | 11.667 | 2516.517
2021-04-07 23:00 | 4.031 | 11.671 | 2522.6618
2021-04-07 23:15 | 4.03 | 11.67 | 2521.1248
2021-04-07 23:30 | 4.04 | 11.68 | 2536.5172
2021-04-07 23:45 | 4.029 | 11.669 | 2519.5883
2021-04-08 | 4.032 | 11.672 | 2524.1992
2021-04-08 00:15 | 4.036 | 11.676 | 2530.3542
2021-04-08 00:30 | 4.038 | 11.678 | 2533.4347
2021-04-08 00:45 | 4.034 | 11.674 | 2527.2757
2021-04-08 01:00 | 4.033 | 11.673 | 2525.7372
2021-04-08 01:15 | 4.031 | 11.671 | 2522.6618
2021-04-08 01:30 | 4.033 | 11.673 | 2525.7372
2021-04-08 01:45 | 4.031 | 11.671 | 2522.6618
2021-04-08 02:00 | 4.03 | 11.67 | 2521.1248
2021-04-08 02:15 | 4.031 | 11.671 | 2522.6618
2021-04-08 02:30 | 4.029 | 11.669 | 2519.5883
2021-04-08 02:45 | 4.022 | 11.662 | 2508.8474
2021-04-08 03:00 | 4.029 | 11.669 | 2519.5883
2021-04-08 03:15 | 4.03 | 11.67 | 2521.1248
2021-04-08 03:30 | 4.029 | 11.669 | 2519.5883
2021-04-08 03:45 | 4.023 | 11.663 | 2510.3803
2021-04-08 04:00 | 4.024 | 11.664 | 2511.9137
2021-04-08 04:15 | 4.026 | 11.666 | 2514.982
2021-04-08 04:30 | 4.021 | 11.661 | 2507.315
2021-04-08 04:45 | 4.017 | 11.657 | 2501.1905
2021-04-08 05:00 | 4.009 | 11.649 | 2488.9658
2021-04-08 05:15 | 4.009 | 11.649 | 2488.9658
2021-04-08 05:30 | 4.005 | 11.645 | 2482.8656
2021-04-08 05:45 | 4.013 | 11.653 | 2495.0741
2021-04-08 06:00 | 4.01 | 11.65 | 2490.4921
2021-04-08 06:15 | 4.01 | 11.65 | 2490.4921
2021-04-08 06:30 | 4.015 | 11.655 | 2498.1313
2021-04-08 06:45 | 4.006 | 11.646 | 2484.3899
2021-04-08 07:00 | 4.007 | 11.647 | 2485.9147
2021-04-08 07:15 | 4.003 | 11.643 | 2479.8186
2021-04-08 07:30 | 3.999 | 11.639 | 2473.7306
2021-04-08 07:45 | 3.996 | 11.636 | 2469.1699
2021-04-08 08:00 | 4.003 | 11.643 | 2479.8186
2021-04-08 08:15 | 3.997 | 11.637 | 2470.6896
2021-04-08 08:30 | 3.989 | 11.629 | 2458.546
2021-04-08 08:45 | 3.988 | 11.628 | 2457.0303
2021-04-08 09:00 | 3.979 | 11.619 | 2443.4121
2021-04-08 09:15 | 3.973 | 11.613 | 2434.356
2021-04-08 09:30 | 3.97 | 11.61 | 2429.8348
2021-04-08 09:45 | 3.965 | 11.605 | 2422.3096
2021-04-08 10:00 | 3.967 | 11.607 | 2425.3182
2021-04-08 10:15 | 3.964 | 11.604 | 2420.8061
2021-04-08 10:30 | 3.962 | 11.602 | 2417.8005
2021-04-08 10:45 | 3.954 | 11.594 | 2405.7986
2021-04-08 11:00 | 3.96 | 11.6 | 2414.797
2021-04-08 11:15 | 3.967 | 11.607 | 2425.3182
2021-04-08 11:30 | 3.976 | 11.616 | 2438.8818
2021-04-08 11:45 | 3.977 | 11.617 | 2440.3914
2021-04-08 12:00 | 3.976 | 11.616 | 2438.8818
2021-04-08 12:15 | 3.979 | 11.619 | 2443.4121
2021-04-08 12:30 | 3.964 | 11.604 | 2420.8061
2021-04-08 12:45 | 3.959 | 11.599 | 2413.296
2021-04-08 13:00 | 3.964 | 11.604 | 2420.8061
2021-04-08 13:15 | 3.978 | 11.618 | 2441.9015
2021-04-08 13:30 | 3.966 | 11.606 | 2423.8136
2021-04-08 13:45 | 3.97 | 11.61 | 2429.8348
2021-04-08 14:00 | 3.971 | 11.611 | 2431.3414
2021-04-08 14:15 | 3.96 | 11.6 | 2414.797
2021-04-08 14:30 | 3.957 | 11.597 | 2410.2955
2021-04-08 14:45 | 3.966 | 11.606 | 2423.8136
2021-04-08 15:00 | 3.954 | 11.594 | 2405.7986
2021-04-08 15:15 | 3.948 | 11.588 | 2396.8184
2021-04-08 15:30 | 3.957 | 11.597 | 2410.2955
2021-04-08 15:45 | 3.936 | 11.576 | 2378.9126
2021-04-08 16:00 | 3.945 | 11.585 | 2392.3351
2021-04-08 16:15 | 3.951 | 11.591 | 2401.3062
2021-04-08 16:30 | 3.941 | 11.581 | 2386.3645
2021-04-08 16:45 | 3.946 | 11.586 | 2393.829
2021-04-08 17:00 | 3.937 | 11.577 | 2380.4019
2021-04-08 17:15 | 3.942 | 11.582 | 2387.8564
2021-04-08 17:30 | 3.939 | 11.579 | 2383.3822
2021-04-08 17:45 | 3.934 | 11.574 | 2375.9353
2021-04-08 18:00 | 3.921 | 11.561 | 2356.6325
2021-04-08 18:15 | 3.935 | 11.575 | 2377.4237
2021-04-08 18:30 | 3.941 | 11.581 | 2386.3645
2021-04-08 18:45 | 3.947 | 11.587 | 2395.3235
2021-04-08 19:00 | 3.946 | 11.586 | 2393.829
2021-04-08 19:15 | 3.951 | 11.591 | 2401.3062
2021-04-08 19:30 | 3.951 | 11.591 | 2401.3062
2021-04-08 19:45 | 3.96 | 11.6 | 2414.797
2021-04-08 20:00 | 3.966 | 11.606 | 2423.8136
2021-04-08 20:15 | 3.96 | 11.6 | 2414.797
2021-04-08 20:30 | 3.972 | 11.612 | 2432.8484
2021-04-08 20:45 | 3.96 | 11.6 | 2414.797
2021-04-08 21:00 | 3.973 | 11.613 | 2434.356
2021-04-08 21:15 | 3.966 | 11.606 | 2423.8136
2021-04-08 21:30 | 3.969 | 11.609 | 2428.3288
2021-04-08 21:45 | 3.965 | 11.605 | 2422.3096
2021-04-08 22:00 | 3.958 | 11.598 | 2411.7955
2021-04-08 22:15 | 3.973 | 11.613 | 2434.356
2021-04-08 22:30 | 3.973 | 11.613 | 2434.356
2021-04-08 22:45 | 3.951 | 11.591 | 2401.3062
2021-04-08 23:00 | 3.959 | 11.599 | 2413.296
2021-04-08 23:15 | 3.965 | 11.605 | 2422.3096
2021-04-08 23:30 | 3.96 | 11.6 | 2414.797
2021-04-08 23:45 | 3.961 | 11.601 | 2416.2985
2021-04-09 | 3.961 | 11.601 | 2416.2985
2021-04-09 00:15 | 3.962 | 11.602 | 2417.8005
2021-04-09 00:30 | 3.957 | 11.597 | 2410.2955
2021-04-09 00:45 | 3.96 | 11.6 | 2414.797
2021-04-09 01:00 | 3.958 | 11.598 | 2411.7955
2021-04-09 01:15 | 3.956 | 11.596 | 2408.7961
2021-04-09 01:30 | 3.96 | 11.6 | 2414.797
2021-04-09 01:45 | 3.952 | 11.592 | 2402.8032
2021-04-09 02:00 | 3.962 | 11.602 | 2417.8005
2021-04-09 02:15 | 3.963 | 11.603 | 2419.303
2021-04-09 02:30 | 3.946 | 11.586 | 2393.829
2021-04-09 02:45 | 3.948 | 11.588 | 2396.8184
2021-04-09 03:00 | 3.953 | 11.593 | 2404.3006
2021-04-09 03:15 | 3.948 | 11.588 | 2396.8184
2021-04-09 03:30 | 3.942 | 11.582 | 2387.8564
2021-04-09 03:45 | 3.948 | 11.588 | 2396.8184
2021-04-09 04:00 | 3.944 | 11.584 | 2390.8417
2021-04-09 04:15 | 3.941 | 11.581 | 2386.3645
2021-04-09 04:30 | 3.949 | 11.589 | 2398.3138
2021-04-09 04:45 | 3.939 | 11.579 | 2383.3822
2021-04-09 05:00 | 3.945 | 11.585 | 2392.3351
2021-04-09 05:15 | 3.931 | 11.571 | 2371.4732
2021-04-09 05:30 | 3.934 | 11.574 | 2375.9353
2021-04-09 05:45 | 3.938 | 11.578 | 2381.8918
2021-04-09 06:00 | 3.929 | 11.569 | 2368.5011
2021-04-09 06:15 | 3.934 | 11.574 | 2375.9353
2021-04-09 06:30 | 3.934 | 11.574 | 2375.9353
2021-04-09 06:45 | 3.924 | 11.564 | 2361.0794
2021-04-09 07:00 | 3.932 | 11.572 | 2372.9601
2021-04-09 07:15 | 3.927 | 11.567 | 2365.5309
2021-04-09 07:30 | 3.923 | 11.563 | 2359.5966
2021-04-09 07:45 | 3.92 | 11.56 | 2355.1512
2021-04-09 08:00 | 3.923 | 11.563 | 2359.5966
2021-04-09 08:15 | 3.922 | 11.562 | 2358.1143
2021-04-09 08:30 | 3.915 | 11.555 | 2347.7523
2021-04-09 08:45 | 3.91 | 11.55 | 2340.3659
2021-04-09 09:00 | 3.916 | 11.556 | 2349.231
2021-04-09 09:15 | 3.914 | 11.554 | 2346.274
2021-04-09 09:30 | 3.915 | 11.555 | 2347.7523
2021-04-09 09:45 | 3.902 | 11.542 | 2328.574
2021-04-09 10:00 | 3.904 | 11.544 | 2331.519
2021-04-09 10:15 | 3.906 | 11.546 | 2334.466
2021-04-09 10:30 | 3.909 | 11.549 | 2338.8902
2021-04-09 10:45 | 3.905 | 11.545 | 2332.9922
2021-04-09 11:00 | 3.899 | 11.539 | 2324.1604
2021-04-09 11:15 | 3.898 | 11.538 | 2322.6902
2021-04-09 11:30 | 3.897 | 11.537 | 2321.2205
2021-04-09 11:45 | 3.898 | 11.538 | 2322.6902
2021-04-09 12:00 | 3.895 | 11.535 | 2318.2826
2021-04-09 12:15 | 3.9 | 11.54 | 2325.6311
2021-04-09 12:30 | 3.903 | 11.543 | 2330.0463
2021-04-09 12:45 | 3.898 | 11.538 | 2322.6902
2021-04-09 13:00 | 3.898 | 11.538 | 2322.6902
2021-04-09 13:15 | 3.902 | 11.542 | 2328.574
2021-04-09 13:30 | 3.891 | 11.531 | 2312.4129
2021-04-09 13:45 | 3.892 | 11.532 | 2313.8795
2021-04-09 14:00 | 3.881 | 11.521 | 2297.7738
2021-04-09 14:15 | 3.873 | 11.513 | 2286.0988
2021-04-09 14:30 | 3.873 | 11.513 | 2286.0988
2021-04-09 14:45 | 3.876 | 11.516 | 2290.4731
2021-04-09 15:00 | 3.883 | 11.523 | 2300.6976
2021-04-09 15:15 | 3.882 | 11.522 | 2299.2354
2021-04-09 15:30 | 3.88 | 11.52 | 2296.3126
2021-04-09 15:45 | 3.873 | 11.513 | 2286.0988
2021-04-09 16:00 | 3.881 | 11.521 | 2297.7738
2021-04-09 16:15 | 3.874 | 11.514 | 2287.5564
2021-04-09 16:30 | 3.871 | 11.511 | 2283.185
2021-04-09 16:45 | 3.875 | 11.515 | 2289.0145
2021-04-09 17:00 | 3.868 | 11.508 | 2278.8182
2021-04-09 17:15 | 3.876 | 11.516 | 2290.4731
2021-04-09 17:30 | 3.869 | 11.509 | 2280.2733
2021-04-09 17:45 | 3.878 | 11.518 | 2293.3919
2021-04-09 18:00 | 3.871 | 11.511 | 2283.185
2021-04-09 18:15 | 3.876 | 11.516 | 2290.4731
2021-04-09 18:30 | 3.873 | 11.513 | 2286.0988
2021-04-09 18:45 | 3.868 | 11.508 | 2278.8182
2021-04-09 19:00 | 3.87 | 11.51 | 2281.7289
2021-04-09 19:15 | 3.879 | 11.519 | 2294.852
2021-04-09 19:30 | 3.87 | 11.51 | 2281.7289
2021-04-09 19:45 | 3.866 | 11.506 | 2275.9095
2021-04-09 20:00 | 3.875 | 11.515 | 2289.0145
2021-04-09 20:15 | 3.866 | 11.506 | 2275.9095
2021-04-09 20:30 | 3.87 | 11.51 | 2281.7289
2021-04-09 20:45 | 3.866 | 11.506 | 2275.9095
2021-04-09 21:00 | 3.871 | 11.511 | 2283.185
2021-04-09 21:15 | 3.867 | 11.507 | 2277.3636
2021-04-09 21:30 | 3.862 | 11.502 | 2270.0982
2021-04-09 21:45 | 3.865 | 11.505 | 2274.456
2021-04-09 22:00 | 3.864 | 11.504 | 2273.0029
2021-04-09 22:15 | 3.863 | 11.503 | 2271.5503
2021-04-09 22:30 | 3.867 | 11.507 | 2277.3636
2021-04-09 22:45 | 3.858 | 11.498 | 2264.2949
2021-04-09 23:00 | 3.862 | 11.502 | 2270.0982
2021-04-09 23:15 | 3.858 | 11.498 | 2264.2949
2021-04-09 23:30 | 3.86 | 11.5 | 2267.1956
2021-04-09 23:45 | 3.861 | 11.501 | 2268.6466
2021-04-10 | 3.858 | 11.498 | 2264.2949
2021-04-10 00:15 | 3.863 | 11.503 | 2271.5503
2021-04-10 00:30 | 3.86 | 11.5 | 2267.1956
2021-04-10 00:45 | 3.866 | 11.506 | 2275.9095
2021-04-10 01:00 | 3.868 | 11.508 | 2278.8182
2021-04-10 01:15 | 3.868 | 11.508 | 2278.8182
2021-04-10 01:30 | 3.861 | 11.501 | 2268.6466
2021-04-10 01:45 | 3.864 | 11.504 | 2273.0029
2021-04-10 02:00 | 3.857 | 11.497 | 2262.8454
2021-04-10 02:15 | 3.855 | 11.495 | 2259.9477
2021-04-10 02:30 | 3.855 | 11.495 | 2259.9477
2021-04-10 02:45 | 3.858 | 11.498 | 2264.2949
2021-04-10 03:00 | 3.865 | 11.505 | 2274.456
2021-04-10 03:15 | 3.862 | 11.502 | 2270.0982
2021-04-10 03:30 | 3.855 | 11.495 | 2259.9477
2021-04-10 03:45 | 3.856 | 11.496 | 2261.3963
2021-04-10 04:00 | 3.857 | 11.497 | 2262.8454
2021-04-10 04:15 | 3.852 | 11.492 | 2255.6051
2021-04-10 04:30 | 3.859 | 11.499 | 2265.745
2021-04-10 04:45 | 3.847 | 11.487 | 2248.3774
2021-04-10 05:00 | 3.845 | 11.485 | 2245.4898
2021-04-10 05:15 | 3.858 | 11.498 | 2264.2949
2021-04-10 05:30 | 3.845 | 11.485 | 2245.4898
2021-04-10 05:45 | 3.852 | 11.492 | 2255.6051
2021-04-10 06:00 | 3.841 | 11.481 | 2239.7207
2021-04-10 06:15 | 3.838 | 11.478 | 2235.3991
2021-04-10 06:30 | 3.843 | 11.483 | 2242.6042
2021-04-10 06:45 | 3.839 | 11.479 | 2236.8391
2021-04-10 07:00 | 3.842 | 11.482 | 2241.1622
2021-04-10 07:15 | 3.834 | 11.474 | 2229.6441
2021-04-10 07:30 | 3.84 | 11.48 | 2238.2797
2021-04-10 07:45 | 3.837 | 11.477 | 2233.9596
2021-04-10 08:00 | 3.829 | 11.469 | 2222.4616
2021-04-10 08:15 | 3.832 | 11.472 | 2226.7696
2021-04-10 08:30 | 3.829 | 11.469 | 2222.4616
2021-04-10 08:45 | 3.825 | 11.465 | 2216.7246
2021-04-10 09:00 | 3.817 | 11.457 | 2205.2748
2021-04-10 09:15 | 3.805 | 11.445 | 2188.1603
2021-04-10 09:30 | 3.809 | 11.449 | 2193.8571
2021-04-10 09:45 | 3.803 | 11.443 | 2185.3149
2021-04-10 10:00 | 3.803 | 11.443 | 2185.3149
2021-04-10 10:15 | 3.809 | 11.449 | 2193.8571
2021-04-10 10:30 | 3.803 | 11.443 | 2185.3149
2021-04-10 10:45 | 3.8 | 11.44 | 2181.0505
2021-04-10 11:00 | 3.801 | 11.441 | 2182.4715
2021-04-10 11:15 | 3.808 | 11.448 | 2192.4321
2021-04-10 11:30 | 3.809 | 11.449 | 2193.8571
2021-04-10 11:45 | 3.818 | 11.458 | 2206.7043
2021-04-10 12:00 | 3.807 | 11.447 | 2191.0077
2021-04-10 12:15 | 3.806 | 11.446 | 2189.5837
2021-04-10 12:30 | 3.809 | 11.449 | 2193.8571
2021-04-10 12:45 | 3.807 | 11.447 | 2191.0077
2021-04-10 13:00 | 3.802 | 11.442 | 2183.8929
2021-04-10 13:15 | 3.803 | 11.443 | 2185.3149
2021-04-10 13:30 | 3.802 | 11.442 | 2183.8929
2021-04-10 13:45 | 3.806 | 11.446 | 2189.5837
2021-04-10 14:00 | 3.804 | 11.444 | 2186.7373
2021-04-10 14:15 | 3.802 | 11.442 | 2183.8929
2021-04-10 14:30 | 3.785 | 11.425 | 2159.7965
2021-04-10 14:45 | 3.797 | 11.437 | 2176.7907
2021-04-10 15:00 | 3.786 | 11.426 | 2161.2099
2021-04-10 15:15 | 3.791 | 11.431 | 2168.2846
2021-04-10 15:30 | 3.791 | 11.431 | 2168.2846
2021-04-10 15:45 | 3.798 | 11.438 | 2178.2102
2021-04-10 16:00 | 3.782 | 11.422 | 2155.5592
2021-04-10 16:15 | 3.795 | 11.435 | 2173.9533
2021-04-10 16:30 | 3.773 | 11.413 | 2142.8744
2021-04-10 16:45 | 3.767 | 11.407 | 2134.4404
2021-04-10 17:00 | 3.768 | 11.408 | 2135.8448
2021-04-10 17:15 | 3.765 | 11.405 | 2131.6331
2021-04-10 17:30 | 3.776 | 11.416 | 2147.0982
2021-04-10 17:45 | 3.785 | 11.425 | 2159.7965
2021-04-10 18:00 | 3.781 | 11.421 | 2154.1478
2021-04-10 18:15 | 3.78 | 11.42 | 2152.7369
2021-04-10 18:30 | 3.791 | 11.431 | 2168.2846
2021-04-10 18:45 | 3.793 | 11.433 | 2171.118
2021-04-10 19:00 | 3.802 | 11.442 | 2183.8929
2021-04-10 19:15 | 3.792 | 11.432 | 2169.701
2021-04-10 19:30 | 3.798 | 11.438 | 2178.2102
2021-04-10 19:45 | 3.795 | 11.435 | 2173.9533
2021-04-10 20:00 | 3.8 | 11.44 | 2181.0505
2021-04-10 20:15 | 3.797 | 11.437 | 2176.7907
2021-04-10 20:30 | 3.803 | 11.443 | 2185.3149
2021-04-10 20:45 | 3.794 | 11.434 | 2172.5354
2021-04-10 21:00 | 3.798 | 11.438 | 2178.2102
2021-04-10 21:15 | 3.796 | 11.436 | 2175.3718
2021-04-10 21:30 | 3.792 | 11.432 | 2169.701
2021-04-10 21:45 | 3.8 | 11.44 | 2181.0505
2021-04-10 22:00 | 3.801 | 11.441 | 2182.4715
2021-04-10 22:15 | 3.803 | 11.443 | 2185.3149
2021-04-10 22:30 | 3.791 | 11.431 | 2168.2846
2021-04-10 22:45 | 3.796 | 11.436 | 2175.3718
2021-04-10 23:00 | 3.804 | 11.444 | 2186.7373
2021-04-10 23:15 | 3.801 | 11.441 | 2182.4715
2021-04-10 23:30 | 3.793 | 11.433 | 2171.118
2021-04-10 23:45 | 3.795 | 11.435 | 2173.9533
2021-04-11 | 3.794 | 11.434 | 2172.5354
2021-04-11 00:15 | 3.793 | 11.433 | 2171.118
2021-04-11 00:30 | 3.791 | 11.431 | 2168.2846
2021-04-11 00:45 | 3.792 | 11.432 | 2169.701
2021-04-11 01:00 | 3.793 | 11.433 | 2171.118
2021-04-11 01:15 | 3.781 | 11.421 | 2154.1478
2021-04-11 01:30 | 3.782 | 11.422 | 2155.5592
2021-04-11 01:45 | 3.788 | 11.428 | 2164.0383
2021-04-11 02:00 | 3.787 | 11.427 | 2162.6239
2021-04-11 02:15 | 3.787 | 11.427 | 2162.6239
2021-04-11 02:30 | 3.78 | 11.42 | 2152.7369
2021-04-11 02:45 | 3.78 | 11.42 | 2152.7369
2021-04-11 03:00 | 3.785 | 11.425 | 2159.7965
2021-04-11 03:15 | 3.775 | 11.415 | 2145.6898
2021-04-11 03:30 | 3.779 | 11.419 | 2151.3265
2021-04-11 03:45 | 3.777 | 11.417 | 2148.5071
2021-04-11 04:00 | 3.778 | 11.418 | 2149.9165
2021-04-11 04:15 | 3.78 | 11.42 | 2152.7369
2021-04-11 04:30 | 3.778 | 11.418 | 2149.9165
2021-04-11 04:45 | 3.775 | 11.415 | 2145.6898
2021-04-11 05:00 | 3.772 | 11.412 | 2141.4675
2021-04-11 05:15 | 3.77 | 11.41 | 2138.6552
2021-04-11 05:30 | 3.769 | 11.409 | 2137.2498
2021-04-11 05:45 | 3.761 | 11.401 | 2126.0244
2021-04-11 06:00 | 3.763 | 11.403 | 2128.8278
2021-04-11 06:15 | 3.769 | 11.409 | 2137.2498
2021-04-11 06:30 | 3.764 | 11.404 | 2130.2302
2021-04-11 06:45 | 3.76 | 11.4 | 2124.6235
2021-04-11 07:00 | 3.765 | 11.405 | 2131.6331
2021-04-11 07:15 | 3.762 | 11.402 | 2127.4259
2021-04-11 07:30 | 3.761 | 11.401 | 2126.0244
2021-04-11 07:45 | 3.759 | 11.399 | 2123.2231
2021-04-11 08:00 | 3.755 | 11.395 | 2117.6265
2021-04-11 08:15 | 3.754 | 11.394 | 2116.2286
2021-04-11 08:30 | 3.754 | 11.394 | 2116.2286
2021-04-11 08:45 | 3.752 | 11.392 | 2113.4342
2021-04-11 09:00 | 3.748 | 11.388 | 2107.8516
2021-04-11 09:15 | 3.743 | 11.383 | 2100.8845
2021-04-11 09:30 | 3.742 | 11.382 | 2099.4926
2021-04-11 09:45 | 3.739 | 11.379 | 2095.3199
2021-04-11 10:00 | 3.745 | 11.385 | 2103.6698
2021-04-11 10:15 | 3.743 | 11.383 | 2100.8845
2021-04-11 10:30 | 3.737 | 11.377 | 2092.5405
2021-04-11 10:45 | 3.741 | 11.381 | 2098.1012
2021-04-11 11:00 | 3.746 | 11.386 | 2105.0633
2021-04-11 11:15 | 3.754 | 11.394 | 2116.2286
2021-04-11 11:30 | 3.745 | 11.385 | 2103.6698
2021-04-11 11:45 | 3.747 | 11.387 | 2106.4572
2021-04-11 12:00 | 3.738 | 11.378 | 2093.9299
2021-04-11 12:15 | 3.741 | 11.381 | 2098.1012
2021-04-11 12:30 | 3.74 | 11.38 | 2096.7103
2021-04-11 12:45 | 3.748 | 11.388 | 2107.8516
2021-04-11 13:00 | 3.743 | 11.383 | 2100.8845
2021-04-11 13:15 | 3.753 | 11.393 | 2114.8311
2021-04-11 13:30 | 3.74 | 11.38 | 2096.7103
2021-04-11 13:45 | 3.736 | 11.376 | 2091.1516
2021-04-11 14:00 | 3.735 | 11.375 | 2089.7632
2021-04-11 14:15 | 3.734 | 11.374 | 2088.3753
2021-04-11 14:30 | 3.725 | 11.365 | 2075.9065
2021-04-11 14:45 | 3.736 | 11.376 | 2091.1516
2021-04-11 15:00 | 3.729 | 11.369 | 2081.4432
2021-04-11 15:15 | 3.735 | 11.375 | 2089.7632
2021-04-11 15:30 | 3.722 | 11.362 | 2071.7592
2021-04-11 15:45 | 3.726 | 11.366 | 2077.2899
2021-04-11 16:00 | 3.726 | 11.366 | 2077.2899
2021-04-11 16:15 | 3.72 | 11.36 | 2068.9969
2021-04-11 16:30 | 3.711 | 11.351 | 2056.591
2021-04-11 16:45 | 3.719 | 11.359 | 2067.6165
2021-04-11 17:00 | 3.715 | 11.355 | 2062.0998
2021-04-11 17:15 | 3.703 | 11.343 | 2045.5975
2021-04-11 17:30 | 3.706 | 11.346 | 2049.7163
2021-04-11 17:45 | 3.712 | 11.352 | 2057.9675
2021-04-11 18:00 | 3.718 | 11.358 | 2066.2365
2021-04-11 18:15 | 3.726 | 11.366 | 2077.2899
2021-04-11 18:30 | 3.718 | 11.358 | 2066.2365
2021-04-11 18:45 | 3.727 | 11.367 | 2078.6739
2021-04-11 19:00 | 3.731 | 11.371 | 2084.2145
2021-04-11 19:15 | 3.74 | 11.38 | 2096.7103
2021-04-11 19:30 | 3.731 | 11.371 | 2084.2145
2021-04-11 19:45 | 3.73 | 11.37 | 2082.8286
2021-04-11 20:00 | 3.731 | 11.371 | 2084.2145
2021-04-11 20:15 | 3.726 | 11.366 | 2077.2899
2021-04-11 20:30 | 3.726 | 11.366 | 2077.2899
2021-04-11 20:45 | 3.726 | 11.366 | 2077.2899
2021-04-11 21:00 | 3.73 | 11.37 | 2082.8286
2021-04-11 21:15 | 3.731 | 11.371 | 2084.2145
2021-04-11 21:30 | 3.726 | 11.366 | 2077.2899
2021-04-11 21:45 | 3.728 | 11.368 | 2080.0583
2021-04-11 22:00 | 3.729 | 11.369 | 2081.4432
2021-04-11 22:15 | 3.733 | 11.373 | 2086.9879
2021-04-11 22:30 | 3.728 | 11.368 | 2080.0583
2021-04-11 22:45 | 3.729 | 11.369 | 2081.4432
2021-04-11 23:00 | 3.731 | 11.371 | 2084.2145
2021-04-11 23:15 | 3.719 | 11.359 | 2067.6165
2021-04-11 23:30 | 3.729 | 11.369 | 2081.4432
2021-04-11 23:45 | 3.725 | 11.365 | 2075.9065
2021-04-12 | 3.732 | 11.372 | 2085.601
2021-04-12 00:15 | 3.72 | 11.36 | 2068.9969
2021-04-12 00:30 | 3.715 | 11.355 | 2062.0998
2021-04-12 00:45 | 3.73 | 11.37 | 2082.8286
2021-04-12 01:00 | 3.719 | 11.359 | 2067.6165
2021-04-12 01:15 | 3.721 | 11.361 | 2070.3778
2021-04-12 01:30 | 3.716 | 11.356 | 2063.4782
2021-04-12 01:45 | 3.724 | 11.364 | 2074.5236
2021-04-12 02:00 | 3.713 | 11.353 | 2059.3444
2021-04-12 02:15 | 3.719 | 11.359 | 2067.6165
2021-04-12 02:30 | 3.72 | 11.36 | 2068.9969
2021-04-12 02:45 | 3.713 | 11.353 | 2059.3444
2021-04-12 03:00 | 3.712 | 11.352 | 2057.9675
2021-04-12 03:15 | 3.716 | 11.356 | 2063.4782
2021-04-12 03:30 | 3.714 | 11.354 | 2060.7218
2021-04-12 03:45 | 3.709 | 11.349 | 2053.8396
2021-04-12 04:00 | 3.717 | 11.357 | 2064.8571
2021-04-12 04:15 | 3.704 | 11.344 | 2046.9699
2021-04-12 04:30 | 3.71 | 11.35 | 2055.2151
2021-04-12 04:45 | 3.708 | 11.348 | 2052.4647
2021-04-12 05:00 | 3.715 | 11.355 | 2062.0998
2021-04-12 05:15 | 3.71 | 11.35 | 2055.2151
2021-04-12 05:30 | 3.708 | 11.348 | 2052.4647
2021-04-12 05:45 | 3.711 | 11.351 | 2056.591
2021-04-12 06:00 | 3.703 | 11.343 | 2045.5975
2021-04-12 06:15 | 3.698 | 11.338 | 2038.7428
2021-04-12 06:30 | 3.705 | 11.345 | 2048.3429
2021-04-12 06:45 | 3.709 | 11.349 | 2053.8396
2021-04-12 07:00 | 3.707 | 11.347 | 2051.0903
2021-04-12 07:15 | 3.704 | 11.344 | 2046.9699
2021-04-12 07:30 | 3.702 | 11.342 | 2044.2256
2021-04-12 07:45 | 3.698 | 11.338 | 2038.7428
2021-04-12 08:00 | 3.696 | 11.336 | 2036.0043
2021-04-12 08:15 | 3.699 | 11.339 | 2040.1127
2021-04-12 08:30 | 3.697 | 11.337 | 2037.3733
2021-04-12 08:45 | 3.704 | 11.344 | 2046.9699
2021-04-12 09:00 | 3.696 | 11.336 | 2036.0043
2021-04-12 09:15 | 3.697 | 11.337 | 2037.3733
2021-04-12 09:30 | 3.69 | 11.33 | 2027.8011
2021-04-12 09:45 | 3.685 | 11.325 | 2020.9787
2021-04-12 10:00 | 3.682 | 11.322 | 2016.8913
2021-04-12 10:15 | 3.675 | 11.315 | 2007.3714
2021-04-12 10:30 | 3.683 | 11.323 | 2018.2533
2021-04-12 10:45 | 3.681 | 11.321 | 2015.5298
2021-04-12 11:00 | 3.673 | 11.313 | 2004.6559
2021-04-12 11:15 | 3.68 | 11.32 | 2014.1688
2021-04-12 11:30 | 3.678 | 11.318 | 2011.4484
2021-04-12 11:45 | 3.69 | 11.33 | 2027.8011
2021-04-12 12:00 | 3.684 | 11.324 | 2019.6158
2021-04-12 12:15 | 3.694 | 11.334 | 2033.2679
2021-04-12 12:30 | 3.684 | 11.324 | 2019.6158
2021-04-12 12:45 | 3.695 | 11.335 | 2034.6359
2021-04-12 13:00 | 3.692 | 11.332 | 2030.5335
2021-04-12 13:15 | 3.687 | 11.327 | 2023.7062
2021-04-12 13:30 | 3.682 | 11.322 | 2016.8913
2021-04-12 13:45 | 3.686 | 11.326 | 2022.3422
2021-04-12 14:00 | 3.683 | 11.323 | 2018.2533
2021-04-12 14:15 | 3.678 | 11.318 | 2011.4484
2021-04-12 14:30 | 3.683 | 11.323 | 2018.2533
2021-04-12 14:45 | 3.679 | 11.319 | 2012.8084
2021-04-12 15:00 | 3.677 | 11.317 | 2010.0889
2021-04-12 15:15 | 3.667 | 11.307 | 1996.5214
2021-04-12 15:30 | 3.673 | 11.313 | 2004.6559
2021-04-12 15:45 | 3.664 | 11.304 | 1992.4608
2021-04-12 16:00 | 3.67 | 11.31 | 2000.5864
2021-04-12 16:15 | 3.675 | 11.315 | 2007.3714
2021-04-12 16:30 | 3.666 | 11.306 | 1995.1674
2021-04-12 16:45 | 3.662 | 11.302 | 1989.7563
2021-04-12 17:00 | 3.659 | 11.299 | 1985.7032
2021-04-12 17:15 | 3.66 | 11.3 | 1987.0537
2021-04-12 17:30 | 3.659 | 11.299 | 1985.7032
2021-04-12 17:45 | 3.655 | 11.295 | 1980.3061
2021-04-12 18:00 | 3.654 | 11.294 | 1978.958
2021-04-12 18:15 | 3.662 | 11.302 | 1989.7563
2021-04-12 18:30 | 3.664 | 11.304 | 1992.4608
2021-04-12 18:45 | 3.67 | 11.31 | 2000.5864
2021-04-12 19:00 | 3.668 | 11.308 | 1997.8759
2021-04-12 19:15 | 3.662 | 11.302 | 1989.7563
2021-04-12 19:30 | 3.673 | 11.313 | 2004.6559
2021-04-12 19:45 | 3.674 | 11.314 | 2006.0134
2021-04-12 20:00 | 3.677 | 11.317 | 2010.0889
2021-04-12 20:15 | 3.672 | 11.312 | 2003.2989
2021-04-12 20:30 | 3.671 | 11.311 | 2001.9424
2021-04-12 20:45 | 3.669 | 11.309 | 1999.2309
2021-04-12 21:00 | 3.681 | 11.321 | 2015.5298
2021-04-12 21:15 | 3.677 | 11.317 | 2010.0889
2021-04-12 21:30 | 3.683 | 11.323 | 2018.2533
2021-04-12 21:45 | 3.683 | 11.323 | 2018.2533
2021-04-12 22:00 | 3.68 | 11.32 | 2014.1688
2021-04-12 22:15 | 3.684 | 11.324 | 2019.6158
2021-04-12 22:30 | 3.682 | 11.322 | 2016.8913
2021-04-12 22:45 | 3.675 | 11.315 | 2007.3714
2021-04-12 23:00 | 3.681 | 11.321 | 2015.5298
2021-04-12 23:15 | 3.677 | 11.317 | 2010.0889
2021-04-12 23:30 | 3.673 | 11.313 | 2004.6559
2021-04-12 23:45 | 3.677 | 11.317 | 2010.0889
2021-04-13 | 3.681 | 11.321 | 2015.5298
2021-04-13 00:15 | 3.674 | 11.314 | 2006.0134
2021-04-13 00:30 | 3.674 | 11.314 | 2006.0134
2021-04-13 00:45 | 3.679 | 11.319 | 2012.8084
2021-04-13 01:00 | 3.669 | 11.309 | 1999.2309
2021-04-13 01:15 | 3.665 | 11.305 | 1993.8139
2021-04-13 01:30 | 3.678 | 11.318 | 2011.4484
2021-04-13 01:45 | 3.667 | 11.307 | 1996.5214
2021-04-13 02:00 | 3.673 | 11.313 | 2004.6559
2021-04-13 02:15 | 3.672 | 11.312 | 2003.2989
2021-04-13 02:30 | 3.671 | 11.311 | 2001.9424
2021-04-13 02:45 | 3.66 | 11.3 | 1987.0537
2021-04-13 03:00 | 3.672 | 11.312 | 2003.2989
2021-04-13 03:15 | 3.67 | 11.31 | 2000.5864
2021-04-13 03:30 | 3.661 | 11.301 | 1988.4048
2021-04-13 03:45 | 3.663 | 11.303 | 1991.1083
2021-04-13 04:00 | 3.656 | 11.296 | 1981.6546
2021-04-13 04:15 | 3.655 | 11.295 | 1980.3061
2021-04-13 04:30 | 3.659 | 11.299 | 1985.7032
2021-04-13 04:45 | 3.66 | 11.3 | 1987.0537
2021-04-13 05:00 | 3.658 | 11.298 | 1984.3532
2021-04-13 05:15 | 3.654 | 11.294 | 1978.958
2021-04-13 05:30 | 3.658 | 11.298 | 1984.3532
2021-04-13 05:45 | 3.654 | 11.294 | 1978.958
2021-04-13 06:00 | 3.659 | 11.299 | 1985.7032
2021-04-13 06:15 | 3.662 | 11.302 | 1989.7563
2021-04-13 06:30 | 3.657 | 11.297 | 1983.0036
2021-04-13 06:45 | 3.652 | 11.292 | 1976.2634
2021-04-13 07:00 | 3.658 | 11.298 | 1984.3532
2021-04-13 07:15 | 3.648 | 11.288 | 1970.8802
2021-04-13 07:30 | 3.649 | 11.289 | 1972.2253
2021-04-13 07:45 | 3.645 | 11.285 | 1966.848
2021-04-13 08:00 | 3.645 | 11.285 | 1966.848
2021-04-13 08:15 | 3.645 | 11.285 | 1966.848
2021-04-13 08:30 | 3.642 | 11.282 | 1962.8203
2021-04-13 08:45 | 3.642 | 11.282 | 1962.8203
2021-04-13 09:00 | 3.643 | 11.283 | 1964.1624
2021-04-13 09:15 | 3.64 | 11.28 | 1960.1376
2021-04-13 09:30 | 3.641 | 11.281 | 1961.4787
2021-04-13 09:45 | 3.637 | 11.277 | 1956.1173
2021-04-13 10:00 | 3.631 | 11.271 | 1948.0902
2021-04-13 10:15 | 3.64 | 11.28 | 1960.1376
2021-04-13 10:30 | 3.625 | 11.265 | 1940.081
2021-04-13 10:45 | 3.639 | 11.279 | 1958.797
2021-04-13 11:00 | 3.634 | 11.274 | 1952.1015
2021-04-13 11:15 | 3.638 | 11.278 | 1957.4569
2021-04-13 11:30 | 3.644 | 11.284 | 1965.5049
2021-04-13 11:45 | 3.644 | 11.284 | 1965.5049
2021-04-13 12:00 | 3.641 | 11.281 | 1961.4787
2021-04-13 12:15 | 3.632 | 11.272 | 1949.4268
2021-04-13 12:30 | 3.632 | 11.272 | 1949.4268
2021-04-13 12:45 | 3.625 | 11.265 | 1940.081
2021-04-13 13:00 | 3.637 | 11.277 | 1956.1173
2021-04-13 13:15 | 3.625 | 11.265 | 1940.081
2021-04-13 13:30 | 3.638 | 11.278 | 1957.4569
2021-04-13 13:45 | 3.635 | 11.275 | 1953.4396
2021-04-13 14:00 | 3.647 | 11.287 | 1969.5356
2021-04-13 14:15 | 3.638 | 11.278 | 1957.4569
2021-04-13 14:30 | 3.627 | 11.267 | 1942.7487
2021-04-13 14:45 | 3.616 | 11.256 | 1928.1006
2021-04-13 15:00 | 3.627 | 11.267 | 1942.7487
2021-04-13 15:15 | 3.627 | 11.267 | 1942.7487
2021-04-13 15:30 | 3.614 | 11.254 | 1925.4437
2021-04-13 15:45 | 3.61 | 11.25 | 1920.136
2021-04-13 16:00 | 3.615 | 11.255 | 1926.7719
2021-04-13 16:15 | 3.609 | 11.249 | 1918.8103
2021-04-13 16:30 | 3.605 | 11.245 | 1913.5125
2021-04-13 16:45 | 3.61 | 11.25 | 1920.136
2021-04-13 17:00 | 3.604 | 11.244 | 1912.1893
2021-04-13 17:15 | 3.608 | 11.248 | 1917.4851
2021-04-13 17:30 | 3.608 | 11.248 | 1917.4851
2021-04-13 17:45 | 3.599 | 11.239 | 1905.5806
2021-04-13 18:00 | 3.61 | 11.25 | 1920.136
2021-04-13 18:15 | 3.595 | 11.235 | 1900.3027
2021-04-13 18:30 | 3.603 | 11.243 | 1910.8666
2021-04-13 18:45 | 3.608 | 11.248 | 1917.4851
2021-04-13 19:00 | 3.61 | 11.25 | 1920.136
2021-04-13 19:15 | 3.604 | 11.244 | 1912.1893
2021-04-13 19:30 | 3.612 | 11.252 | 1922.7889
2021-04-13 19:45 | 3.617 | 11.257 | 1929.4298
2021-04-13 20:00 | 3.617 | 11.257 | 1929.4298
2021-04-13 20:15 | 3.627 | 11.267 | 1942.7487
2021-04-13 20:30 | 3.625 | 11.265 | 1940.081
2021-04-13 20:45 | 3.622 | 11.262 | 1936.083
2021-04-13 21:00 | 3.617 | 11.257 | 1929.4298
2021-04-13 21:15 | 3.621 | 11.261 | 1934.7514
2021-04-13 21:30 | 3.629 | 11.269 | 1945.4185
2021-04-13 21:45 | 3.621 | 11.261 | 1934.7514
2021-04-13 22:00 | 3.61 | 11.25 | 1920.136
2021-04-13 22:15 | 3.622 | 11.262 | 1936.083
2021-04-13 22:30 | 3.623 | 11.263 | 1937.4152
2021-04-13 22:45 | 3.629 | 11.269 | 1945.4185
2021-04-13 23:00 | 3.625 | 11.265 | 1940.081
2021-04-13 23:15 | 3.624 | 11.264 | 1938.7478
2021-04-13 23:30 | 3.623 | 11.263 | 1937.4152
2021-04-13 23:45 | 3.624 | 11.264 | 1938.7478
2021-04-14 | 3.622 | 11.262 | 1936.083
2021-04-14 00:15 | 3.62 | 11.26 | 1933.4202
2021-04-14 00:30 | 3.62 | 11.26 | 1933.4202
2021-04-14 00:45 | 3.623 | 11.263 | 1937.4152
2021-04-14 01:00 | 3.628 | 11.268 | 1944.0833
2021-04-14 01:15 | 3.613 | 11.253 | 1924.1161
2021-04-14 01:30 | 3.624 | 11.264 | 1938.7478
2021-04-14 01:45 | 3.628 | 11.268 | 1944.0833
2021-04-14 02:00 | 3.622 | 11.262 | 1936.083
2021-04-14 02:15 | 3.616 | 11.256 | 1928.1006
2021-04-14 02:30 | 3.615 | 11.255 | 1926.7719
2021-04-14 02:45 | 3.616 | 11.256 | 1928.1006
2021-04-14 03:00 | 3.611 | 11.251 | 1921.4622
2021-04-14 03:15 | 3.604 | 11.244 | 1912.1893
2021-04-14 03:30 | 3.606 | 11.246 | 1914.8362
2021-04-14 03:45 | 3.606 | 11.246 | 1914.8362
2021-04-14 04:00 | 3.609 | 11.249 | 1918.8103
2021-04-14 04:15 | 3.616 | 11.256 | 1928.1006
2021-04-14 04:30 | 3.605 | 11.245 | 1913.5125
2021-04-14 04:45 | 3.61 | 11.25 | 1920.136
2021-04-14 05:00 | 3.603 | 11.243 | 1910.8666
2021-04-14 05:15 | 3.608 | 11.248 | 1917.4851
2021-04-14 05:30 | 3.598 | 11.238 | 1904.2604
2021-04-14 05:45 | 3.603 | 11.243 | 1910.8666
2021-04-14 06:00 | 3.594 | 11.234 | 1898.9844
2021-04-14 06:15 | 3.597 | 11.237 | 1902.9407
2021-04-14 06:30 | 3.602 | 11.242 | 1909.5443
2021-04-14 06:45 | 3.598 | 11.238 | 1904.2604
2021-04-14 07:00 | 3.596 | 11.236 | 1901.6214
2021-04-14 07:15 | 3.6 | 11.24 | 1906.9014
2021-04-14 07:30 | 3.593 | 11.233 | 1897.6666
2021-04-14 07:45 | 3.587 | 11.227 | 1889.7705
2021-04-14 08:00 | 3.596 | 11.236 | 1901.6214
2021-04-14 08:15 | 3.591 | 11.231 | 1895.0326
2021-04-14 08:30 | 3.591 | 11.231 | 1895.0326
2021-04-14 08:45 | 3.583 | 11.223 | 1884.5163
2021-04-14 09:00 | 3.587 | 11.227 | 1889.7705
2021-04-14 09:15 | 3.577 | 11.217 | 1876.6498
2021-04-14 09:30 | 3.567 | 11.207 | 1863.5787
2021-04-14 09:45 | 3.568 | 11.208 | 1864.8836
2021-04-14 10:00 | 3.573 | 11.213 | 1871.4154
2021-04-14 10:15 | 3.575 | 11.215 | 1874.0316
2021-04-14 10:30 | 3.565 | 11.205 | 1860.9704
2021-04-14 10:45 | 3.557 | 11.197 | 1850.557
2021-04-14 11:00 | 3.564 | 11.204 | 1859.667
2021-04-14 11:15 | 3.566 | 11.206 | 1862.2743
2021-04-14 11:30 | 3.562 | 11.202 | 1857.0617
2021-04-14 11:45 | 3.57 | 11.21 | 1867.4948
2021-04-14 12:00 | 3.568 | 11.208 | 1864.8836
2021-04-14 12:15 | 3.571 | 11.211 | 1868.8012
2021-04-14 12:30 | 3.576 | 11.216 | 1875.3405
2021-04-14 12:45 | 3.571 | 11.211 | 1868.8012
2021-04-14 13:00 | 3.566 | 11.206 | 1862.2743
2021-04-14 13:15 | 3.561 | 11.201 | 1855.7597
2021-04-14 13:30 | 3.563 | 11.203 | 1858.3641
2021-04-14 13:45 | 3.557 | 11.197 | 1850.557
2021-04-14 14:00 | 3.557 | 11.197 | 1850.557
2021-04-14 14:15 | 3.557 | 11.197 | 1850.557
2021-04-14 14:30 | 3.554 | 11.194 | 1846.6602
2021-04-14 14:45 | 3.55 | 11.19 | 1841.4713
2021-04-14 15:00 | 3.553 | 11.193 | 1845.3622
2021-04-14 15:15 | 3.569 | 11.209 | 1866.1889
2021-04-14 15:30 | 3.564 | 11.204 | 1859.667
2021-04-14 15:45 | 3.561 | 11.201 | 1855.7597
2021-04-14 16:00 | 3.564 | 11.204 | 1859.667
2021-04-14 16:15 | 3.573 | 11.213 | 1871.4154
2021-04-14 16:30 | 3.57 | 11.21 | 1867.4948
2021-04-14 16:45 | 3.564 | 11.204 | 1859.667
2021-04-14 17:00 | 3.563 | 11.203 | 1858.3641
2021-04-14 17:15 | 3.558 | 11.198 | 1851.857
2021-04-14 17:30 | 3.555 | 11.195 | 1847.9586
2021-04-14 17:45 | 3.553 | 11.193 | 1845.3622
2021-04-14 18:00 | 3.552 | 11.192 | 1844.0647
2021-04-14 18:15 | 3.549 | 11.189 | 1840.1753
2021-04-14 18:30 | 3.557 | 11.197 | 1850.557
2021-04-14 18:45 | 3.565 | 11.205 | 1860.9704
2021-04-14 19:00 | 3.553 | 11.193 | 1845.3622
2021-04-14 19:15 | 3.552 | 11.192 | 1844.0647
2021-04-14 19:30 | 3.563 | 11.203 | 1858.3641
2021-04-14 19:45 | 3.553 | 11.193 | 1845.3622
2021-04-14 20:00 | 3.556 | 11.196 | 1849.2576
2021-04-14 20:15 | 3.553 | 11.193 | 1845.3622
2021-04-14 20:30 | 3.571 | 11.211 | 1868.8012
2021-04-14 20:45 | 3.554 | 11.194 | 1846.6602
2021-04-14 21:00 | 3.556 | 11.196 | 1849.2576
2021-04-14 21:15 | 3.561 | 11.201 | 1855.7597
2021-04-14 21:30 | 3.559 | 11.199 | 1853.1574
2021-04-14 21:45 | 3.564 | 11.204 | 1859.667
2021-04-14 22:00 | 3.567 | 11.207 | 1863.5787
2021-04-14 22:15 | 3.556 | 11.196 | 1849.2576
2021-04-14 22:30 | 3.556 | 11.196 | 1849.2576
2021-04-14 22:45 | 3.555 | 11.195 | 1847.9586
2021-04-14 23:00 | 3.554 | 11.194 | 1846.6602
2021-04-14 23:15 | 3.558 | 11.198 | 1851.857
2021-04-14 23:30 | 3.553 | 11.193 | 1845.3622
2021-04-14 23:45 | 3.558 | 11.198 | 1851.857
2021-04-15 | 3.556 | 11.196 | 1849.2576
2021-04-15 00:15 | 3.557 | 11.197 | 1850.557
2021-04-15 00:30 | 3.552 | 11.192 | 1844.0647
2021-04-15 00:45 | 3.558 | 11.198 | 1851.857
2021-04-15 01:00 | 3.549 | 11.189 | 1840.1753
2021-04-15 01:15 | 3.557 | 11.197 | 1850.557
2021-04-15 01:30 | 3.549 | 11.189 | 1840.1753
2021-04-15 01:45 | 3.546 | 11.186 | 1836.2903
2021-04-15 02:00 | 3.551 | 11.191 | 1842.7678
2021-04-15 02:15 | 3.551 | 11.191 | 1842.7678
2021-04-15 02:30 | 3.537 | 11.177 | 1824.662
2021-04-15 02:45 | 3.542 | 11.182 | 1831.1172
2021-04-15 03:00 | 3.542 | 11.182 | 1831.1172
2021-04-15 03:15 | 3.542 | 11.182 | 1831.1172
2021-04-15 03:30 | 3.547 | 11.187 | 1837.5848
2021-04-15 03:45 | 3.537 | 11.177 | 1824.662
2021-04-15 04:00 | 3.547 | 11.187 | 1837.5848
2021-04-15 04:15 | 3.541 | 11.181 | 1829.8252
2021-04-15 04:30 | 3.543 | 11.183 | 1832.4098
2021-04-15 04:45 | 3.549 | 11.189 | 1840.1753
2021-04-15 05:00 | 3.542 | 11.182 | 1831.1172
2021-04-15 05:15 | 3.526 | 11.166 | 1810.504
2021-04-15 05:30 | 3.53 | 11.17 | 1815.6454
2021-04-15 05:45 | 3.529 | 11.169 | 1814.3593
2021-04-15 06:00 | 3.529 | 11.169 | 1814.3593
2021-04-15 06:15 | 3.527 | 11.167 | 1811.7886
2021-04-15 06:30 | 3.521 | 11.161 | 1804.0883
2021-04-15 06:45 | 3.525 | 11.165 | 1809.2198
2021-04-15 07:00 | 3.533 | 11.173 | 1819.5067
2021-04-15 07:15 | 3.523 | 11.163 | 1806.6531
2021-04-15 07:30 | 3.517 | 11.157 | 1798.9646
2021-04-15 07:45 | 3.521 | 11.161 | 1804.0883
2021-04-15 08:00 | 3.526 | 11.166 | 1810.504
2021-04-15 08:15 | 3.521 | 11.161 | 1804.0883
2021-04-15 08:30 | 3.527 | 11.167 | 1811.7886
2021-04-15 08:45 | 3.519 | 11.159 | 1801.5254
2021-04-15 09:00 | 3.522 | 11.162 | 1805.3704
2021-04-15 09:15 | 3.514 | 11.154 | 1795.127
2021-04-15 09:30 | 3.515 | 11.155 | 1796.4057
2021-04-15 09:45 | 3.503 | 11.143 | 1781.0938
2021-04-15 10:00 | 3.503 | 11.143 | 1781.0938
2021-04-15 10:15 | 3.507 | 11.147 | 1786.1899
2021-04-15 10:30 | 3.5 | 11.14 | 1777.2769
2021-04-15 10:45 | 3.506 | 11.146 | 1784.9151
2021-04-15 11:00 | 3.502 | 11.142 | 1779.821
2021-04-15 11:15 | 3.502 | 11.142 | 1779.821
2021-04-15 11:30 | 3.503 | 11.143 | 1781.0938
2021-04-15 11:45 | 3.518 | 11.158 | 1800.2447
2021-04-15 12:00 | 3.526 | 11.166 | 1810.504
2021-04-15 12:15 | 3.517 | 11.157 | 1798.9646
2021-04-15 12:30 | 3.518 | 11.158 | 1800.2447
2021-04-15 12:45 | 3.526 | 11.166 | 1810.504
2021-04-15 13:00 | 3.52 | 11.16 | 1802.8066
2021-04-15 13:15 | 3.518 | 11.158 | 1800.2447
2021-04-15 13:30 | 3.518 | 11.158 | 1800.2447
2021-04-15 13:45 | 3.5 | 11.14 | 1777.2769
2021-04-15 14:00 | 3.499 | 11.139 | 1776.0056
2021-04-15 14:15 | 3.492 | 11.132 | 1767.1202
2021-04-15 14:30 | 3.494 | 11.134 | 1769.6564
2021-04-15 14:45 | 3.492 | 11.132 | 1767.1202
2021-04-15 15:00 | 3.497 | 11.137 | 1773.4644
2021-04-15 15:15 | 3.503 | 11.143 | 1781.0938
2021-04-15 15:30 | 3.503 | 11.143 | 1781.0938
2021-04-15 15:45 | 3.508 | 11.148 | 1787.4651
2021-04-15 16:00 | 3.504 | 11.144 | 1782.3671
2021-04-15 16:15 | 3.511 | 11.151 | 1791.2938
2021-04-15 16:30 | 3.493 | 11.133 | 1768.3881
2021-04-15 16:45 | 3.507 | 11.147 | 1786.1899
2021-04-15 17:00 | 3.498 | 11.138 | 1774.7348
2021-04-15 17:15 | 3.49 | 11.13 | 1764.586
2021-04-15 17:30 | 3.505 | 11.145 | 1783.6408
2021-04-15 17:45 | 3.503 | 11.143 | 1781.0938
2021-04-15 18:00 | 3.499 | 11.139 | 1776.0056
2021-04-15 18:15 | 3.502 | 11.142 | 1779.821
2021-04-15 18:30 | 3.499 | 11.139 | 1776.0056
2021-04-15 18:45 | 3.509 | 11.149 | 1788.7408
2021-04-15 19:00 | 3.497 | 11.137 | 1773.4644
2021-04-15 19:15 | 3.503 | 11.143 | 1781.0938
2021-04-15 19:30 | 3.507 | 11.147 | 1786.1899
2021-04-15 19:45 | 3.502 | 11.142 | 1779.821
2021-04-15 20:00 | 3.504 | 11.144 | 1782.3671
2021-04-15 20:15 | 3.509 | 11.149 | 1788.7408
2021-04-15 20:30 | 3.504 | 11.144 | 1782.3671
2021-04-15 20:45 | 3.502 | 11.142 | 1779.821
2021-04-15 21:00 | 3.493 | 11.133 | 1768.3881
2021-04-15 21:15 | 3.502 | 11.142 | 1779.821
2021-04-15 21:30 | 3.498 | 11.138 | 1774.7348
2021-04-15 21:45 | 3.488 | 11.128 | 1762.0537
2021-04-15 22:00 | 3.497 | 11.137 | 1773.4644
2021-04-15 22:15 | 3.495 | 11.135 | 1770.9253
2021-04-15 22:30 | 3.495 | 11.135 | 1770.9253
2021-04-15 22:45 | 3.495 | 11.135 | 1770.9253
2021-04-15 23:00 | 3.488 | 11.128 | 1762.0537
2021-04-15 23:15 | 3.499 | 11.139 | 1776.0056
2021-04-15 23:30 | 3.499 | 11.139 | 1776.0056
2021-04-15 23:45 | 3.495 | 11.135 | 1770.9253
2021-04-16 | 3.49 | 11.13 | 1764.586
2021-04-16 00:15 | 3.498 | 11.138 | 1774.7348
2021-04-16 00:30 | 3.489 | 11.129 | 1763.3196
2021-04-16 00:45 | 3.496 | 11.136 | 1772.1946
2021-04-16 01:00 | 3.488 | 11.128 | 1762.0537
2021-04-16 01:15 | 3.487 | 11.127 | 1760.7883
2021-04-16 01:30 | 3.492 | 11.132 | 1767.1202
2021-04-16 01:45 | 3.491 | 11.131 | 1765.8529
2021-04-16 02:00 | 3.484 | 11.124 | 1756.9951
2021-04-16 02:15 | 3.489 | 11.129 | 1763.3196
2021-04-16 02:30 | 3.481 | 11.121 | 1753.2063
2021-04-16 02:45 | 3.494 | 11.134 | 1769.6564
2021-04-16 03:00 | 3.485 | 11.125 | 1758.259
2021-04-16 03:15 | 3.487 | 11.127 | 1760.7883
2021-04-16 03:30 | 3.476 | 11.116 | 1746.9015
2021-04-16 03:45 | 3.479 | 11.119 | 1750.6829
2021-04-16 04:00 | 3.483 | 11.123 | 1755.7317
2021-04-16 04:15 | 3.483 | 11.123 | 1755.7317
2021-04-16 04:30 | 3.484 | 11.124 | 1756.9951
2021-04-16 04:45 | 3.474 | 11.114 | 1744.383
2021-04-16 05:00 | 3.481 | 11.121 | 1753.2063
2021-04-16 05:15 | 3.485 | 11.125 | 1758.259
2021-04-16 05:30 | 3.472 | 11.112 | 1741.8665
2021-04-16 05:45 | 3.472 | 11.112 | 1741.8665
2021-04-16 06:00 | 3.476 | 11.116 | 1746.9015
2021-04-16 06:15 | 3.475 | 11.115 | 1745.642
2021-04-16 06:30 | 3.476 | 11.116 | 1746.9015
2021-04-16 06:45 | 3.467 | 11.107 | 1735.5838
2021-04-16 07:00 | 3.465 | 11.105 | 1733.0741
2021-04-16 07:15 | 3.462 | 11.102 | 1729.3134
2021-04-16 07:30 | 3.456 | 11.096 | 1721.8051
2021-04-16 07:45 | 3.46 | 11.1 | 1726.8087
2021-04-16 08:00 | 3.465 | 11.105 | 1733.0741
2021-04-16 08:15 | 3.469 | 11.109 | 1738.0954
2021-04-16 08:30 | 3.459 | 11.099 | 1725.557
2021-04-16 08:45 | 3.451 | 11.091 | 1715.5618
2021-04-16 09:00 | 3.456 | 11.096 | 1721.8051
2021-04-16 09:15 | 3.449 | 11.089 | 1713.0679
2021-04-16 09:30 | 3.455 | 11.095 | 1720.5555
2021-04-16 09:45 | 3.447 | 11.087 | 1710.576
2021-04-16 10:00 | 3.446 | 11.086 | 1709.3307
2021-04-16 10:15 | 3.444 | 11.084 | 1706.8417
2021-04-16 10:30 | 3.439 | 11.079 | 1700.6279
2021-04-16 10:45 | 3.449 | 11.089 | 1713.0679
2021-04-16 11:00 | 3.442 | 11.082 | 1704.3547
2021-04-16 11:15 | 3.445 | 11.085 | 1708.086
2021-04-16 11:30 | 3.449 | 11.089 | 1713.0679
2021-04-16 11:45 | 3.447 | 11.087 | 1710.576
2021-04-16 12:00 | 3.45 | 11.09 | 1714.3146
2021-04-16 12:15 | 3.453 | 11.093 | 1718.0577
2021-04-16 12:30 | 3.453 | 11.093 | 1718.0577
2021-04-16 12:45 | 3.451 | 11.091 | 1715.5618
2021-04-16 13:00 | 3.448 | 11.088 | 1711.8217
2021-04-16 13:15 | 3.451 | 11.091 | 1715.5618
2021-04-16 13:30 | 3.442 | 11.082 | 1704.3547
2021-04-16 13:45 | 3.445 | 11.085 | 1708.086
2021-04-16 14:00 | 3.44 | 11.08 | 1701.8697
2021-04-16 14:15 | 3.431 | 11.071 | 1690.7112
2021-04-16 14:30 | 3.441 | 11.081 | 1703.1119
2021-04-16 14:45 | 3.447 | 11.087 | 1710.576
2021-04-16 15:00 | 3.439 | 11.079 | 1700.6279
2021-04-16 15:15 | 3.429 | 11.069 | 1688.2369
2021-04-16 15:30 | 3.434 | 11.074 | 1694.4263
2021-04-16 15:45 | 3.427 | 11.067 | 1685.7646
2021-04-16 16:00 | 3.429 | 11.069 | 1688.2369
2021-04-16 16:15 | 3.432 | 11.072 | 1691.9491
2021-04-16 16:30 | 3.426 | 11.066 | 1684.5292
2021-04-16 16:45 | 3.422 | 11.062 | 1679.5925
2021-04-16 17:00 | 3.422 | 11.062 | 1679.5925
2021-04-16 17:15 | 3.419 | 11.059 | 1675.8951
2021-04-16 17:30 | 3.415 | 11.055 | 1670.9721
2021-04-16 17:45 | 3.419 | 11.059 | 1675.8951
2021-04-16 18:00 | 3.414 | 11.054 | 1669.7426
2021-04-16 18:15 | 3.421 | 11.061 | 1678.3595
2021-04-16 18:30 | 3.432 | 11.072 | 1691.9491
2021-04-16 18:45 | 3.423 | 11.063 | 1680.8259
2021-04-16 19:00 | 3.424 | 11.064 | 1682.0599
2021-04-16 19:15 | 3.418 | 11.058 | 1674.6636
2021-04-16 19:30 | 3.428 | 11.068 | 1687.0006
2021-04-16 19:45 | 3.431 | 11.071 | 1690.7112
2021-04-16 20:00 | 3.44 | 11.08 | 1701.8697
2021-04-16 20:15 | 3.427 | 11.067 | 1685.7646
2021-04-16 20:30 | 3.432 | 11.072 | 1691.9491
2021-04-16 20:45 | 3.427 | 11.067 | 1685.7646
2021-04-16 21:00 | 3.435 | 11.075 | 1695.6656
2021-04-16 21:15 | 3.424 | 11.064 | 1682.0599
2021-04-16 21:30 | 3.423 | 11.063 | 1680.8259
2021-04-16 21:45 | 3.418 | 11.058 | 1674.6636
2021-04-16 22:00 | 3.426 | 11.066 | 1684.5292
2021-04-16 22:15 | 3.43 | 11.07 | 1689.4738
2021-04-16 22:30 | 3.417 | 11.057 | 1673.4326
2021-04-16 22:45 | 3.417 | 11.057 | 1673.4326
2021-04-16 23:00 | 3.417 | 11.057 | 1673.4326
2021-04-16 23:15 | 3.417 | 11.057 | 1673.4326
2021-04-16 23:30 | 3.415 | 11.055 | 1670.9721
2021-04-16 23:45 | 3.423 | 11.063 | 1680.8259
2021-04-17 | 3.415 | 11.055 | 1670.9721
2021-04-17 00:15 | 3.419 | 11.059 | 1675.8951
2021-04-17 00:30 | 3.422 | 11.062 | 1679.5925
2021-04-17 00:45 | 3.421 | 11.061 | 1678.3595
2021-04-17 01:00 | 3.418 | 11.058 | 1674.6636
2021-04-17 01:15 | 3.408 | 11.048 | 1662.3757
2021-04-17 01:30 | 3.417 | 11.057 | 1673.4326
2021-04-17 01:45 | 3.417 | 11.057 | 1673.4326
2021-04-17 02:00 | 3.419 | 11.059 | 1675.8951
2021-04-17 02:15 | 3.416 | 11.056 | 1672.2021
2021-04-17 02:30 | 3.412 | 11.052 | 1667.285
2021-04-17 02:45 | 3.411 | 11.051 | 1666.0569
2021-04-17 03:00 | 3.405 | 11.045 | 1658.6989
2021-04-17 03:15 | 3.407 | 11.047 | 1661.1496
2021-04-17 03:30 | 3.411 | 11.051 | 1666.0569
2021-04-17 03:45 | 3.411 | 11.051 | 1666.0569
2021-04-17 04:00 | 3.413 | 11.053 | 1668.5135
2021-04-17 04:15 | 3.412 | 11.052 | 1667.285
2021-04-17 04:30 | 3.411 | 11.051 | 1666.0569
2021-04-17 04:45 | 3.399 | 11.039 | 1651.3585
2021-04-17 05:00 | 3.405 | 11.045 | 1658.6989
2021-04-17 05:15 | 3.396 | 11.036 | 1647.6949
2021-04-17 05:30 | 3.401 | 11.041 | 1653.8033
2021-04-17 05:45 | 3.403 | 11.043 | 1656.2501
2021-04-17 06:00 | 3.399 | 11.039 | 1651.3585
2021-04-17 06:15 | 3.397 | 11.037 | 1648.9156
2021-04-17 06:30 | 3.401 | 11.041 | 1653.8033
2021-04-17 06:45 | 3.397 | 11.037 | 1648.9156
2021-04-17 07:00 | 3.396 | 11.036 | 1647.6949
2021-04-17 07:15 | 3.398 | 11.038 | 1650.1368
2021-04-17 07:30 | 3.398 | 11.038 | 1650.1368
2021-04-17 07:45 | 3.387 | 11.027 | 1636.7306
2021-04-17 08:00 | 3.386 | 11.026 | 1635.5148
2021-04-17 08:15 | 3.389 | 11.029 | 1639.1637
2021-04-17 08:30 | 3.383 | 11.023 | 1631.8703
2021-04-17 08:45 | 3.387 | 11.027 | 1636.7306
2021-04-17 09:00 | 3.387 | 11.027 | 1636.7306
2021-04-17 09:15 | 3.375 | 11.015 | 1622.1732
2021-04-17 09:30 | 3.379 | 11.019 | 1627.0178
2021-04-17 09:45 | 3.37 | 11.01 | 1616.1284
2021-04-17 10:00 | 3.375 | 11.015 | 1622.1732
2021-04-17 10:15 | 3.369 | 11.009 | 1614.9209
2021-04-17 10:30 | 3.364 | 11.004 | 1608.8907
2021-04-17 10:45 | 3.366 | 11.006 | 1611.3013
2021-04-17 11:00 | 3.363 | 11.003 | 1607.6862
2021-04-17 11:15 | 3.375 | 11.015 | 1622.1732
2021-04-17 11:30 | 3.379 | 11.019 | 1627.0178
2021-04-17 11:45 | 3.381 | 11.021 | 1629.4431
2021-04-17 12:00 | 3.387 | 11.027 | 1636.7306
2021-04-17 12:15 | 3.389 | 11.029 | 1639.1637
2021-04-17 12:30 | 3.382 | 11.022 | 1630.6564
2021-04-17 12:45 | 3.373 | 11.013 | 1619.7538
2021-04-17 13:00 | 3.382 | 11.022 | 1630.6564
2021-04-17 13:15 | 3.382 | 11.022 | 1630.6564
2021-04-17 13:30 | 3.378 | 11.018 | 1625.8059
2021-04-17 13:45 | 3.379 | 11.019 | 1627.0178
2021-04-17 14:00 | 3.376 | 11.016 | 1623.3836
2021-04-17 14:15 | 3.384 | 11.024 | 1633.0846
2021-04-17 14:30 | 3.379 | 11.019 | 1627.0178
2021-04-17 14:45 | 3.386 | 11.026 | 1635.5148
2021-04-17 15:00 | 3.376 | 11.016 | 1623.3836
2021-04-17 15:15 | 3.378 | 11.018 | 1625.8059
2021-04-17 15:30 | 3.378 | 11.018 | 1625.8059
2021-04-17 15:45 | 3.368 | 11.008 | 1613.7139
2021-04-17 16:00 | 3.37 | 11.01 | 1616.1284
2021-04-17 16:15 | 3.364 | 11.004 | 1608.8907
2021-04-17 16:30 | 3.357 | 10.997 | 1600.4691
2021-04-17 16:45 | 3.348 | 10.988 | 1589.6764
2021-04-17 17:00 | 3.357 | 10.997 | 1600.4691
2021-04-17 17:15 | 3.34 | 10.98 | 1580.1161
2021-04-17 17:30 | 3.352 | 10.992 | 1594.4683
2021-04-17 17:45 | 3.351 | 10.991 | 1593.2696
2021-04-17 18:00 | 3.351 | 10.991 | 1593.2696
2021-04-17 18:15 | 3.356 | 10.996 | 1599.2679
2021-04-17 18:30 | 3.355 | 10.995 | 1598.0673
2021-04-17 18:45 | 3.365 | 11.005 | 1610.0958
2021-04-17 19:00 | 3.353 | 10.993 | 1595.6674
2021-04-17 19:15 | 3.355 | 10.995 | 1598.0673
2021-04-17 19:30 | 3.356 | 10.996 | 1599.2679
2021-04-17 19:45 | 3.359 | 10.999 | 1602.8728
2021-04-17 20:00 | 3.365 | 11.005 | 1610.0958
2021-04-17 20:15 | 3.37 | 11.01 | 1616.1284
2021-04-17 20:30 | 3.363 | 11.003 | 1607.6862
2021-04-17 20:45 | 3.361 | 11.001 | 1605.2785
2021-04-17 21:00 | 3.369 | 11.009 | 1614.9209
2021-04-17 21:15 | 3.357 | 10.997 | 1600.4691
2021-04-17 21:30 | 3.362 | 11.002 | 1606.4821
2021-04-17 21:45 | 3.366 | 11.006 | 1611.3013
2021-04-17 22:00 | 3.355 | 10.995 | 1598.0673
2021-04-17 22:15 | 3.354 | 10.994 | 1596.8671
2021-04-17 22:30 | 3.361 | 11.001 | 1605.2785
2021-04-17 22:45 | 3.365 | 11.005 | 1610.0958
2021-04-17 23:00 | 3.36 | 11 | 1604.0754
2021-04-17 23:15 | 3.345 | 10.985 | 1586.0876
2021-04-17 23:30 | 3.361 | 11.001 | 1605.2785
2021-04-17 23:45 | 3.348 | 10.988 | 1589.6764
2021-04-18 | 3.355 | 10.995 | 1598.0673
2021-04-18 00:15 | 3.355 | 10.995 | 1598.0673
2021-04-18 00:30 | 3.347 | 10.987 | 1588.4797
2021-04-18 00:45 | 3.354 | 10.994 | 1596.8671
2021-04-18 01:00 | 3.348 | 10.988 | 1589.6764
2021-04-18 01:15 | 3.352 | 10.992 | 1594.4683
2021-04-18 01:30 | 3.355 | 10.995 | 1598.0673
2021-04-18 01:45 | 3.345 | 10.985 | 1586.0876
2021-04-18 02:00 | 3.355 | 10.995 | 1598.0673
2021-04-18 02:15 | 3.346 | 10.986 | 1587.2834
2021-04-18 02:30 | 3.341 | 10.981 | 1581.3094
2021-04-18 02:45 | 3.351 | 10.991 | 1593.2696
2021-04-18 03:00 | 3.348 | 10.988 | 1589.6764
2021-04-18 03:15 | 3.349 | 10.989 | 1590.8736
2021-04-18 03:30 | 3.351 | 10.991 | 1593.2696
2021-04-18 03:45 | 3.348 | 10.988 | 1589.6764
2021-04-18 04:00 | 3.343 | 10.983 | 1583.6976
2021-04-18 04:15 | 3.356 | 10.996 | 1599.2679
2021-04-18 04:30 | 3.355 | 10.995 | 1598.0673
2021-04-18 04:45 | 3.346 | 10.986 | 1587.2834
2021-04-18 05:00 | 3.342 | 10.982 | 1582.5033
2021-04-18 05:15 | 3.345 | 10.985 | 1586.0876
2021-04-18 05:30 | 3.336 | 10.976 | 1575.3477
2021-04-18 05:45 | 3.349 | 10.989 | 1590.8736
2021-04-18 06:00 | 3.341 | 10.981 | 1581.3094
2021-04-18 06:15 | 3.336 | 10.976 | 1575.3477
2021-04-18 06:30 | 3.332 | 10.972 | 1570.5871
2021-04-18 06:45 | 3.339 | 10.979 | 1578.9233
2021-04-18 07:00 | 3.342 | 10.982 | 1582.5033
2021-04-18 07:15 | 3.336 | 10.976 | 1575.3477
2021-04-18 07:30 | 3.343 | 10.983 | 1583.6976
2021-04-18 07:45 | 3.334 | 10.974 | 1572.9664
2021-04-18 08:00 | 3.345 | 10.985 | 1586.0876
2021-04-18 08:15 | 3.337 | 10.977 | 1576.5391
2021-04-18 08:30 | 3.331 | 10.971 | 1569.3981
2021-04-18 08:45 | 3.326 | 10.966 | 1563.4608
2021-04-18 09:00 | 3.317 | 10.957 | 1552.8042
2021-04-18 09:15 | 3.327 | 10.967 | 1564.6472
2021-04-18 09:30 | 3.315 | 10.955 | 1550.4414
2021-04-18 09:45 | 3.312 | 10.952 | 1546.901
2021-04-18 10:00 | 3.319 | 10.959 | 1555.1689
2021-04-18 10:15 | 3.312 | 10.952 | 1546.901
2021-04-18 10:30 | 3.315 | 10.955 | 1550.4414
2021-04-18 10:45 | 3.313 | 10.953 | 1548.0806
2021-04-18 11:00 | 3.318 | 10.958 | 1553.9863
2021-04-18 11:15 | 3.319 | 10.959 | 1555.1689
2021-04-18 11:30 | 3.337 | 10.977 | 1576.5391
2021-04-18 11:45 | 3.34 | 10.98 | 1580.1161
2021-04-18 12:00 | 3.346 | 10.986 | 1587.2834
2021-04-18 12:15 | 3.333 | 10.973 | 1571.7765
2021-04-18 12:30 | 3.334 | 10.974 | 1572.9664
2021-04-18 12:45 | 3.338 | 10.978 | 1577.7309
2021-04-18 13:00 | 3.338 | 10.978 | 1577.7309
2021-04-18 13:15 | 3.335 | 10.975 | 1574.1568
2021-04-18 13:30 | 3.327 | 10.967 | 1564.6472
2021-04-18 13:45 | 3.319 | 10.959 | 1555.1689
2021-04-18 14:00 | 3.319 | 10.959 | 1555.1689
2021-04-18 14:15 | 3.318 | 10.958 | 1553.9863
2021-04-18 14:30 | 3.328 | 10.968 | 1565.8342
2021-04-18 14:45 | 3.327 | 10.967 | 1564.6472
2021-04-18 15:00 | 3.334 | 10.974 | 1572.9664
2021-04-18 15:15 | 3.337 | 10.977 | 1576.5391
2021-04-18 15:30 | 3.333 | 10.973 | 1571.7765
2021-04-18 15:45 | 3.319 | 10.959 | 1555.1689
2021-04-18 16:00 | 3.32 | 10.96 | 1556.352
2021-04-18 16:15 | 3.31 | 10.95 | 1544.5431
2021-04-18 16:30 | 3.304 | 10.944 | 1537.4811
2021-04-18 16:45 | 3.304 | 10.944 | 1537.4811
2021-04-18 17:00 | 3.298 | 10.938 | 1530.4367
2021-04-18 17:15 | 3.294 | 10.934 | 1525.7501
2021-04-18 17:30 | 3.292 | 10.932 | 1523.4097
2021-04-18 17:45 | 3.296 | 10.936 | 1528.0924
2021-04-18 18:00 | 3.293 | 10.933 | 1524.5797
2021-04-18 18:15 | 3.308 | 10.948 | 1542.1871
2021-04-18 18:30 | 3.309 | 10.949 | 1543.3649
2021-04-18 18:45 | 3.314 | 10.954 | 1549.2608
2021-04-18 19:00 | 3.301 | 10.941 | 1533.9567
2021-04-18 19:15 | 3.311 | 10.951 | 1545.7218
2021-04-18 19:30 | 3.311 | 10.951 | 1545.7218
2021-04-18 19:45 | 3.314 | 10.954 | 1549.2608
2021-04-18 20:00 | 3.308 | 10.948 | 1542.1871
2021-04-18 20:15 | 3.308 | 10.948 | 1542.1871
2021-04-18 20:30 | 3.307 | 10.947 | 1541.0099
2021-04-18 20:45 | 3.312 | 10.952 | 1546.901
2021-04-18 21:00 | 3.302 | 10.942 | 1535.131
2021-04-18 21:15 | 3.302 | 10.942 | 1535.131
2021-04-18 21:30 | 3.308 | 10.948 | 1542.1871
2021-04-18 21:45 | 3.301 | 10.941 | 1533.9567
2021-04-18 22:00 | 3.302 | 10.942 | 1535.131
2021-04-18 22:15 | 3.305 | 10.945 | 1538.6569
2021-04-18 22:30 | 3.301 | 10.941 | 1533.9567
2021-04-18 22:45 | 3.299 | 10.939 | 1531.6095
2021-04-18 23:00 | 3.297 | 10.937 | 1529.2643
2021-04-18 23:15 | 3.296 | 10.936 | 1528.0924
2021-04-18 23:30 | 3.297 | 10.937 | 1529.2643
2021-04-18 23:45 | 3.294 | 10.934 | 1525.7501
2021-04-19 | 3.306 | 10.946 | 1539.8331
2021-04-19 00:15 | 3.301 | 10.941 | 1533.9567
2021-04-19 00:30 | 3.303 | 10.943 | 1536.3058
2021-04-19 00:45 | 3.297 | 10.937 | 1529.2643
2021-04-19 01:00 | 3.301 | 10.941 | 1533.9567
2021-04-19 01:15 | 3.296 | 10.936 | 1528.0924
2021-04-19 01:30 | 3.293 | 10.933 | 1524.5797
2021-04-19 01:45 | 3.296 | 10.936 | 1528.0924
2021-04-19 02:00 | 3.29 | 10.93 | 1521.0713
2021-04-19 02:15 | 3.29 | 10.93 | 1521.0713
2021-04-19 02:30 | 3.29 | 10.93 | 1521.0713
2021-04-19 02:45
2021-04-19 03:00
2021-04-19 03:15
2021-04-19 03:30 | 3.287 | 10.927 | 1517.5673
2021-04-19 03:45 | 3.287 | 10.927 | 1517.5673
2021-04-19 04:00 | 3.281 | 10.921 | 1510.5725
2021-04-19 04:15 | 3.285 | 10.925 | 1515.2338
2021-04-19 04:30 | 3.279 | 10.919 | 1508.2448
2021-04-19 04:45 | 3.284 | 10.924 | 1514.0677
2021-04-19 05:00 | 3.282 | 10.922 | 1511.7371
2021-04-19 05:15 | 3.281 | 10.921 | 1510.5725
2021-04-19 05:30 | 3.281 | 10.921 | 1510.5725
2021-04-19 05:45 | 3.287 | 10.927 | 1517.5673
2021-04-19 06:00 | 3.283 | 10.923 | 1512.9022
2021-04-19 06:15 | 3.275 | 10.915 | 1503.5952
2021-04-19 06:30 | 3.277 | 10.917 | 1505.919
2021-04-19 06:45 | 3.282 | 10.922 | 1511.7371
2021-04-19 07:00 | 3.284 | 10.924 | 1514.0677
2021-04-19 07:15 | 3.278 | 10.918 | 1507.0817
2021-04-19 07:30 | 3.275 | 10.915 | 1503.5952
2021-04-19 07:45 | 3.278 | 10.918 | 1507.0817
2021-04-19 08:00 | 3.279 | 10.919 | 1508.2448
2021-04-19 08:15 | 3.273 | 10.913 | 1501.2733
2021-04-19 08:30 | 3.275 | 10.915 | 1503.5952
2021-04-19 08:45 | 3.282 | 10.922 | 1511.7371
2021-04-19 09:00 | 3.278 | 10.918 | 1507.0817
2021-04-19 09:15 | 3.274 | 10.914 | 1502.434
2021-04-19 09:30 | 3.275 | 10.915 | 1503.5952
2021-04-19 09:45 | 3.276 | 10.916 | 1504.7569
2021-04-19 10:00 | 3.269 | 10.909 | 1496.6354
2021-04-19 10:15 | 3.273 | 10.913 | 1501.2733
2021-04-19 10:30 | 3.27 | 10.91 | 1497.7941
2021-04-19 10:45 | 3.264 | 10.904 | 1490.8489
2021-04-19 11:00 | 3.259 | 10.899 | 1485.0745
2021-04-19 11:15 | 3.262 | 10.902 | 1488.5377
2021-04-19 11:30 | 3.254 | 10.894 | 1479.3123
2021-04-19 11:45 | 3.263 | 10.903 | 1489.6931
2021-04-19 12:00 | 3.254 | 10.894 | 1479.3123
2021-04-19 12:15 | 3.251 | 10.891 | 1475.8608
2021-04-19 12:30 | 3.254 | 10.894 | 1479.3123
2021-04-19 12:45 | 3.249 | 10.889 | 1473.5623
2021-04-19 13:00 | 3.246 | 10.886 | 1470.118
2021-04-19 13:15 | 3.251 | 10.891 | 1475.8608
2021-04-19 13:30 | 3.249 | 10.889 | 1473.5623
2021-04-19 13:45 | 3.245 | 10.885 | 1468.9709
2021-04-19 14:00 | 3.256 | 10.896 | 1481.6158
2021-04-19 14:15 | 3.255 | 10.895 | 1480.4638
2021-04-19 14:30 | 3.274 | 10.914 | 1502.434
2021-04-19 14:45 | 3.274 | 10.914 | 1502.434
2021-04-19 15:00 | 3.276 | 10.916 | 1504.7569
2021-04-19 15:15 | 3.264 | 10.904 | 1490.8489
2021-04-19 15:30 | 3.25 | 10.89 | 1474.7113
2021-04-19 15:45 | 3.265 | 10.905 | 1492.0052
2021-04-19 16:00 | 3.252 | 10.892 | 1477.0108
2021-04-19 16:15 | 3.249 | 10.889 | 1473.5623
2021-04-19 16:30 | 3.23 | 10.87 | 1451.8225
2021-04-19 16:45 | 3.236 | 10.876 | 1458.6688
2021-04-19 17:00 | 3.242 | 10.882 | 1465.5325
2021-04-19 17:15 | 3.251 | 10.891 | 1475.8608
2021-04-19 17:30 | 3.237 | 10.877 | 1459.8116
2021-04-19 17:45 | 3.247 | 10.887 | 1471.2656
2021-04-19 18:00 | 3.247 | 10.887 | 1471.2656
2021-04-19 18:15 | 3.242 | 10.882 | 1465.5325
2021-04-19 18:30 | 3.251 | 10.891 | 1475.8608
2021-04-19 18:45 | 3.245 | 10.885 | 1468.9709
2021-04-19 19:00 | 3.242 | 10.882 | 1465.5325
2021-04-19 19:15 | 3.246 | 10.886 | 1470.118
2021-04-19 19:30 | 3.25 | 10.89 | 1474.7113
2021-04-19 19:45 | 3.249 | 10.889 | 1473.5623
2021-04-19 20:00 | 3.252 | 10.892 | 1477.0108
2021-04-19 20:15 | 3.25 | 10.89 | 1474.7113
2021-04-19 20:30 | 3.253 | 10.893 | 1478.1613
2021-04-19 20:45 | 3.252 | 10.892 | 1477.0108
2021-04-19 21:00 | 3.251 | 10.891 | 1475.8608
2021-04-19 21:15 | 3.256 | 10.896 | 1481.6158
2021-04-19 21:30 | 3.257 | 10.897 | 1482.7682
2021-04-19 21:45 | 3.25 | 10.89 | 1474.7113
2021-04-19 22:00 | 3.248 | 10.888 | 1472.4137
2021-04-19 22:15 | 3.239 | 10.879 | 1462.0985
2021-04-19 22:30 | 3.244 | 10.884 | 1467.8243
2021-04-19 22:45 | 3.234 | 10.874 | 1456.3848
2021-04-19 23:00 | 3.242 | 10.882 | 1465.5325
2021-04-19 23:15 | 3.24 | 10.88 | 1463.2427
2021-04-19 23:30 | 3.235 | 10.875 | 1457.5266
2021-04-19 23:45 | 3.234 | 10.874 | 1456.3848
2021-04-20 | 3.242 | 10.882 | 1465.5325
2021-04-20 00:15 | 3.239 | 10.879 | 1462.0985
2021-04-20 00:30 | 3.249 | 10.889 | 1473.5623
2021-04-20 00:45 | 3.239 | 10.879 | 1462.0985
2021-04-20 01:00 | 3.236 | 10.876 | 1458.6688
2021-04-20 01:15 | 3.235 | 10.875 | 1457.5266
2021-04-20 01:30 | 3.231 | 10.871 | 1452.9624
2021-04-20 01:45 | 3.222 | 10.862 | 1442.7213
2021-04-20 02:00 | 3.226 | 10.866 | 1447.2681
2021-04-20 02:15 | 3.239 | 10.879 | 1462.0985
2021-04-20 02:30 | 3.232 | 10.872 | 1454.1027
2021-04-20 02:45 | 3.228 | 10.868 | 1449.5443
2021-04-20 03:00 | 3.236 | 10.876 | 1458.6688
2021-04-20 03:15 | 3.229 | 10.869 | 1450.6832
2021-04-20 03:30 | 3.222 | 10.862 | 1442.7213
2021-04-20 03:45 | 3.219 | 10.859 | 1439.3164
2021-04-20 04:00 | 3.222 | 10.862 | 1442.7213
2021-04-20 04:15 | 3.227 | 10.867 | 1448.406
2021-04-20 04:30 | 3.233 | 10.873 | 1455.2435
2021-04-20 04:45 | 3.23 | 10.87 | 1451.8225
2021-04-20 05:00 | 3.231 | 10.871 | 1452.9624
2021-04-20 05:15 | 3.223 | 10.863 | 1443.8573
2021-04-20 05:30 | 3.22 | 10.86 | 1440.4509
2021-04-20 05:45 | 3.219 | 10.859 | 1439.3164
2021-04-20 06:00 | 3.223 | 10.863 | 1443.8573
2021-04-20 06:15 | 3.219 | 10.859 | 1439.3164
2021-04-20 06:30 | 3.222 | 10.862 | 1442.7213
2021-04-20 06:45 | 3.218 | 10.858 | 1438.1824
2021-04-20 07:00 | 3.236 | 10.876 | 1458.6688
2021-04-20 07:15 | 3.22 | 10.86 | 1440.4509
2021-04-20 07:30 | 3.219 | 10.859 | 1439.3164
2021-04-20 07:45 | 3.226 | 10.866 | 1447.2681
2021-04-20 08:00 | 3.231 | 10.871 | 1452.9624
2021-04-20 08:15 | 3.228 | 10.868 | 1449.5443
2021-04-20 08:30 | 3.226 | 10.866 | 1447.2681
2021-04-20 08:45 | 3.222 | 10.862 | 1442.7213
2021-04-20 09:00 | 3.222 | 10.862 | 1442.7213
2021-04-20 09:15 | 3.23 | 10.87 | 1451.8225
2021-04-20 09:30 | 3.219 | 10.859 | 1439.3164
2021-04-20 09:45 | 3.226 | 10.866 | 1447.2681
2021-04-20 10:00 | 3.226 | 10.866 | 1447.2681
2021-04-20 10:15 | 3.221 | 10.861 | 1441.5859
2021-04-20 10:30 | 3.226 | 10.866 | 1447.2681
2021-04-20 10:45 | 3.224 | 10.864 | 1444.9937
2021-04-20 11:00 | 3.219 | 10.859 | 1439.3164
2021-04-20 11:15 | 3.225 | 10.865 | 1446.1307
2021-04-20 11:30 | 3.221 | 10.861 | 1441.5859
2021-04-20 11:45 | 3.224 | 10.864 | 1444.9937
2021-04-20 12:00 | 3.221 | 10.861 | 1441.5859
2021-04-20 12:15 | 3.224 | 10.864 | 1444.9937
2021-04-20 12:30 | 3.222 | 10.862 | 1442.7213
2021-04-20 12:45 | 3.22 | 10.86 | 1440.4509
2021-04-20 13:00 | 3.22 | 10.86 | 1440.4509
2021-04-20 13:15 | 3.214 | 10.854 | 1433.6511
2021-04-20 13:30 | 3.216 | 10.856 | 1435.9158
2021-04-20 13:45 | 3.212 | 10.852 | 1431.3884
2021-04-20 14:00 | 3.214 | 10.854 | 1433.6511
2021-04-20 14:15 | 3.213 | 10.853 | 1432.5195
2021-04-20 14:30 | 3.218 | 10.858 | 1438.1824
2021-04-20 14:45 | 3.209 | 10.849 | 1427.998
2021-04-20 15:00 | 3.205 | 10.845 | 1423.4842
2021-04-20 15:15 | 3.212 | 10.852 | 1431.3884
2021-04-20 15:30 | 3.211 | 10.851 | 1430.2578
2021-04-20 15:45 | 3.209 | 10.849 | 1427.998
2021-04-20 16:00 | 3.214 | 10.854 | 1433.6511
2021-04-20 16:15 | 3.205 | 10.845 | 1423.4842
2021-04-20 16:30 | 3.211 | 10.851 | 1430.2578
2021-04-20 16:45 | 3.209 | 10.849 | 1427.998
2021-04-20 17:00 | 3.21 | 10.85 | 1429.1276
2021-04-20 17:15 | 3.211 | 10.851 | 1430.2578
2021-04-20 17:30 | 3.211 | 10.851 | 1430.2578
2021-04-20 17:45 | 3.21 | 10.85 | 1429.1276
2021-04-20 18:00 | 3.201 | 10.841 | 1418.9781
2021-04-20 18:15 | 3.205 | 10.845 | 1423.4842
2021-04-20 18:30 | 3.205 | 10.845 | 1423.4842
2021-04-20 18:45 | 3.207 | 10.847 | 1425.7401
2021-04-20 19:00 | 3.203 | 10.843 | 1421.2302
2021-04-20 19:15 | 3.203 | 10.843 | 1421.2302
2021-04-20 19:30 | 3.2 | 10.84 | 1417.8528
2021-04-20 19:45 | 3.206 | 10.846 | 1424.6119
2021-04-20 20:00 | 3.201 | 10.841 | 1418.9781
2021-04-20 20:15 | 3.198 | 10.838 | 1415.6036
2021-04-20 20:30 | 3.201 | 10.841 | 1418.9781
2021-04-20 20:45 | 3.204 | 10.844 | 1422.3569
2021-04-20 21:00 | 3.195 | 10.835 | 1412.2335
2021-04-20 21:15 | 3.2 | 10.84 | 1417.8528
2021-04-20 21:30 | 3.194 | 10.834 | 1411.1111
2021-04-20 21:45 | 3.195 | 10.835 | 1412.2335
2021-04-20 22:00 | 3.191 | 10.831 | 1407.7468
2021-04-20 22:15 | 3.191 | 10.831 | 1407.7468
2021-04-20 22:30 | 3.193 | 10.833 | 1409.9892
2021-04-20 22:45 | 3.186 | 10.826 | 1402.1492
2021-04-20 23:00 | 3.19 | 10.83 | 1406.6263
2021-04-20 23:15 | 3.191 | 10.831 | 1407.7468
2021-04-20 23:30 | 3.188 | 10.828 | 1404.3868
2021-04-20 23:45 | 3.188 | 10.828 | 1404.3868
2021-04-21 | 3.188 | 10.828 | 1404.3868
2021-04-21 00:15 | 3.195 | 10.835 | 1412.2335
2021-04-21 00:30 | 3.183 | 10.823 | 1398.7965
2021-04-21 00:45 | 3.186 | 10.826 | 1402.1492
2021-04-21 01:00 | 3.183 | 10.823 | 1398.7965
2021-04-21 01:15 | 3.183 | 10.823 | 1398.7965
2021-04-21 01:30 | 3.184 | 10.824 | 1399.9136
2021-04-21 01:45 | 3.185 | 10.825 | 1401.0312
2021-04-21 02:00 | 3.182 | 10.822 | 1397.6799
2021-04-21 02:15 | 3.186 | 10.826 | 1402.1492
2021-04-21 02:30 | 3.191 | 10.831 | 1407.7468
2021-04-21 02:45 | 3.187 | 10.827 | 1403.2678
2021-04-21 03:00 | 3.187 | 10.827 | 1403.2678
2021-04-21 03:15 | 3.188 | 10.828 | 1404.3868
2021-04-21 03:30 | 3.184 | 10.824 | 1399.9136
2021-04-21 03:45 | 3.188 | 10.828 | 1404.3868
2021-04-21 04:00 | 3.182 | 10.822 | 1397.6799
2021-04-21 04:15 | 3.19 | 10.83 | 1406.6263
2021-04-21 04:30 | 3.19 | 10.83 | 1406.6263
2021-04-21 04:45 | 3.194 | 10.834 | 1411.1111
2021-04-21 05:00 | 3.188 | 10.828 | 1404.3868
2021-04-21 05:15 | 3.184 | 10.824 | 1399.9136
2021-04-21 05:30 | 3.196 | 10.836 | 1413.3564
2021-04-21 05:45 | 3.189 | 10.829 | 1405.5063
2021-04-21 06:00 | 3.191 | 10.831 | 1407.7468
2021-04-21 06:15 | 3.186 | 10.826 | 1402.1492
2021-04-21 06:30 | 3.186 | 10.826 | 1402.1492
2021-04-21 06:45 | 3.191 | 10.831 | 1407.7468
2021-04-21 07:00 | 3.196 | 10.836 | 1413.3564
2021-04-21 07:15 | 3.194 | 10.834 | 1411.1111
2021-04-21 07:30 | 3.196 | 10.836 | 1413.3564
2021-04-21 07:45 | 3.195 | 10.835 | 1412.2335
2021-04-21 08:00 | 3.196 | 10.836 | 1413.3564
2021-04-21 08:15 | 3.198 | 10.838 | 1415.6036
2021-04-21 08:30 | 3.201 | 10.841 | 1418.9781
2021-04-21 08:45 | 3.198 | 10.838 | 1415.6036
2021-04-21 09:00 | 3.199 | 10.839 | 1416.728
2021-04-21 09:15 | 3.201 | 10.841 | 1418.9781
2021-04-21 09:30 | 3.197 | 10.837 | 1414.4798
2021-04-21 09:45 | 3.19 | 10.83 | 1406.6263
2021-04-21 10:00 | 3.188 | 10.828 | 1404.3868
2021-04-21 10:15 | 3.191 | 10.831 | 1407.7468
2021-04-21 10:30 | 3.192 | 10.832 | 1408.8677
2021-04-21 10:45 | 3.181 | 10.821 | 1396.5638
2021-04-21 11:00 | 3.184 | 10.824 | 1399.9136
2021-04-21 11:15 | 3.182 | 10.822 | 1397.6799
2021-04-21 11:30 | 3.179 | 10.819 | 1394.333
2021-04-21 11:45 | 3.17 | 10.81 | 1384.3183
2021-04-21 12:00 | 3.173 | 10.813 | 1387.6522
2021-04-21 12:15 | 3.177 | 10.817 | 1392.1041
2021-04-21 12:30 | 3.198 | 10.838 | 1415.6036
2021-04-21 12:45 | 3.195 | 10.835 | 1412.2335
2021-04-21 13:00 | 3.195 | 10.835 | 1412.2335
2021-04-21 13:15 | 3.198 | 10.838 | 1415.6036
2021-04-21 13:30 | 3.189 | 10.829 | 1405.5063
2021-04-21 13:45 | 3.192 | 10.832 | 1408.8677
2021-04-21 14:00 | 3.193 | 10.833 | 1409.9892
2021-04-21 14:15 | 3.188 | 10.828 | 1404.3868
2021-04-21 14:30 | 3.192 | 10.832 | 1408.8677
2021-04-21 14:45 | 3.189 | 10.829 | 1405.5063
2021-04-21 15:00 | 3.181 | 10.821 | 1396.5638
2021-04-21 15:15 | 3.189 | 10.829 | 1405.5063
2021-04-21 15:30 | 3.184 | 10.824 | 1399.9136
2021-04-21 15:45 | 3.194 | 10.834 | 1411.1111
2021-04-21 16:00 | 3.179 | 10.819 | 1394.333
2021-04-21 16:15 | 3.185 | 10.825 | 1401.0312
2021-04-21 16:30 | 3.186 | 10.826 | 1402.1492
2021-04-21 16:45 | 3.185 | 10.825 | 1401.0312
2021-04-21 17:00 | 3.178 | 10.818 | 1393.2183
2021-04-21 17:15 | 3.185 | 10.825 | 1401.0312
2021-04-21 17:30 | 3.186 | 10.826 | 1402.1492
2021-04-21 17:45 | 3.186 | 10.826 | 1402.1492
2021-04-21 18:00 | 3.181 | 10.821 | 1396.5638
2021-04-21 18:15 | 3.197 | 10.837 | 1414.4798
2021-04-21 18:30 | 3.187 | 10.827 | 1403.2678
2021-04-21 18:45 | 3.192 | 10.832 | 1408.8677
2021-04-21 19:00 | 3.181 | 10.821 | 1396.5638
2021-04-21 19:15 | 3.188 | 10.828 | 1404.3868
2021-04-21 19:30 | 3.189 | 10.829 | 1405.5063
2021-04-21 19:45 | 3.191 | 10.831 | 1407.7468
2021-04-21 20:00 | 3.187 | 10.827 | 1403.2678
2021-04-21 20:15 | 3.18 | 10.82 | 1395.4481
2021-04-21 20:30 | 3.184 | 10.824 | 1399.9136
2021-04-21 20:45 | 3.182 | 10.822 | 1397.6799
2021-04-21 21:00 | 3.181 | 10.821 | 1396.5638
2021-04-21 21:15 | 3.181 | 10.821 | 1396.5638
2021-04-21 21:30 | 3.182 | 10.822 | 1397.6799
2021-04-21 21:45 | 3.179 | 10.819 | 1394.333
2021-04-21 22:00 | 3.178 | 10.818 | 1393.2183
2021-04-21 22:15 | 3.172 | 10.812 | 1386.5404
2021-04-21 22:30 | 3.179 | 10.819 | 1394.333
2021-04-21 22:45 | 3.17 | 10.81 | 1384.3183
2021-04-21 23:00 | 3.178 | 10.818 | 1393.2183
2021-04-21 23:15 | 3.172 | 10.812 | 1386.5404
2021-04-21 23:30 | 3.176 | 10.816 | 1390.9904
2021-04-21 23:45 | 3.171 | 10.811 | 1385.4291
2021-04-22 | 3.176 | 10.816 | 1390.9904
2021-04-22 00:15 | 3.169 | 10.809 | 1383.2079
2021-04-22 00:30 | 3.174 | 10.814 | 1388.7644
2021-04-22 00:45 | 3.182 | 10.822 | 1397.6799
2021-04-22 01:00 | 3.172 | 10.812 | 1386.5404
2021-04-22 01:15 | 3.174 | 10.814 | 1388.7644
2021-04-22 01:30 | 3.172 | 10.812 | 1386.5404
2021-04-22 01:45 | 3.167 | 10.807 | 1380.9887
2021-04-22 02:00 | 3.163 | 10.803 | 1376.5561
2021-04-22 02:15 | 3.168 | 10.808 | 1382.0981
2021-04-22 02:30 | 3.175 | 10.815 | 1389.8772
2021-04-22 02:45 | 3.175 | 10.815 | 1389.8772
2021-04-22 03:00 | 3.168 | 10.808 | 1382.0981
2021-04-22 03:15 | 3.175 | 10.815 | 1389.8772
2021-04-22 03:30 | 3.169 | 10.809 | 1383.2079
2021-04-22 03:45 | 3.174 | 10.814 | 1388.7644
2021-04-22 04:00 | 3.166 | 10.806 | 1379.8798
2021-04-22 04:15 | 3.172 | 10.812 | 1386.5404
2021-04-22 04:30 | 3.167 | 10.807 | 1380.9887
2021-04-22 04:45 | 3.177 | 10.817 | 1392.1041
2021-04-22 05:00 | 3.173 | 10.813 | 1387.6522
2021-04-22 05:15 | 3.171 | 10.811 | 1385.4291
2021-04-22 05:30 | 3.175 | 10.815 | 1389.8772
2021-04-22 05:45 | 3.171 | 10.811 | 1385.4291
2021-04-22 06:00 | 3.183 | 10.823 | 1398.7965
2021-04-22 06:15 | 3.174 | 10.814 | 1388.7644
2021-04-22 06:30 | 3.183 | 10.823 | 1398.7965
2021-04-22 06:45 | 3.176 | 10.816 | 1390.9904
2021-04-22 07:00 | 3.175 | 10.815 | 1389.8772
2021-04-22 07:15 | 3.177 | 10.817 | 1392.1041
2021-04-22 07:30 | 3.175 | 10.815 | 1389.8772
2021-04-22 07:45 | 3.17 | 10.81 | 1384.3183
2021-04-22 08:00 | 3.172 | 10.812 | 1386.5404
2021-04-22 08:15 | 3.169 | 10.809 | 1383.2079
2021-04-22 08:30 | 3.171 | 10.811 | 1385.4291
2021-04-22 08:45 | 3.177 | 10.817 | 1392.1041
2021-04-22 09:00 | 3.17 | 10.81 | 1384.3183
2021-04-22 09:15 | 3.166 | 10.806 | 1379.8798
2021-04-22 09:30 | 3.174 | 10.814 | 1388.7644
2021-04-22 09:45 | 3.163 | 10.803 | 1376.5561
2021-04-22 10:00 | 3.169 | 10.809 | 1383.2079
2021-04-22 10:15 | 3.167 | 10.807 | 1380.9887
2021-04-22 10:30 | 3.162 | 10.802 | 1375.4491
2021-04-22 10:45 | 3.174 | 10.814 | 1388.7644
2021-04-22 11:00 | 3.168 | 10.808 | 1382.0981
2021-04-22 11:15 | 3.165 | 10.805 | 1378.7714
2021-04-22 11:30 | 3.162 | 10.802 | 1375.4491
2021-04-22 11:45 | 3.165 | 10.805 | 1378.7714
2021-04-22 12:00 | 3.154 | 10.794 | 1366.6109
2021-04-22 12:15 | 3.149 | 10.789 | 1361.1026
2021-04-22 12:30 | 3.156 | 10.796 | 1368.8176
2021-04-22 12:45 | 3.147 | 10.787 | 1358.9027
2021-04-22 13:00 | 3.153 | 10.793 | 1365.5083
2021-04-22 13:15 | 3.148 | 10.788 | 1360.0024
2021-04-22 13:30 | 3.151 | 10.791 | 1363.3045
2021-04-22 13:45 | 3.153 | 10.793 | 1365.5083
2021-04-22 14:00 | 3.147 | 10.787 | 1358.9027
2021-04-22 14:15 | 3.153 | 10.793 | 1365.5083
2021-04-22 14:30 | 3.158 | 10.798 | 1371.0262
2021-04-22 14:45 | 3.157 | 10.797 | 1369.9216
2021-04-22 15:00 | 3.163 | 10.803 | 1376.5561
2021-04-22 15:15 | 3.16 | 10.8 | 1373.2367
2021-04-22 15:30 | 3.158 | 10.798 | 1371.0262
2021-04-22 15:45 | 3.162 | 10.802 | 1375.4491
2021-04-22 16:00 | 3.159 | 10.799 | 1372.1312
2021-04-22 16:15 | 3.152 | 10.792 | 1364.4061
2021-04-22 16:30 | 3.165 | 10.805 | 1378.7714
2021-04-22 16:45 | 3.167 | 10.807 | 1380.9887
2021-04-22 17:00 | 3.155 | 10.795 | 1367.714
2021-04-22 17:15 | 3.164 | 10.804 | 1377.6635
2021-04-22 17:30 | 3.165 | 10.805 | 1378.7714
2021-04-22 17:45 | 3.156 | 10.796 | 1368.8176
2021-04-22 18:00 | 3.16 | 10.8 | 1373.2367
2021-04-22 18:15 | 3.154 | 10.794 | 1366.6109
2021-04-22 18:30 | 3.16 | 10.8 | 1373.2367
2021-04-22 18:45 | 3.168 | 10.808 | 1382.0981
2021-04-22 19:00 | 3.159 | 10.799 | 1372.1312
2021-04-22 19:15 | 3.165 | 10.805 | 1378.7714
2021-04-22 19:30 | 3.159 | 10.799 | 1372.1312
2021-04-22 19:45 | 3.155 | 10.795 | 1367.714
2021-04-22 20:00 | 3.163 | 10.803 | 1376.5561
2021-04-22 20:15 | 3.169 | 10.809 | 1383.2079
2021-04-22 20:30 | 3.169 | 10.809 | 1383.2079
2021-04-22 20:45 | 3.166 | 10.806 | 1379.8798
2021-04-22 21:00 | 3.171 | 10.811 | 1385.4291
2021-04-22 21:15 | 3.168 | 10.808 | 1382.0981
2021-04-22 21:30 | 3.174 | 10.814 | 1388.7644
2021-04-22 21:45 | 3.167 | 10.807 | 1380.9887
2021-04-22 22:00 | 3.163 | 10.803 | 1376.5561
2021-04-22 22:15 | 3.162 | 10.802 | 1375.4491
2021-04-22 22:30 | 3.161 | 10.801 | 1374.3427
2021-04-22 22:45 | 3.165 | 10.805 | 1378.7714
2021-04-22 23:00 | 3.162 | 10.802 | 1375.4491
2021-04-22 23:15 | 3.163 | 10.803 | 1376.5561
2021-04-22 23:30 | 3.16 | 10.8 | 1373.2367
2021-04-22 23:45 | 3.165 | 10.805 | 1378.7714
2021-04-23 | 3.158 | 10.798 | 1371.0262
2021-04-23 00:15 | 3.165 | 10.805 | 1378.7714
2021-04-23 00:30 | 3.167 | 10.807 | 1380.9887
2021-04-23 00:45 | 3.166 | 10.806 | 1379.8798
2021-04-23 01:00 | 3.167 | 10.807 | 1380.9887
2021-04-23 01:15 | 3.164 | 10.804 | 1377.6635
2021-04-23 01:30 | 3.168 | 10.808 | 1382.0981
2021-04-23 01:45 | 3.165 | 10.805 | 1378.7714
2021-04-23 02:00 | 3.161 | 10.801 | 1374.3427
2021-04-23 02:15 | 3.171 | 10.811 | 1385.4291
2021-04-23 02:30 | 3.172 | 10.812 | 1386.5404
2021-04-23 02:45 | 3.165 | 10.805 | 1378.7714
2021-04-23 03:00 | 3.173 | 10.813 | 1387.6522
2021-04-23 03:15 | 3.169 | 10.809 | 1383.2079
2021-04-23 03:30 | 3.168 | 10.808 | 1382.0981
2021-04-23 03:45 | 3.166 | 10.806 | 1379.8798
2021-04-23 04:00 | 3.161 | 10.801 | 1374.3427
2021-04-23 04:15 | 3.168 | 10.808 | 1382.0981
2021-04-23 04:30 | 3.168 | 10.808 | 1382.0981
2021-04-23 04:45 | 3.162 | 10.802 | 1375.4491
2021-04-23 05:00 | 3.157 | 10.797 | 1369.9216
2021-04-23 05:15 | 3.164 | 10.804 | 1377.6635
2021-04-23 05:30 | 3.162 | 10.802 | 1375.4491
2021-04-23 05:45 | 3.169 | 10.809 | 1383.2079
2021-04-23 06:00 | 3.169 | 10.809 | 1383.2079
2021-04-23 06:15 | 3.159 | 10.799 | 1372.1312
2021-04-23 06:30 | 3.169 | 10.809 | 1383.2079
2021-04-23 06:45 | 3.168 | 10.808 | 1382.0981
2021-04-23 07:00 | 3.164 | 10.804 | 1377.6635
2021-04-23 07:15 | 3.17 | 10.81 | 1384.3183
2021-04-23 07:30 | 3.153 | 10.793 | 1365.5083
2021-04-23 07:45 | 3.163 | 10.803 | 1376.5561
2021-04-23 08:00 | 3.161 | 10.801 | 1374.3427
2021-04-23 08:15 | 3.152 | 10.792 | 1364.4061
2021-04-23 08:30 | 3.15 | 10.79 | 1362.2033
2021-04-23 08:45 | 3.144 | 10.784 | 1355.6064
2021-04-23 09:00 | 3.147 | 10.787 | 1358.9027
2021-04-23 09:15 | 3.143 | 10.783 | 1354.5087
2021-04-23 09:30 | 3.142 | 10.782 | 1353.4113
2021-04-23 09:45 | 3.142 | 10.782 | 1353.4113
2021-04-23 10:00 | 3.143 | 10.783 | 1354.5087
2021-04-23 10:15 | 3.143 | 10.783 | 1354.5087
2021-04-23 10:30 | 3.14 | 10.78 | 1351.2182
2021-04-23 10:45 | 3.153 | 10.793 | 1365.5083
2021-04-23 11:00 | 3.147 | 10.787 | 1358.9027
2021-04-23 11:15 | 3.137 | 10.777 | 1347.932
2021-04-23 11:30 | 3.145 | 10.785 | 1356.7047
2021-04-23 11:45 | 3.148 | 10.788 | 1360.0024
2021-04-23 12:00 | 3.143 | 10.783 | 1354.5087
2021-04-23 12:15 | 3.146 | 10.786 | 1357.8035
2021-04-23 12:30 | 3.149 | 10.789 | 1361.1026
2021-04-23 12:45 | 3.145 | 10.785 | 1356.7047
2021-04-23 13:00 | 3.145 | 10.785 | 1356.7047
2021-04-23 13:15 | 3.139 | 10.779 | 1350.1223
2021-04-23 13:30 | 3.146 | 10.786 | 1357.8035
2021-04-23 13:45 | 3.145 | 10.785 | 1356.7047
2021-04-23 14:00 | 3.141 | 10.781 | 1352.3145
2021-04-23 14:15 | 3.146 | 10.786 | 1357.8035
2021-04-23 14:30 | 3.149 | 10.789 | 1361.1026
2021-04-23 14:45 | 3.142 | 10.782 | 1353.4113
2021-04-23 15:00 | 3.144 | 10.784 | 1355.6064
2021-04-23 15:15 | 3.149 | 10.789 | 1361.1026
2021-04-23 15:30 | 3.154 | 10.794 | 1366.6109
2021-04-23 15:45 | 3.144 | 10.784 | 1355.6064
2021-04-23 16:00 | 3.151 | 10.791 | 1363.3045
2021-04-23 16:15 | 3.147 | 10.787 | 1358.9027
2021-04-23 16:30 | 3.146 | 10.786 | 1357.8035
2021-04-23 16:45 | 3.151 | 10.791 | 1363.3045
2021-04-23 17:00 | 3.141 | 10.781 | 1352.3145
2021-04-23 17:15 | 3.138 | 10.778 | 1349.0269
2021-04-23 17:30 | 3.14 | 10.78 | 1351.2182
2021-04-23 17:45 | 3.148 | 10.788 | 1360.0024
2021-04-23 18:00 | 3.139 | 10.779 | 1350.1223
2021-04-23 18:15 | 3.15 | 10.79 | 1362.2033
2021-04-23 18:30 | 3.153 | 10.793 | 1365.5083
2021-04-23 18:45 | 3.14 | 10.78 | 1351.2182
2021-04-23 19:00 | 3.142 | 10.782 | 1353.4113
2021-04-23 19:15 | 3.141 | 10.781 | 1352.3145
2021-04-23 19:30 | 3.141 | 10.781 | 1352.3145
2021-04-23 19:45 | 3.138 | 10.778 | 1349.0269
2021-04-23 20:00 | 3.131 | 10.771 | 1341.3727
2021-04-23 20:15 | 3.133 | 10.773 | 1343.5572
2021-04-23 20:30 | 3.129 | 10.769 | 1339.1901
2021-04-23 20:45 | 3.126 | 10.766 | 1335.9199
2021-04-23 21:00 | 3.141 | 10.781 | 1352.3145
2021-04-23 21:15 | 3.143 | 10.783 | 1354.5087
2021-04-23 21:30 | 3.134 | 10.774 | 1344.6502
2021-04-23 21:45 | 3.134 | 10.774 | 1344.6502
2021-04-23 22:00 | 3.13 | 10.77 | 1340.2812
2021-04-23 22:15 | 3.133 | 10.773 | 1343.5572
2021-04-23 22:30 | 3.131 | 10.771 | 1341.3727
2021-04-23 22:45 | 3.116 | 10.756 | 1325.0502
2021-04-23 23:00 | 3.114 | 10.754 | 1322.8821
2021-04-23 23:15 | 3.124 | 10.764 | 1333.7421
2021-04-23 23:30 | 3.121 | 10.761 | 1330.479
2021-04-23 23:45 | 3.127 | 10.767 | 1337.0095
2021-04-24 | 3.128 | 10.768 | 1338.0996
2021-04-24 00:15 | 3.13 | 10.77 | 1340.2812
2021-04-24 00:30 | 3.132 | 10.772 | 1342.4647
2021-04-24 00:45 | 3.125 | 10.765 | 1334.8307
2021-04-24 01:00 | 3.127 | 10.767 | 1337.0095
2021-04-24 01:15 | 3.124 | 10.764 | 1333.7421
2021-04-24 01:30 | 3.121 | 10.761 | 1330.479
2021-04-24 01:45 | 3.118 | 10.758 | 1327.2203
2021-04-24 02:00 | 3.119 | 10.759 | 1328.3061
2021-04-24 02:15 | 3.118 | 10.758 | 1327.2203
2021-04-24 02:30 | 3.113 | 10.753 | 1321.7987
2021-04-24 02:45 | 3.117 | 10.757 | 1326.135
2021-04-24 03:00 | 3.113 | 10.753 | 1321.7987
2021-04-24 03:15 | 3.109 | 10.749 | 1317.4701
2021-04-24 03:30 | 3.108 | 10.748 | 1316.3892
2021-04-24 03:45 | 3.117 | 10.757 | 1326.135
2021-04-24 04:00 | 3.112 | 10.752 | 1320.7159
2021-04-24 04:15 | 3.106 | 10.746 | 1314.2287
2021-04-24 04:30 | 3.112 | 10.752 | 1320.7159
2021-04-24 04:45 | 3.108 | 10.748 | 1316.3892
2021-04-24 05:00 | 3.111 | 10.751 | 1319.6335
2021-04-24 05:15 | 3.108 | 10.748 | 1316.3892
2021-04-24 05:30 | 3.103 | 10.743 | 1310.9916
2021-04-24 05:45 | 3.101 | 10.741 | 1308.836
2021-04-24 06:00 | 3.099 | 10.739 | 1306.6823
2021-04-24 06:15 | 3.104 | 10.744 | 1312.0702
2021-04-24 06:30 | 3.097 | 10.737 | 1304.5304
2021-04-24 06:45 | 3.097 | 10.737 | 1304.5304
2021-04-24 07:00 | 3.099 | 10.739 | 1306.6823
2021-04-24 07:15 | 3.1 | 10.74 | 1307.7589
2021-04-24 07:30 | 3.091 | 10.731 | 1298.0865
2021-04-24 07:45 | 3.084 | 10.724 | 1290.5905
2021-04-24 08:00 | 3.089 | 10.729 | 1295.9424
2021-04-24 08:15 | 3.079 | 10.719 | 1285.2506
2021-04-24 08:30 | 3.082 | 10.722 | 1288.4531
2021-04-24 08:45 | 3.083 | 10.723 | 1289.5216
2021-04-24 09:00 | 3.082 | 10.722 | 1288.4531
2021-04-24 09:15 | 3.082 | 10.722 | 1288.4531
2021-04-24 09:30 | 3.084 | 10.724 | 1290.5905
2021-04-24 09:45 | 3.089 | 10.729 | 1295.9424
2021-04-24 10:00 | 3.08 | 10.72 | 1286.3176
2021-04-24 10:15 | 3.076 | 10.716 | 1282.0524
2021-04-24 10:30 | 3.074 | 10.714 | 1279.9226
2021-04-24 10:45 | 3.076 | 10.716 | 1282.0524
2021-04-24 11:00 | 3.08 | 10.72 | 1286.3176
2021-04-24 11:15 | 3.09 | 10.73 | 1297.0142
2021-04-24 11:30 | 3.092 | 10.732 | 1299.1593
2021-04-24 11:45 | 3.088 | 10.728 | 1294.8711
2021-04-24 12:00 | 3.09 | 10.73 | 1297.0142
2021-04-24 12:15 | 3.087 | 10.727 | 1293.8002
2021-04-24 12:30 | 3.089 | 10.729 | 1295.9424
2021-04-24 12:45 | 3.085 | 10.725 | 1291.6599
2021-04-24 13:00 | 3.097 | 10.737 | 1304.5304
2021-04-24 13:15 | 3.079 | 10.719 | 1285.2506
2021-04-24 13:30 | 3.086 | 10.726 | 1292.7298
2021-04-24 13:45 | 3.082 | 10.722 | 1288.4531
2021-04-24 14:00 | 3.082 | 10.722 | 1288.4531
2021-04-24 14:15 | 3.073 | 10.713 | 1278.8585
2021-04-24 14:30 | 3.076 | 10.716 | 1282.0524
2021-04-24 14:45 | 3.075 | 10.715 | 1280.9873
2021-04-24 15:00 | 3.075 | 10.715 | 1280.9873
2021-04-24 15:15 | 3.074 | 10.714 | 1279.9226
2021-04-24 15:30 | 3.072 | 10.712 | 1277.7948
2021-04-24 15:45 | 3.077 | 10.717 | 1283.118
2021-04-24 16:00 | 3.074 | 10.714 | 1279.9226
2021-04-24 16:15 | 3.071 | 10.711 | 1276.7316
2021-04-24 16:30 | 3.067 | 10.707 | 1272.4837
2021-04-24 16:45 | 3.069 | 10.709 | 1274.6067
2021-04-24 17:00 | 3.079 | 10.719 | 1285.2506
2021-04-24 17:15 | 3.061 | 10.701 | 1266.1261
2021-04-24 17:30 | 3.079 | 10.719 | 1285.2506
2021-04-24 17:45 | 3.067 | 10.707 | 1272.4837
2021-04-24 18:00 | 3.07 | 10.71 | 1275.6689
2021-04-24 18:15 | 3.068 | 10.708 | 1273.545
2021-04-24 18:30 | 3.066 | 10.706 | 1271.4229
2021-04-24 18:45 | 3.065 | 10.705 | 1270.3626
2021-04-24 19:00 | 3.074 | 10.714 | 1279.9226
2021-04-24 19:15 | 3.073 | 10.713 | 1278.8585
2021-04-24 19:30 | 3.073 | 10.713 | 1278.8585
2021-04-24 19:45 | 3.072 | 10.712 | 1277.7948
2021-04-24 20:00 | 3.069 | 10.709 | 1274.6067
2021-04-24 20:15 | 3.068 | 10.708 | 1273.545
2021-04-24 20:30 | 3.068 | 10.708 | 1273.545
2021-04-24 20:45 | 3.066 | 10.706 | 1271.4229
2021-04-24 21:00 | 3.071 | 10.711 | 1276.7316
2021-04-24 21:15 | 3.066 | 10.706 | 1271.4229
2021-04-24 21:30 | 3.067 | 10.707 | 1272.4837
2021-04-24 21:45 | 3.067 | 10.707 | 1272.4837
2021-04-24 22:00 | 3.065 | 10.705 | 1270.3626
2021-04-24 22:15 | 3.068 | 10.708 | 1273.545
2021-04-24 22:30 | 3.074 | 10.714 | 1279.9226
2021-04-24 22:45 | 3.076 | 10.716 | 1282.0524
2021-04-24 23:00 | 3.067 | 10.707 | 1272.4837
2021-04-24 23:15 | 3.06 | 10.7 | 1265.0682
2021-04-24 23:30 | 3.066 | 10.706 | 1271.4229
2021-04-24 23:45 | 3.065 | 10.705 | 1270.3626
2021-04-25 | 3.063 | 10.703 | 1268.2434
2021-04-25 00:15 | 3.065 | 10.705 | 1270.3626
2021-04-25 00:30 | 3.062 | 10.702 | 1267.1845
2021-04-25 00:45 | 3.055 | 10.695 | 1259.7858
2021-04-25 01:00 | 3.06 | 10.7 | 1265.0682
2021-04-25 01:15 | 3.054 | 10.694 | 1258.7308
2021-04-25 01:30 | 3.06 | 10.7 | 1265.0682
2021-04-25 01:45 | 3.057 | 10.697 | 1261.8973
2021-04-25 02:00 | 3.055 | 10.695 | 1259.7858
2021-04-25 02:15 | 3.061 | 10.701 | 1266.1261
2021-04-25 02:30 | 3.056 | 10.696 | 1260.8413
2021-04-25 02:45 | 3.059 | 10.699 | 1264.0108
2021-04-25 03:00 | 3.059 | 10.699 | 1264.0108
2021-04-25 03:15 | 3.051 | 10.691 | 1255.5685
2021-04-25 03:30 | 3.055 | 10.695 | 1259.7858
2021-04-25 03:45 | 3.057 | 10.697 | 1261.8973
2021-04-25 04:00 | 3.056 | 10.696 | 1260.8413
2021-04-25 04:15 | 3.063 | 10.703 | 1268.2434
2021-04-25 04:30 | 3.066 | 10.706 | 1271.4229
2021-04-25 04:45 | 3.058 | 10.698 | 1262.9538
2021-04-25 05:00 | 3.076 | 10.716 | 1282.0524
2021-04-25 05:15 | 3.077 | 10.717 | 1283.118
2021-04-25 05:30 | 3.081 | 10.721 | 1287.3851
2021-04-25 05:45 | 3.079 | 10.719 | 1285.2506
2021-04-25 06:00 | 3.073 | 10.713 | 1278.8585
2021-04-25 06:15 | 3.09 | 10.73 | 1297.0142
2021-04-25 06:30 | 3.08 | 10.72 | 1286.3176
2021-04-25 06:45 | 3.086 | 10.726 | 1292.7298
2021-04-25 07:00 | 3.089 | 10.729 | 1295.9424
2021-04-25 07:15 | 3.076 | 10.716 | 1282.0524
2021-04-25 07:30 | 3.081 | 10.721 | 1287.3851
2021-04-25 07:45 | 3.084 | 10.724 | 1290.5905
2021-04-25 08:00 | 3.09 | 10.73 | 1297.0142
2021-04-25 08:15 | 3.085 | 10.725 | 1291.6599
2021-04-25 08:30 | 3.087 | 10.727 | 1293.8002
2021-04-25 08:45 | 3.094 | 10.734 | 1301.3063
2021-04-25 09:00 | 3.089 | 10.729 | 1295.9424
2021-04-25 09:15 | 3.097 | 10.737 | 1304.5304
2021-04-25 09:30 | 3.08 | 10.72 | 1286.3176
2021-04-25 09:45 | 3.092 | 10.732 | 1299.1593
2021-04-25 10:00 | 3.084 | 10.724 | 1290.5905
2021-04-25 10:15 | 3.094 | 10.734 | 1301.3063
2021-04-25 10:30 | 3.084 | 10.724 | 1290.5905
2021-04-25 10:45 | 3.083 | 10.723 | 1289.5216
2021-04-25 11:00 | 3.083 | 10.723 | 1289.5216
2021-04-25 11:15 | 3.094 | 10.734 | 1301.3063
2021-04-25 11:30 | 3.087 | 10.727 | 1293.8002
2021-04-25 11:45 | 3.086 | 10.726 | 1292.7298
2021-04-25 12:00 | 3.097 | 10.737 | 1304.5304
2021-04-25 12:15 | 3.093 | 10.733 | 1300.2326
2021-04-25 12:30 | 3.119 | 10.759 | 1328.3061
2021-04-25 12:45 | 3.126 | 10.766 | 1335.9199
2021-04-25 13:00 | 3.131 | 10.771 | 1341.3727
2021-04-25 13:15 | 3.14 | 10.78 | 1351.2182
2021-04-25 13:30 | 3.147 | 10.787 | 1358.9027
2021-04-25 13:45 | 3.157 | 10.797 | 1369.9216
2021-04-25 14:00 | 3.164 | 10.804 | 1377.6635
2021-04-25 14:15 | 3.169 | 10.809 | 1383.2079
2021-04-25 14:30 | 3.161 | 10.801 | 1374.3427
2021-04-25 14:45 | 3.151 | 10.791 | 1363.3045
2021-04-25 15:00 | 3.158 | 10.798 | 1371.0262
2021-04-25 15:15 | 3.163 | 10.803 | 1376.5561
2021-04-25 15:30 | 3.156 | 10.796 | 1368.8176
2021-04-25 15:45 | 3.162 | 10.802 | 1375.4491
2021-04-25 16:00 | 3.156 | 10.796 | 1368.8176
2021-04-25 16:15 | 3.159 | 10.799 | 1372.1312
2021-04-25 16:30 | 3.164 | 10.804 | 1377.6635
2021-04-25 16:45 | 3.157 | 10.797 | 1369.9216
2021-04-25 17:00 | 3.155 | 10.795 | 1367.714
2021-04-25 17:15 | 3.163 | 10.803 | 1376.5561
2021-04-25 17:30 | 3.15 | 10.79 | 1362.2033
2021-04-25 17:45 | 3.158 | 10.798 | 1371.0262
2021-04-25 18:00 | 3.157 | 10.797 | 1369.9216
2021-04-25 18:15 | 3.156 | 10.796 | 1368.8176
2021-04-25 18:30 | 3.155 | 10.795 | 1367.714
2021-04-25 18:45 | 3.163 | 10.803 | 1376.5561
2021-04-25 19:00 | 3.175 | 10.815 | 1389.8772
2021-04-25 19:15 | 3.169 | 10.809 | 1383.2079
2021-04-25 19:30 | 3.169 | 10.809 | 1383.2079
2021-04-25 19:45 | 3.174 | 10.814 | 1388.7644
2021-04-25 20:00 | 3.177 | 10.817 | 1392.1041
2021-04-25 20:15 | 3.177 | 10.817 | 1392.1041
2021-04-25 20:30 | 3.172 | 10.812 | 1386.5404
2021-04-25 20:45 | 3.188 | 10.828 | 1404.3868
2021-04-25 21:00 | 3.186 | 10.826 | 1402.1492
2021-04-25 21:15 | 3.18 | 10.82 | 1395.4481
2021-04-25 21:30 | 3.183 | 10.823 | 1398.7965
2021-04-25 21:45 | 3.186 | 10.826 | 1402.1492
2021-04-25 22:00 | 3.186 | 10.826 | 1402.1492
2021-04-25 22:15 | 3.188 | 10.828 | 1404.3868
2021-04-25 22:30 | 3.195 | 10.835 | 1412.2335
2021-04-25 22:45 | 3.198 | 10.838 | 1415.6036
2021-04-25 23:00 | 3.204 | 10.844 | 1422.3569
2021-04-25 23:15 | 3.203 | 10.843 | 1421.2302
2021-04-25 23:30 | 3.196 | 10.836 | 1413.3564
2021-04-25 23:45 | 3.203 | 10.843 | 1421.2302
2021-04-26 | 3.195 | 10.835 | 1412.2335
2021-04-26 00:15 | 3.207 | 10.847 | 1425.7401
2021-04-26 00:30 | 3.215 | 10.855 | 1434.7832
2021-04-26 00:45 | 3.218 | 10.858 | 1438.1824
2021-04-26 01:00 | 3.217 | 10.857 | 1437.0488
2021-04-26 01:15 | 3.213 | 10.853 | 1432.5195
2021-04-26 01:30 | 3.215 | 10.855 | 1434.7832
2021-04-26 01:45 | 3.217 | 10.857 | 1437.0488
2021-04-26 02:00 | 3.213 | 10.853 | 1432.5195
2021-04-26 02:15 | 3.222 | 10.862 | 1442.7213
2021-04-26 02:30 | 3.217 | 10.857 | 1437.0488
2021-04-26 02:45 | 3.23 | 10.87 | 1451.8225
2021-04-26 03:00 | 3.232 | 10.872 | 1454.1027
2021-04-26 03:15 | 3.234 | 10.874 | 1456.3848
2021-04-26 03:30 | 3.236 | 10.876 | 1458.6688
2021-04-26 03:45 | 3.233 | 10.873 | 1455.2435
2021-04-26 04:00 | 3.243 | 10.883 | 1466.6782
2021-04-26 04:15 | 3.243 | 10.883 | 1466.6782
2021-04-26 04:30 | 3.243 | 10.883 | 1466.6782
2021-04-26 04:45 | 3.239 | 10.879 | 1462.0985
2021-04-26 05:00 | 3.244 | 10.884 | 1467.8243
2021-04-26 05:15 | 3.244 | 10.884 | 1467.8243
2021-04-26 05:30 | 3.247 | 10.887 | 1471.2656
2021-04-26 05:45 | 3.247 | 10.887 | 1471.2656
2021-04-26 06:00 | 3.254 | 10.894 | 1479.3123
2021-04-26 06:15 | 3.258 | 10.898 | 1483.9211
2021-04-26 06:30 | 3.265 | 10.905 | 1492.0052
2021-04-26 06:45 | 3.258 | 10.898 | 1483.9211
2021-04-26 07:00 | 3.263 | 10.903 | 1489.6931
2021-04-26 07:15 | 3.264 | 10.904 | 1490.8489
2021-04-26 07:30 | 3.267 | 10.907 | 1494.3193
2021-04-26 07:45 | 3.275 | 10.915 | 1503.5952
2021-04-26 08:00 | 3.268 | 10.908 | 1495.4771
2021-04-26 08:15 | 3.275 | 10.915 | 1503.5952
2021-04-26 08:30 | 3.277 | 10.917 | 1505.919
2021-04-26 08:45 | 3.274 | 10.914 | 1502.434
2021-04-26 09:00 | 3.276 | 10.916 | 1504.7569
2021-04-26 09:15 | 3.276 | 10.916 | 1504.7569
2021-04-26 09:30 | 3.283 | 10.923 | 1512.9022
2021-04-26 09:45 | 3.282 | 10.922 | 1511.7371
2021-04-26 10:00 | 3.284 | 10.924 | 1514.0677
2021-04-26 10:15 | 3.279 | 10.919 | 1508.2448
2021-04-26 10:30 | 3.285 | 10.925 | 1515.2338
2021-04-26 10:45 | 3.291 | 10.931 | 1522.2403
2021-04-26 11:00 | 3.292 | 10.932 | 1523.4097
2021-04-26 11:15 | 3.289 | 10.929 | 1519.9028
2021-04-26 11:30 | 3.292 | 10.932 | 1523.4097
2021-04-26 11:45 | 3.296 | 10.936 | 1528.0924
2021-04-26 12:00 | 3.3 | 10.94 | 1532.7829
2021-04-26 12:15 | 3.312 | 10.952 | 1546.901
2021-04-26 12:30 | 3.309 | 10.949 | 1543.3649
2021-04-26 12:45 | 3.316 | 10.956 | 1551.6226
2021-04-26 13:00 | 3.318 | 10.958 | 1553.9863
2021-04-26 13:15 | 3.325 | 10.965 | 1562.2747
2021-04-26 13:30 | 3.327 | 10.967 | 1564.6472
2021-04-26 13:45 | 3.329 | 10.969 | 1567.0217
2021-04-26 14:00 | 3.327 | 10.967 | 1564.6472
2021-04-26 14:15 | 3.318 | 10.958 | 1553.9863
2021-04-26 14:30 | 3.327 | 10.967 | 1564.6472
2021-04-26 14:45 | 3.327 | 10.967 | 1564.6472
2021-04-26 15:00 | 3.326 | 10.966 | 1563.4608
2021-04-26 15:15 | 3.326 | 10.966 | 1563.4608
2021-04-26 15:30 | 3.325 | 10.965 | 1562.2747
2021-04-26 15:45 | 3.336 | 10.976 | 1575.3477
2021-04-26 16:00 | 3.328 | 10.968 | 1565.8342
2021-04-26 16:15 | 3.33 | 10.97 | 1568.2097
2021-04-26 16:30 | 3.328 | 10.968 | 1565.8342
2021-04-26 16:45 | 3.336 | 10.976 | 1575.3477
2021-04-26 17:00 | 3.336 | 10.976 | 1575.3477
2021-04-26 17:15 | 3.335 | 10.975 | 1574.1568
2021-04-26 17:30 | 3.347 | 10.987 | 1588.4797
2021-04-26 17:45 | 3.349 | 10.989 | 1590.8736
2021-04-26 18:00 | 3.353 | 10.993 | 1595.6674
2021-04-26 18:15 | 3.351 | 10.991 | 1593.2696
2021-04-26 18:30 | 3.338 | 10.978 | 1577.7309
2021-04-26 18:45 | 3.335 | 10.975 | 1574.1568
2021-04-26 19:00 | 3.334 | 10.974 | 1572.9664
2021-04-26 19:15 | 3.338 | 10.978 | 1577.7309
2021-04-26 19:30 | 3.336 | 10.976 | 1575.3477
2021-04-26 19:45 | 3.339 | 10.979 | 1578.9233
2021-04-26 20:00 | 3.343 | 10.983 | 1583.6976
2021-04-26 20:15 | 3.351 | 10.991 | 1593.2696
2021-04-26 20:30 | 3.357 | 10.997 | 1600.4691
2021-04-26 20:45 | 3.345 | 10.985 | 1586.0876
2021-04-26 21:00 | 3.367 | 11.007 | 1612.5074
2021-04-26 21:15 | 3.355 | 10.995 | 1598.0673
2021-04-26 21:30 | 3.355 | 10.995 | 1598.0673
2021-04-26 21:45 | 3.354 | 10.994 | 1596.8671
2021-04-26 22:00 | 3.358 | 10.998 | 1601.6707
2021-04-26 22:15 | 3.358 | 10.998 | 1601.6707
2021-04-26 22:30 | 3.353 | 10.993 | 1595.6674
2021-04-26 22:45 | 3.364 | 11.004 | 1608.8907
2021-04-26 23:00 | 3.354 | 10.994 | 1596.8671
2021-04-26 23:15 | 3.355 | 10.995 | 1598.0673
2021-04-26 23:30 | 3.353 | 10.993 | 1595.6674
2021-04-26 23:45 | 3.354 | 10.994 | 1596.8671
2021-04-27 | 3.352 | 10.992 | 1594.4683
2021-04-27 00:15 | 3.356 | 10.996 | 1599.2679
2021-04-27 00:30 | 3.348 | 10.988 | 1589.6764
2021-04-27 00:45 | 3.35 | 10.99 | 1592.0714
2021-04-27 01:00 | 3.349 | 10.989 | 1590.8736
2021-04-27 01:15 | 3.347 | 10.987 | 1588.4797
2021-04-27 01:30 | 3.345 | 10.985 | 1586.0876
2021-04-27 01:45 | 3.341 | 10.981 | 1581.3094
2021-04-27 02:00 | 3.342 | 10.982 | 1582.5033
2021-04-27 02:15 | 3.339 | 10.979 | 1578.9233
2021-04-27 02:30 | 3.336 | 10.976 | 1575.3477
2021-04-27 02:45 | 3.34 | 10.98 | 1580.1161
2021-04-27 03:00 | 3.34 | 10.98 | 1580.1161
2021-04-27 03:15 | 3.335 | 10.975 | 1574.1568
2021-04-27 03:30 | 3.334 | 10.974 | 1572.9664
2021-04-27 03:45 | 3.33 | 10.97 | 1568.2097
2021-04-27 04:00 | 3.327 | 10.967 | 1564.6472
2021-04-27 04:15 | 3.334 | 10.974 | 1572.9664
2021-04-27 04:30 | 3.321 | 10.961 | 1557.5356
2021-04-27 04:45 | 3.32 | 10.96 | 1556.352
2021-04-27 05:00 | 3.321 | 10.961 | 1557.5356
2021-04-27 05:15 | 3.321 | 10.961 | 1557.5356
2021-04-27 05:30 | 3.32 | 10.96 | 1556.352
2021-04-27 05:45 | 3.322 | 10.962 | 1558.7196
2021-04-27 06:00 | 3.321 | 10.961 | 1557.5356
2021-04-27 06:15 | 3.315 | 10.955 | 1550.4414
2021-04-27 06:30 | 3.313 | 10.953 | 1548.0806
2021-04-27 06:45 | 3.314 | 10.954 | 1549.2608
2021-04-27 07:00 | 3.313 | 10.953 | 1548.0806
2021-04-27 07:15 | 3.306 | 10.946 | 1539.8331
2021-04-27 07:30 | 3.309 | 10.949 | 1543.3649
2021-04-27 07:45 | 3.3 | 10.94 | 1532.7829
2021-04-27 08:00 | 3.306 | 10.946 | 1539.8331
2021-04-27 08:15 | 3.296 | 10.936 | 1528.0924
2021-04-27 08:30 | 3.296 | 10.936 | 1528.0924
2021-04-27 08:45 | 3.285 | 10.925 | 1515.2338
2021-04-27 09:00 | 3.289 | 10.929 | 1519.9028
2021-04-27 09:15 | 3.284 | 10.924 | 1514.0677
2021-04-27 09:30 | 3.282 | 10.922 | 1511.7371
2021-04-27 09:45 | 3.282 | 10.922 | 1511.7371
2021-04-27 10:00 | 3.277 | 10.917 | 1505.919
2021-04-27 10:15 | 3.281 | 10.921 | 1510.5725
2021-04-27 10:30 | 3.28 | 10.92 | 1509.4084
2021-04-27 10:45 | 3.278 | 10.918 | 1507.0817
2021-04-27 11:00 | 3.279 | 10.919 | 1508.2448
2021-04-27 11:15 | 3.273 | 10.913 | 1501.2733
2021-04-27 11:30 | 3.269 | 10.909 | 1496.6354
2021-04-27 11:45 | 3.272 | 10.912 | 1500.1131
2021-04-27 12:00 | 3.281 | 10.921 | 1510.5725
2021-04-27 12:15 | 3.281 | 10.921 | 1510.5725
2021-04-27 12:30 | 3.28 | 10.92 | 1509.4084
2021-04-27 12:45 | 3.275 | 10.915 | 1503.5952
2021-04-27 13:00 | 3.281 | 10.921 | 1510.5725
2021-04-27 13:15 | 3.285 | 10.925 | 1515.2338
2021-04-27 13:30 | 3.276 | 10.916 | 1504.7569
2021-04-27 13:45 | 3.285 | 10.925 | 1515.2338
2021-04-27 14:00 | 3.279 | 10.919 | 1508.2448
2021-04-27 14:15 | 3.274 | 10.914 | 1502.434
2021-04-27 14:30 | 3.28 | 10.92 | 1509.4084
2021-04-27 14:45 | 3.27 | 10.91 | 1497.7941
2021-04-27 15:00 | 3.273 | 10.913 | 1501.2733
2021-04-27 15:15 | 3.264 | 10.904 | 1490.8489
2021-04-27 15:30 | 3.274 | 10.914 | 1502.434
2021-04-27 15:45 | 3.271 | 10.911 | 1498.9534
2021-04-27 16:00 | 3.263 | 10.903 | 1489.6931
2021-04-27 16:15 | 3.274 | 10.914 | 1502.434
2021-04-27 16:30 | 3.269 | 10.909 | 1496.6354
2021-04-27 16:45 | 3.271 | 10.911 | 1498.9534
2021-04-27 17:00 | 3.268 | 10.908 | 1495.4771
2021-04-27 17:15 | 3.255 | 10.895 | 1480.4638
2021-04-27 17:30 | 3.273 | 10.913 | 1501.2733
2021-04-27 17:45 | 3.278 | 10.918 | 1507.0817
2021-04-27 18:00 | 3.282 | 10.922 | 1511.7371
2021-04-27 18:15 | 3.28 | 10.92 | 1509.4084
2021-04-27 18:30 | 3.275 | 10.915 | 1503.5952
2021-04-27 18:45 | 3.275 | 10.915 | 1503.5952
2021-04-27 19:00 | 3.274 | 10.914 | 1502.434
2021-04-27 19:15 | 3.266 | 10.906 | 1493.162
2021-04-27 19:30 | 3.278 | 10.918 | 1507.0817
2021-04-27 19:45 | 3.273 | 10.913 | 1501.2733
2021-04-27 20:00 | 3.269 | 10.909 | 1496.6354
2021-04-27 20:15 | 3.282 | 10.922 | 1511.7371
2021-04-27 20:30 | 3.288 | 10.928 | 1518.7348
2021-04-27 20:45 | 3.283 | 10.923 | 1512.9022
2021-04-27 21:00 | 3.284 | 10.924 | 1514.0677
2021-04-27 21:15 | 3.286 | 10.926 | 1516.4003
2021-04-27 21:30 | 3.28 | 10.92 | 1509.4084
2021-04-27 21:45 | 3.286 | 10.926 | 1516.4003
2021-04-27 22:00 | 3.278 | 10.918 | 1507.0817
2021-04-27 22:15 | 3.281 | 10.921 | 1510.5725
2021-04-27 22:30 | 3.276 | 10.916 | 1504.7569
2021-04-27 22:45 | 3.276 | 10.916 | 1504.7569
2021-04-27 23:00 | 3.279 | 10.919 | 1508.2448
2021-04-27 23:15 | 3.28 | 10.92 | 1509.4084
2021-04-27 23:30 | 3.28 | 10.92 | 1509.4084
2021-04-27 23:45 | 3.28 | 10.92 | 1509.4084
2021-04-28 | 3.281 | 10.921 | 1510.5725
2021-04-28 00:15 | 3.281 | 10.921 | 1510.5725
2021-04-28 00:30 | 3.278 | 10.918 | 1507.0817
2021-04-28 00:45 | 3.275 | 10.915 | 1503.5952
2021-04-28 01:00 | 3.276 | 10.916 | 1504.7569
2021-04-28 01:15 | 3.269 | 10.909 | 1496.6354
2021-04-28 01:30 | 3.27 | 10.91 | 1497.7941
2021-04-28 01:45 | 3.278 | 10.918 | 1507.0817
2021-04-28 02:00 | 3.279 | 10.919 | 1508.2448
2021-04-28 02:15 | 3.275 | 10.915 | 1503.5952
2021-04-28 02:30 | 3.272 | 10.912 | 1500.1131
2021-04-28 02:45 | 3.268 | 10.908 | 1495.4771
2021-04-28 03:00 | 3.269 | 10.909 | 1496.6354
2021-04-28 03:15 | 3.274 | 10.914 | 1502.434
2021-04-28 03:30 | 3.268 | 10.908 | 1495.4771
2021-04-28 03:45 | 3.268 | 10.908 | 1495.4771
2021-04-28 04:00 | 3.27 | 10.91 | 1497.7941
2021-04-28 04:15 | 3.258 | 10.898 | 1483.9211
2021-04-28 04:30 | 3.265 | 10.905 | 1492.0052
2021-04-28 04:45 | 3.263 | 10.903 | 1489.6931
2021-04-28 05:00 | 3.255 | 10.895 | 1480.4638
2021-04-28 05:15 | 3.26 | 10.9 | 1486.2284
2021-04-28 05:30 | 3.263 | 10.903 | 1489.6931
2021-04-28 05:45 | 3.263 | 10.903 | 1489.6931
2021-04-28 06:00 | 3.264 | 10.904 | 1490.8489
2021-04-28 06:15 | 3.255 | 10.895 | 1480.4638
2021-04-28 06:30 | 3.254 | 10.894 | 1479.3123
2021-04-28 06:45 | 3.257 | 10.897 | 1482.7682
2021-04-28 07:00 | 3.25 | 10.89 | 1474.7113
2021-04-28 07:15 | 3.25 | 10.89 | 1474.7113
2021-04-28 07:30 | 3.243 | 10.883 | 1466.6782
2021-04-28 07:45 | 3.247 | 10.887 | 1471.2656
2021-04-28 08:00 | 3.244 | 10.884 | 1467.8243
2021-04-28 08:15 | 3.237 | 10.877 | 1459.8116
2021-04-28 08:30 | 3.227 | 10.867 | 1448.406
2021-04-28 08:45 | 3.231 | 10.871 | 1452.9624
2021-04-28 09:00 | 3.217 | 10.857 | 1437.0488
2021-04-28 09:15 | 3.22 | 10.86 | 1440.4509
2021-04-28 09:30 | 3.22 | 10.86 | 1440.4509
2021-04-28 09:45 | 3.216 | 10.856 | 1435.9158
2021-04-28 10:00 | 3.21 | 10.85 | 1429.1276
2021-04-28 10:15 | 3.211 | 10.851 | 1430.2578
2021-04-28 10:30 | 3.211 | 10.851 | 1430.2578
2021-04-28 10:45 | 3.205 | 10.845 | 1423.4842
2021-04-28 11:00 | 3.213 | 10.853 | 1432.5195
2021-04-28 11:15 | 3.216 | 10.856 | 1435.9158
2021-04-28 11:30 | 3.216 | 10.856 | 1435.9158
2021-04-28 11:45 | 3.219 | 10.859 | 1439.3164
2021-04-28 12:00 | 3.223 | 10.863 | 1443.8573
2021-04-28 12:15 | 3.219 | 10.859 | 1439.3164
2021-04-28 12:30 | 3.226 | 10.866 | 1447.2681
2021-04-28 12:45 | 3.22 | 10.86 | 1440.4509
2021-04-28 13:00 | 3.214 | 10.854 | 1433.6511
2021-04-28 13:15 | 3.214 | 10.854 | 1433.6511
2021-04-28 13:30 | 3.206 | 10.846 | 1424.6119
2021-04-28 13:45 | 3.207 | 10.847 | 1425.7401
2021-04-28 14:00 | 3.21 | 10.85 | 1429.1276
2021-04-28 14:15 | 3.205 | 10.845 | 1423.4842
2021-04-28 14:30 | 3.206 | 10.846 | 1424.6119
2021-04-28 14:45 | 3.207 | 10.847 | 1425.7401
2021-04-28 15:00 | 3.208 | 10.848 | 1426.8688
2021-04-28 15:15 | 3.212 | 10.852 | 1431.3884
2021-04-28 15:30 | 3.202 | 10.842 | 1420.1039
2021-04-28 15:45 | 3.199 | 10.839 | 1416.728
2021-04-28 16:00 | 3.199 | 10.839 | 1416.728
2021-04-28 16:15 | 3.192 | 10.832 | 1408.8677
2021-04-28 16:30 | 3.196 | 10.836 | 1413.3564
2021-04-28 16:45 | 3.186 | 10.826 | 1402.1492
2021-04-28 17:00 | 3.18 | 10.82 | 1395.4481
2021-04-28 17:15 | 3.177 | 10.817 | 1392.1041
2021-04-28 17:30 | 3.182 | 10.822 | 1397.6799
2021-04-28 17:45 | 3.186 | 10.826 | 1402.1492
2021-04-28 18:00 | 3.169 | 10.809 | 1383.2079
2021-04-28 18:15 | 3.174 | 10.814 | 1388.7644
2021-04-28 18:30 | 3.17 | 10.81 | 1384.3183
2021-04-28 18:45 | 3.155 | 10.795 | 1367.714
2021-04-28 19:00 | 3.166 | 10.806 | 1379.8798
2021-04-28 19:15 | 3.165 | 10.805 | 1378.7714
2021-04-28 19:30 | 3.178 | 10.818 | 1393.2183
2021-04-28 19:45 | 3.179 | 10.819 | 1394.333
2021-04-28 20:00 | 3.176 | 10.816 | 1390.9904
2021-04-28 20:15 | 3.18 | 10.82 | 1395.4481
2021-04-28 20:30 | 3.168 | 10.808 | 1382.0981
2021-04-28 20:45 | 3.165 | 10.805 | 1378.7714
2021-04-28 21:00 | 3.169 | 10.809 | 1383.2079
2021-04-28 21:15 | 3.164 | 10.804 | 1377.6635
2021-04-28 21:30 | 3.16 | 10.8 | 1373.2367
2021-04-28 21:45 | 3.16 | 10.8 | 1373.2367
2021-04-28 22:00 | 3.145 | 10.785 | 1356.7047
2021-04-28 22:15 | 3.152 | 10.792 | 1364.4061
2021-04-28 22:30 | 3.146 | 10.786 | 1357.8035
2021-04-28 22:45 | 3.149 | 10.789 | 1361.1026
2021-04-28 23:00 | 3.138 | 10.778 | 1349.0269
2021-04-28 23:15 | 3.14 | 10.78 | 1351.2182
2021-04-28 23:30 | 3.132 | 10.772 | 1342.4647
2021-04-28 23:45 | 3.139 | 10.779 | 1350.1223
2021-04-29 | 3.139 | 10.779 | 1350.1223
2021-04-29 00:15 | 3.14 | 10.78 | 1351.2182
2021-04-29 00:30 | 3.136 | 10.776 | 1346.8376
2021-04-29 00:45 | 3.132 | 10.772 | 1342.4647
2021-04-29 01:00 | 3.134 | 10.774 | 1344.6502
2021-04-29 01:15 | 3.133 | 10.773 | 1343.5572
2021-04-29 01:30 | 3.126 | 10.766 | 1335.9199
2021-04-29 01:45 | 3.123 | 10.763 | 1332.6539
2021-04-29 02:00 | 3.128 | 10.768 | 1338.0996
2021-04-29 02:15 | 3.126 | 10.766 | 1335.9199
2021-04-29 02:30 | 3.122 | 10.762 | 1331.5662
2021-04-29 02:45 | 3.123 | 10.763 | 1332.6539
2021-04-29 03:00 | 3.13 | 10.77 | 1340.2812
2021-04-29 03:15 | 3.125 | 10.765 | 1334.8307
2021-04-29 03:30 | 3.128 | 10.768 | 1338.0996
2021-04-29 03:45 | 3.12 | 10.76 | 1329.3923
2021-04-29 04:00 | 3.124 | 10.764 | 1333.7421
2021-04-29 04:15 | 3.122 | 10.762 | 1331.5662
2021-04-29 04:30 | 3.115 | 10.755 | 1323.9659
2021-04-29 04:45 | 3.118 | 10.758 | 1327.2203
2021-04-29 05:00 | 3.111 | 10.751 | 1319.6335
2021-04-29 05:15 | 3.119 | 10.759 | 1328.3061
2021-04-29 05:30 | 3.116 | 10.756 | 1325.0502
2021-04-29 05:45 | 3.112 | 10.752 | 1320.7159
2021-04-29 06:00 | 3.112 | 10.752 | 1320.7159
2021-04-29 06:15 | 3.112 | 10.752 | 1320.7159
2021-04-29 06:30 | 3.112 | 10.752 | 1320.7159
2021-04-29 06:45 | 3.112 | 10.752 | 1320.7159
2021-04-29 07:00 | 3.107 | 10.747 | 1315.3087
2021-04-29 07:15 | 3.11 | 10.75 | 1318.5516
2021-04-29 07:30 | 3.112 | 10.752 | 1320.7159
2021-04-29 07:45 | 3.102 | 10.742 | 1309.9136
2021-04-29 08:00 | 3.105 | 10.745 | 1313.1492
2021-04-29 08:15 | 3.101 | 10.741 | 1308.836
2021-04-29 08:30 | 3.094 | 10.734 | 1301.3063
2021-04-29 08:45 | 3.101 | 10.741 | 1308.836
2021-04-29 09:00 | 3.09 | 10.73 | 1297.0142
2021-04-29 09:15 | 3.102 | 10.742 | 1309.9136
2021-04-29 09:30 | 3.1 | 10.74 | 1307.7589
2021-04-29 09:45 | 3.09 | 10.73 | 1297.0142
2021-04-29 10:00 | 3.096 | 10.736 | 1303.4553
2021-04-29 10:15 | 3.095 | 10.735 | 1302.3806
2021-04-29 10:30 | 3.095 | 10.735 | 1302.3806
2021-04-29 10:45 | 3.087 | 10.727 | 1293.8002
2021-04-29 11:00 | 3.089 | 10.729 | 1295.9424
2021-04-29 11:15 | 3.084 | 10.724 | 1290.5905
2021-04-29 11:30 | 3.083 | 10.723 | 1289.5216
2021-04-29 11:45 | 3.087 | 10.727 | 1293.8002
2021-04-29 12:00 | 3.089 | 10.729 | 1295.9424
2021-04-29 12:15 | 3.08 | 10.72 | 1286.3176
2021-04-29 12:30 | 3.088 | 10.728 | 1294.8711
2021-04-29 12:45 | 3.092 | 10.732 | 1299.1593
2021-04-29 13:00 | 3.096 | 10.736 | 1303.4553
2021-04-29 13:15 | 3.095 | 10.735 | 1302.3806
2021-04-29 13:30 | 3.095 | 10.735 | 1302.3806
2021-04-29 13:45 | 3.095 | 10.735 | 1302.3806
2021-04-29 14:00 | 3.092 | 10.732 | 1299.1593
2021-04-29 14:15 | 3.096 | 10.736 | 1303.4553
2021-04-29 14:30 | 3.095 | 10.735 | 1302.3806
2021-04-29 14:45 | 3.087 | 10.727 | 1293.8002
2021-04-29 15:00 | 3.085 | 10.725 | 1291.6599
2021-04-29 15:15 | 3.083 | 10.723 | 1289.5216
2021-04-29 15:30 | 3.076 | 10.716 | 1282.0524
2021-04-29 15:45 | 3.075 | 10.715 | 1280.9873
2021-04-29 16:00 | 3.081 | 10.721 | 1287.3851
2021-04-29 16:15 | 3.072 | 10.712 | 1277.7948
2021-04-29 16:30 | 3.083 | 10.723 | 1289.5216
2021-04-29 16:45 | 3.077 | 10.717 | 1283.118
2021-04-29 17:00 | 3.067 | 10.707 | 1272.4837
2021-04-29 17:15 | 3.077 | 10.717 | 1283.118
2021-04-29 17:30 | 3.072 | 10.712 | 1277.7948
2021-04-29 17:45 | 3.077 | 10.717 | 1283.118
2021-04-29 18:00 | 3.078 | 10.718 | 1284.184
2021-04-29 18:15 | 3.082 | 10.722 | 1288.4531
2021-04-29 18:30 | 3.076 | 10.716 | 1282.0524
2021-04-29 18:45 | 3.081 | 10.721 | 1287.3851
2021-04-29 19:00 | 3.071 | 10.711 | 1276.7316
2021-04-29 19:15 | 3.082 | 10.722 | 1288.4531
2021-04-29 19:30 | 3.074 | 10.714 | 1279.9226
2021-04-29 19:45 | 3.081 | 10.721 | 1287.3851
2021-04-29 20:00 | 3.071 | 10.711 | 1276.7316
2021-04-29 20:15 | 3.078 | 10.718 | 1284.184
2021-04-29 20:30 | 3.067 | 10.707 | 1272.4837
2021-04-29 20:45 | 3.067 | 10.707 | 1272.4837
2021-04-29 21:00 | 3.064 | 10.704 | 1269.3027
2021-04-29 21:15 | 3.069 | 10.709 | 1274.6067
2021-04-29 21:30 | 3.075 | 10.715 | 1280.9873
2021-04-29 21:45 | 3.068 | 10.708 | 1273.545
2021-04-29 22:00 | 3.07 | 10.71 | 1275.6689
2021-04-29 22:15 | 3.069 | 10.709 | 1274.6067
2021-04-29 22:30 | 3.066 | 10.706 | 1271.4229
2021-04-29 22:45 | 3.062 | 10.702 | 1267.1845
2021-04-29 23:00 | 3.072 | 10.712 | 1277.7948
2021-04-29 23:15 | 3.071 | 10.711 | 1276.7316
2021-04-29 23:30 | 3.063 | 10.703 | 1268.2434
2021-04-29 23:45 | 3.059 | 10.699 | 1264.0108
2021-04-30 | 3.061 | 10.701 | 1266.1261
2021-04-30 00:15 | 3.05 | 10.69 | 1254.5154
2021-04-30 00:30 | 3.058 | 10.698 | 1262.9538
2021-04-30 00:45 | 3.06 | 10.7 | 1265.0682
2021-04-30 01:00 | 3.053 | 10.693 | 1257.6762
2021-04-30 01:15 | 3.05 | 10.69 | 1254.5154
2021-04-30 01:30 | 3.049 | 10.689 | 1253.4627
2021-04-30 01:45 | 3.055 | 10.695 | 1259.7858
2021-04-30 02:00 | 3.052 | 10.692 | 1256.6221
2021-04-30 02:15 | 3.045 | 10.685 | 1249.2569
2021-04-30 02:30 | 3.042 | 10.682 | 1246.1076
2021-04-30 02:45 | 3.041 | 10.681 | 1245.0588
2021-04-30 03:00 | 3.041 | 10.681 | 1245.0588
2021-04-30 03:15 | 3.041 | 10.681 | 1245.0588
2021-04-30 03:30 | 3.039 | 10.679 | 1242.9626
2021-04-30 03:45 | 3.035 | 10.675 | 1238.7759
2021-04-30 04:00 | 3.031 | 10.671 | 1234.5969
2021-04-30 04:15 | 3.031 | 10.671 | 1234.5969
2021-04-30 04:30 | 3.033 | 10.673 | 1236.6854
2021-04-30 04:45 | 3.028 | 10.668 | 1231.4676
2021-04-30 05:00 | 3.024 | 10.664 | 1227.302
2021-04-30 05:15 | 3.027 | 10.667 | 1230.4255
2021-04-30 05:30 | 3.02 | 10.66 | 1223.144
2021-04-30 05:45 | 3.026 | 10.666 | 1229.3838
2021-04-30 06:00 | 3.022 | 10.662 | 1225.222
2021-04-30 06:15 | 3.026 | 10.666 | 1229.3838
2021-04-30 06:30 | 3.018 | 10.658 | 1221.0679
2021-04-30 06:45 | 3.019 | 10.659 | 1222.1057
2021-04-30 07:00 | 3.025 | 10.665 | 1228.3427
2021-04-30 07:15 | 3.019 | 10.659 | 1222.1057
2021-04-30 07:30 | 3.011 | 10.651 | 1213.8165
2021-04-30 07:45 | 3.012 | 10.652 | 1214.8509
2021-04-30 08:00 | 3.009 | 10.649 | 1211.7489
2021-04-30 08:15 | 3.008 | 10.648 | 1210.7159
2021-04-30 08:30 | 3.007 | 10.647 | 1209.6833
2021-04-30 08:45 | 3.003 | 10.643 | 1205.5578
2021-04-30 09:00 | 3.004 | 10.644 | 1206.5884
2021-04-30 09:15 | 3.001 | 10.641 | 1203.4979
2021-04-30 09:30 | 2.992 | 10.632 | 1194.2519
2021-04-30 09:45 | 2.992 | 10.632 | 1194.2519
2021-04-30 10:00 | 2.994 | 10.634 | 1196.3033
2021-04-30 10:15 | 2.988 | 10.628 | 1190.155
2021-04-30 10:30 | 2.994 | 10.634 | 1196.3033
2021-04-30 10:45 | 2.989 | 10.629 | 1191.1785
2021-04-30 11:00 | 3.014 | 10.654 | 1216.9213
2021-04-30 11:15 | 3.008 | 10.648 | 1210.7159
2021-04-30 11:30 | 3.006 | 10.646 | 1208.6512
2021-04-30 11:45 | 2.996 | 10.636 | 1198.3565
2021-04-30 12:00 | 3.009 | 10.649 | 1211.7489
2021-04-30 12:15 | 3.008 | 10.648 | 1210.7159
2021-04-30 12:30 | 3.011 | 10.651 | 1213.8165
2021-04-30 12:45 | 3.014 | 10.654 | 1216.9213
2021-04-30 13:00 | 3.013 | 10.653 | 1215.8859
2021-04-30 13:15 | 3.007 | 10.647 | 1209.6833
2021-04-30 13:30 | 3.012 | 10.652 | 1214.8509
2021-04-30 13:45 | 3.008 | 10.648 | 1210.7159
2021-04-30 14:00 | 3.013 | 10.653 | 1215.8859
2021-04-30 14:15 | 2.997 | 10.637 | 1199.3838
2021-04-30 14:30 | 3.004 | 10.644 | 1206.5884
2021-04-30 14:45 | 3.013 | 10.653 | 1215.8859
2021-04-30 15:00 | 3.01 | 10.65 | 1212.7824
2021-04-30 15:15 | 3.009 | 10.649 | 1211.7489
2021-04-30 15:30 | 3.017 | 10.657 | 1220.0305
2021-04-30 15:45 | 3.006 | 10.646 | 1208.6512
2021-04-30 16:00 | 3.003 | 10.643 | 1205.5578
2021-04-30 16:15 | 2.995 | 10.635 | 1197.3296
2021-04-30 16:30 | 2.999 | 10.639 | 1201.4399
2021-04-30 16:45 | 2.998 | 10.638 | 1200.4116
2021-04-30 17:00 | 3 | 10.64 | 1202.4686
2021-04-30 17:15 | 3 | 10.64 | 1202.4686
2021-04-30 17:30 | 2.995 | 10.635 | 1197.3296
2021-04-30 17:45 | 3.004 | 10.644 | 1206.5884
2021-04-30 18:00 | 3.006 | 10.646 | 1208.6512
2021-04-30 18:15 | 3 | 10.64 | 1202.4686
2021-04-30 18:30 | 3.012 | 10.652 | 1214.8509
2021-04-30 18:45 | 3.009 | 10.649 | 1211.7489
2021-04-30 19:00 | 3.004 | 10.644 | 1206.5884
2021-04-30 19:15 | 3.001 | 10.641 | 1203.4979
2021-04-30 19:30 | 3.006 | 10.646 | 1208.6512
2021-04-30 19:45 | 2.997 | 10.637 | 1199.3838
2021-04-30 20:00 | 3.003 | 10.643 | 1205.5578
2021-04-30 20:15 | 3.002 | 10.642 | 1204.5276
2021-04-30 20:30 | 3.002 | 10.642 | 1204.5276
2021-04-30 20:45 | 2.997 | 10.637 | 1199.3838
2021-04-30 21:00 | 3.002 | 10.642 | 1204.5276
2021-04-30 21:15 | 3.002 | 10.642 | 1204.5276
2021-04-30 21:30 | 2.991 | 10.631 | 1193.227
2021-04-30 21:45 | 3 | 10.64 | 1202.4686
2021-04-30 22:00 | 2.996 | 10.636 | 1198.3565
2021-04-30 22:15 | 2.989 | 10.629 | 1191.1785
2021-04-30 22:30 | 2.977 | 10.617 | 1178.9279
2021-04-30 22:45 | 2.986 | 10.626 | 1188.1094
2021-04-30 23:00 | 2.978 | 10.618 | 1179.9461
2021-04-30 23:15 | 2.981 | 10.621 | 1183.0038
2021-04-30 23:30 | 2.981 | 10.621 | 1183.0038
2021-04-30 23:45 | 2.976 | 10.616 | 1177.9101
2021-05-01 | 2.973 | 10.613 | 1174.8595
2021-05-01 00:15 | 2.995 | 10.635 | 1197.3296
2021-05-01 00:30 | 2.988 | 10.628 | 1190.155
2021-05-01 00:45 | 2.981 | 10.621 | 1183.0038
2021-05-01 01:00 | 2.979 | 10.619 | 1180.9649
2021-05-01 01:15 | 2.984 | 10.624 | 1186.0658
2021-05-01 01:30 | 2.984 | 10.624 | 1186.0658
2021-05-01 01:45 | 2.982 | 10.622 | 1184.024
2021-05-01 02:00 | 2.982 | 10.622 | 1184.024
2021-05-01 02:15 | 2.974 | 10.614 | 1175.8759
2021-05-01 02:30 | 2.983 | 10.623 | 1185.0446
2021-05-01 02:45 | 2.981 | 10.621 | 1183.0038
2021-05-01 03:00 | 2.974 | 10.614 | 1175.8759
2021-05-01 03:15 | 2.972 | 10.612 | 1173.8436
2021-05-01 03:30 | 2.976 | 10.616 | 1177.9101
2021-05-01 03:45 | 2.963 | 10.603 | 1164.7221
2021-05-01 04:00 | 2.966 | 10.606 | 1167.7583
2021-05-01 04:15 | 2.963 | 10.603 | 1164.7221
2021-05-01 04:30 | 2.957 | 10.597 | 1158.6624
2021-05-01 04:45 | 2.957 | 10.597 | 1158.6624
2021-05-01 05:00 | 2.962 | 10.602 | 1163.7109
2021-05-01 05:15 | 2.949 | 10.589 | 1150.6095
2021-05-01 05:30 | 2.959 | 10.599 | 1160.6804
2021-05-01 05:45 | 2.956 | 10.596 | 1157.6541
2021-05-01 06:00 | 2.955 | 10.595 | 1156.6463
2021-05-01 06:15 | 2.954 | 10.594 | 1155.639
2021-05-01 06:30 | 2.95 | 10.59 | 1151.6144
2021-05-01 06:45 | 2.953 | 10.593 | 1154.6321
2021-05-01 07:00 | 2.946 | 10.586 | 1147.5975
2021-05-01 07:15 | 2.948 | 10.588 | 1149.605
2021-05-01 07:30 | 2.945 | 10.585 | 1146.5945
2021-05-01 07:45 | 2.948 | 10.588 | 1149.605
2021-05-01 08:00 | 2.947 | 10.587 | 1148.601
2021-05-01 08:15 | 2.947 | 10.587 | 1148.601
2021-05-01 08:30 | 2.957 | 10.597 | 1158.6624
2021-05-01 08:45 | 2.935 | 10.575 | 1136.5901
2021-05-01 09:00 | 2.95 | 10.59 | 1151.6144
2021-05-01 09:15 | 2.942 | 10.582 | 1143.5882
2021-05-01 09:30 | 2.953 | 10.593 | 1154.6321
2021-05-01 09:45 | 2.946 | 10.586 | 1147.5975
2021-05-01 10:00 | 2.94 | 10.58 | 1141.5863
2021-05-01 10:15 | 2.943 | 10.583 | 1144.5898
2021-05-01 10:30 | 2.935 | 10.575 | 1136.5901
2021-05-01 10:45 | 2.939 | 10.579 | 1140.5861
2021-05-01 11:00 | 2.934 | 10.574 | 1135.5923
2021-05-01 11:15 | 2.937 | 10.577 | 1138.5872
2021-05-01 11:30 | 2.941 | 10.581 | 1142.587
2021-05-01 11:45 | 2.924 | 10.564 | 1125.6401
2021-05-01 12:00 | 2.927 | 10.567 | 1128.6208
2021-05-01 12:15 | 2.922 | 10.562 | 1123.6554
2021-05-01 12:30 | 2.926 | 10.566 | 1127.6268
2021-05-01 12:45 | 2.916 | 10.556 | 1117.7126
2021-05-01 13:00 | 2.93 | 10.57 | 1131.6057
2021-05-01 13:15 | 2.93 | 10.57 | 1131.6057
2021-05-01 13:30 | 2.93 | 10.57 | 1131.6057
2021-05-01 13:45 | 2.921 | 10.561 | 1122.6638
2021-05-01 14:00 | 2.915 | 10.555 | 1116.7238
2021-05-01 14:15 | 2.93 | 10.57 | 1131.6057
2021-05-01 14:30 | 2.918 | 10.558 | 1119.6916
2021-05-01 14:45 | 2.923 | 10.563 | 1124.6475
2021-05-01 15:00
2021-05-01 15:15
2021-05-01 15:30
2021-05-01 15:45 | 2.924 | 10.564 | 1125.6401
2021-05-01 16:00 | 2.917 | 10.557 | 1118.7019
2021-05-01 16:15 | 2.92 | 10.56 | 1121.6726
2021-05-01 16:30 | 2.909 | 10.549 | 1110.8009
2021-05-01 16:45 | 2.915 | 10.555 | 1116.7238
2021-05-01 17:00 | 2.916 | 10.556 | 1117.7126
2021-05-01 17:15 | 2.918 | 10.558 | 1119.6916
2021-05-01 17:30 | 2.926 | 10.566 | 1127.6268
2021-05-01 17:45 | 2.916 | 10.556 | 1117.7126
2021-05-01 18:00 | 2.919 | 10.559 | 1120.6819
2021-05-01 18:15 | 2.911 | 10.551 | 1112.7733
2021-05-01 18:30 | 2.916 | 10.556 | 1117.7126
2021-05-01 18:45 | 2.922 | 10.562 | 1123.6554
2021-05-01 19:00 | 2.92 | 10.56 | 1121.6726
2021-05-01 19:15 | 2.917 | 10.557 | 1118.7019
2021-05-01 19:30 | 2.912 | 10.552 | 1113.7602
2021-05-01 19:45 | 2.913 | 10.553 | 1114.7476
2021-05-01 20:00 | 2.916 | 10.556 | 1117.7126
2021-05-01 20:15 | 2.905 | 10.545 | 1106.8618
2021-05-01 20:30 | 2.908 | 10.548 | 1109.8154
2021-05-01 20:45 | 2.904 | 10.544 | 1105.8782
2021-05-01 21:00 | 2.904 | 10.544 | 1105.8782
2021-05-01 21:15 | 2.903 | 10.543 | 1104.895
2021-05-01 21:30 | 2.906 | 10.546 | 1107.8458
2021-05-01 21:45 | 2.9 | 10.54 | 1101.9485
2021-05-01 22:00 | 2.899 | 10.539 | 1100.9673
2021-05-01 22:15 | 2.902 | 10.542 | 1103.9124
2021-05-01 22:30 | 2.898 | 10.538 | 1099.9865
2021-05-01 22:45 | 2.904 | 10.544 | 1105.8782
2021-05-01 23:00 | 2.9 | 10.54 | 1101.9485
2021-05-01 23:15 | 2.9 | 10.54 | 1101.9485
2021-05-01 23:30 | 2.902 | 10.542 | 1103.9124
2021-05-01 23:45 | 2.898 | 10.538 | 1099.9865
2021-05-02 | 2.897 | 10.537 | 1099.0062
2021-05-02 00:15 | 2.901 | 10.541 | 1102.9302
2021-05-02 00:30 | 2.903 | 10.543 | 1104.895
2021-05-02 00:45 | 2.893 | 10.533 | 1095.0899
2021-05-02 01:00 | 2.89 | 10.53 | 1092.1575
2021-05-02 01:15 | 2.895 | 10.535 | 1097.0471
2021-05-02 01:30 | 2.9 | 10.54 | 1101.9485
2021-05-02 01:45 | 2.903 | 10.543 | 1104.895
2021-05-02 02:00 | 2.897 | 10.537 | 1099.0062
2021-05-02 02:15 | 2.894 | 10.534 | 1096.0682
2021-05-02 02:30 | 2.891 | 10.531 | 1093.1345
2021-05-02 02:45 | 2.896 | 10.536 | 1098.0264
2021-05-02 03:00 | 2.891 | 10.531 | 1093.1345
2021-05-02 03:15 | 2.886 | 10.526 | 1088.2544
2021-05-02 03:30 | 2.879 | 10.519 | 1081.4421
2021-05-02 03:45 | 2.883 | 10.523 | 1085.332
2021-05-02 04:00 | 2.876 | 10.516 | 1078.5296
2021-05-02 04:15 | 2.885 | 10.525 | 1087.2798
2021-05-02 04:30 | 2.888 | 10.528 | 1090.205
2021-05-02 04:45 | 2.879 | 10.519 | 1081.4421
2021-05-02 05:00 | 2.883 | 10.523 | 1085.332
2021-05-02 05:15 | 2.881 | 10.521 | 1083.3861
2021-05-02 05:30 | 2.874 | 10.514 | 1076.5904
2021-05-02 05:45 | 2.872 | 10.512 | 1074.653
2021-05-02 06:00 | 2.872 | 10.512 | 1074.653
2021-05-02 06:15 | 2.873 | 10.513 | 1075.6214
2021-05-02 06:30 | 2.871 | 10.511 | 1073.685
2021-05-02 06:45 | 2.871 | 10.511 | 1073.685
2021-05-02 07:00 | 2.87 | 10.51 | 1072.7175
2021-05-02 07:15 | 2.871 | 10.511 | 1073.685
2021-05-02 07:30 | 2.871 | 10.511 | 1073.685
2021-05-02 07:45 | 2.874 | 10.514 | 1076.5904
2021-05-02 08:00 | 2.873 | 10.513 | 1075.6214
2021-05-02 08:15 | 2.876 | 10.516 | 1078.5296
2021-05-02 08:30 | 2.871 | 10.511 | 1073.685
2021-05-02 08:45 | 2.87 | 10.51 | 1072.7175
2021-05-02 09:00 | 2.869 | 10.509 | 1071.7505
2021-05-02 09:15 | 2.871 | 10.511 | 1073.685
2021-05-02 09:30 | 2.869 | 10.509 | 1071.7505
2021-05-02 09:45 | 2.862 | 10.502 | 1064.9944
2021-05-02 10:00 | 2.856 | 10.496 | 1059.2219
2021-05-02 10:15 | 2.861 | 10.501 | 1064.0312
2021-05-02 10:30 | 2.855 | 10.495 | 1058.2615
2021-05-02 10:45 | 2.856 | 10.496 | 1059.2219
2021-05-02 11:00 | 2.861 | 10.501 | 1064.0312
2021-05-02 11:15 | 2.862 | 10.502 | 1064.9944
2021-05-02 11:30 | 2.863 | 10.503 | 1065.9581
2021-05-02 11:45 | 2.862 | 10.502 | 1064.9944
2021-05-02 12:00 | 2.861 | 10.501 | 1064.0312
2021-05-02 12:15 | 2.873 | 10.513 | 1075.6214
2021-05-02 12:30 | 2.873 | 10.513 | 1075.6214
2021-05-02 12:45 | 2.875 | 10.515 | 1077.5598
2021-05-02 13:00 | 2.868 | 10.508 | 1070.7839
2021-05-02 13:15 | 2.868 | 10.508 | 1070.7839
2021-05-02 13:30 | 2.877 | 10.517 | 1079.5
2021-05-02 13:45 | 2.873 | 10.513 | 1075.6214
2021-05-02 14:00 | 2.88 | 10.52 | 1082.4139
2021-05-02 14:15 | 2.878 | 10.518 | 1080.4708
2021-05-02 14:30 | 2.871 | 10.511 | 1073.685
2021-05-02 14:45 | 2.872 | 10.512 | 1074.653
2021-05-02 15:00 | 2.873 | 10.513 | 1075.6214
2021-05-02 15:15 | 2.855 | 10.495 | 1058.2615
2021-05-02 15:30 | 2.864 | 10.504 | 1066.9223
2021-05-02 15:45 | 2.863 | 10.503 | 1065.9581
2021-05-02 16:00 | 2.856 | 10.496 | 1059.2219
2021-05-02 16:15 | 2.873 | 10.513 | 1075.6214
2021-05-02 16:30 | 2.856 | 10.496 | 1059.2219
2021-05-02 16:45 | 2.855 | 10.495 | 1058.2615
2021-05-02 17:00 | 2.857 | 10.497 | 1060.1828
2021-05-02 17:15 | 2.859 | 10.499 | 1062.106
2021-05-02 17:30 | 2.87 | 10.51 | 1072.7175
2021-05-02 17:45 | 2.864 | 10.504 | 1066.9223
2021-05-02 18:00 | 2.853 | 10.493 | 1056.3421
2021-05-02 18:15 | 2.857 | 10.497 | 1060.1828
2021-05-02 18:30 | 2.849 | 10.489 | 1052.5089
2021-05-02 18:45 | 2.846 | 10.486 | 1049.6389
2021-05-02 19:00 | 2.866 | 10.506 | 1068.8522
2021-05-02 19:15 | 2.865 | 10.505 | 1067.887
2021-05-02 19:30 | 2.869 | 10.509 | 1071.7505
2021-05-02 19:45 | 2.864 | 10.504 | 1066.9223
2021-05-02 20:00 | 2.868 | 10.508 | 1070.7839
2021-05-02 20:15 | 2.87 | 10.51 | 1072.7175
2021-05-02 20:30 | 2.869 | 10.509 | 1071.7505
2021-05-02 20:45 | 2.871 | 10.511 | 1073.685
2021-05-02 21:00 | 2.865 | 10.505 | 1067.887
2021-05-02 21:15 | 2.875 | 10.515 | 1077.5598
2021-05-02 21:30 | 2.869 | 10.509 | 1071.7505
2021-05-02 21:45 | 2.873 | 10.513 | 1075.6214
2021-05-02 22:00 | 2.866 | 10.506 | 1068.8522
2021-05-02 22:15 | 2.864 | 10.504 | 1066.9223
2021-05-02 22:30 | 2.873 | 10.513 | 1075.6214
2021-05-02 22:45 | 2.867 | 10.507 | 1069.8178
2021-05-02 23:00 | 2.868 | 10.508 | 1070.7839
2021-05-02 23:15 | 2.873 | 10.513 | 1075.6214
2021-05-02 23:30 | 2.875 | 10.515 | 1077.5598
2021-05-02 23:45 | 2.872 | 10.512 | 1074.653
2021-05-03 | 2.872 | 10.512 | 1074.653
2021-05-03 00:15 | 2.87 | 10.51 | 1072.7175
2021-05-03 00:30 | 2.875 | 10.515 | 1077.5598
2021-05-03 00:45 | 2.875 | 10.515 | 1077.5598
2021-05-03 01:00 | 2.865 | 10.505 | 1067.887
2021-05-03 01:15 | 2.866 | 10.506 | 1068.8522
2021-05-03 01:30 | 2.867 | 10.507 | 1069.8178
2021-05-03 01:45 | 2.86 | 10.5 | 1063.0684
2021-05-03 02:00 | 2.856 | 10.496 | 1059.2219
2021-05-03 02:15 | 2.851 | 10.491 | 1054.4245
2021-05-03 02:30 | 2.857 | 10.497 | 1060.1828
2021-05-03 02:45 | 2.859 | 10.499 | 1062.106
2021-05-03 03:00 | 2.856 | 10.496 | 1059.2219
2021-05-03 03:15 | 2.848 | 10.488 | 1051.5517
2021-05-03 03:30 | 2.855 | 10.495 | 1058.2615
2021-05-03 03:45 | 2.861 | 10.501 | 1064.0312
2021-05-03 04:00 | 2.855 | 10.495 | 1058.2615
2021-05-03 04:15 | 2.852 | 10.492 | 1055.3831
2021-05-03 04:30 | 2.854 | 10.494 | 1057.3016
2021-05-03 04:45 | 2.856 | 10.496 | 1059.2219
2021-05-03 05:00 | 2.853 | 10.493 | 1056.3421
2021-05-03 05:15 | 2.858 | 10.498 | 1061.1442
2021-05-03 05:30 | 2.855 | 10.495 | 1058.2615
2021-05-03 05:45 | 2.85 | 10.49 | 1053.4665
2021-05-03 06:00 | 2.846 | 10.486 | 1049.6389
2021-05-03 06:15 | 2.851 | 10.491 | 1054.4245
2021-05-03 06:30 | 2.854 | 10.494 | 1057.3016
2021-05-03 06:45 | 2.855 | 10.495 | 1058.2615
2021-05-03 07:00 | 2.849 | 10.489 | 1052.5089
2021-05-03 07:15 | 2.847 | 10.487 | 1050.5951
2021-05-03 07:30 | 2.85 | 10.49 | 1053.4665
2021-05-03 07:45 | 2.84 | 10.48 | 1043.9117
2021-05-03 08:00 | 2.846 | 10.486 | 1049.6389
2021-05-03 08:15 | 2.839 | 10.479 | 1042.9588
2021-05-03 08:30 | 2.832 | 10.472 | 1036.3019
2021-05-03 08:45 | 2.834 | 10.474 | 1038.2015
2021-05-03 09:00 | 2.828 | 10.468 | 1032.5083
2021-05-03 09:15 | 2.837 | 10.477 | 1041.0545
2021-05-03 09:30 | 2.839 | 10.479 | 1042.9588
2021-05-03 09:45 | 2.832 | 10.472 | 1036.3019
2021-05-03 10:00 | 2.832 | 10.472 | 1036.3019
2021-05-03 10:15 | 2.842 | 10.482 | 1045.8189
2021-05-03 10:30 | 2.847 | 10.487 | 1050.5951
2021-05-03 10:45 | 2.84 | 10.48 | 1043.9117
2021-05-03 11:00 | 2.837 | 10.477 | 1041.0545
2021-05-03 11:15 | 2.838 | 10.478 | 1042.0064
2021-05-03 11:30 | 2.834 | 10.474 | 1038.2015
2021-05-03 11:45 | 2.832 | 10.472 | 1036.3019
2021-05-03 12:00 | 2.835 | 10.475 | 1039.152
2021-05-03 12:15 | 2.833 | 10.473 | 1037.2515
2021-05-03 12:30 | 2.838 | 10.478 | 1042.0064
2021-05-03 12:45 | 2.831 | 10.471 | 1035.3528
2021-05-03 13:00 | 2.837 | 10.477 | 1041.0545
2021-05-03 13:15 | 2.836 | 10.476 | 1040.103
2021-05-03 13:30 | 2.832 | 10.472 | 1036.3019
2021-05-03 13:45 | 2.83 | 10.47 | 1034.4041
2021-05-03 14:00 | 2.826 | 10.466 | 1030.6143
2021-05-03 14:15 | 2.841 | 10.481 | 1044.8651
2021-05-03 14:30 | 2.848 | 10.488 | 1051.5517
2021-05-03 14:45 | 2.833 | 10.473 | 1037.2515
2021-05-03 15:00 | 2.833 | 10.473 | 1037.2515
2021-05-03 15:15 | 2.826 | 10.466 | 1030.6143
2021-05-03 15:30 | 2.825 | 10.465 | 1029.668
2021-05-03 15:45 | 2.829 | 10.469 | 1033.456
2021-05-03 16:00 | 2.823 | 10.463 | 1027.7768
2021-05-03 16:15 | 2.821 | 10.461 | 1025.8876
2021-05-03 16:30 | 2.833 | 10.473 | 1037.2515
2021-05-03 16:45 | 2.846 | 10.486 | 1049.6389
2021-05-03 17:00 | 2.839 | 10.479 | 1042.9588
2021-05-03 17:15 | 2.852 | 10.492 | 1055.3831
2021-05-03 17:30 | 2.846 | 10.486 | 1049.6389
2021-05-03 17:45 | 2.848 | 10.488 | 1051.5517
2021-05-03 18:00 | 2.828 | 10.468 | 1032.5083
2021-05-03 18:15 | 2.828 | 10.468 | 1032.5083
2021-05-03 18:30 | 2.817 | 10.457 | 1022.1147
2021-05-03 18:45 | 2.831 | 10.471 | 1035.3528
2021-05-03 19:00 | 2.846 | 10.486 | 1049.6389
2021-05-03 19:15 | 2.847 | 10.487 | 1050.5951
2021-05-03 19:30 | 2.851 | 10.491 | 1054.4245
2021-05-03 19:45 | 2.849 | 10.489 | 1052.5089
2021-05-03 20:00 | 2.85 | 10.49 | 1053.4665
2021-05-03 20:15 | 2.845 | 10.485 | 1048.6832
2021-05-03 20:30 | 2.844 | 10.484 | 1047.728
2021-05-03 20:45 | 2.849 | 10.489 | 1052.5089
2021-05-03 21:00 | 2.84 | 10.48 | 1043.9117
2021-05-03 21:15 | 2.847 | 10.487 | 1050.5951
2021-05-03 21:30 | 2.843 | 10.483 | 1046.7732
2021-05-03 21:45 | 2.84 | 10.48 | 1043.9117
2021-05-03 22:00 | 2.847 | 10.487 | 1050.5951
2021-05-03 22:15 | 2.837 | 10.477 | 1041.0545
2021-05-03 22:30 | 2.844 | 10.484 | 1047.728
2021-05-03 22:45 | 2.842 | 10.482 | 1045.8189
2021-05-03 23:00 | 2.836 | 10.476 | 1040.103
2021-05-03 23:15 | 2.838 | 10.478 | 1042.0064
2021-05-03 23:30 | 2.85 | 10.49 | 1053.4665
2021-05-03 23:45 | 2.845 | 10.485 | 1048.6832
2021-05-04 | 2.845 | 10.485 | 1048.6832
2021-05-04 00:15 | 2.845 | 10.485 | 1048.6832
2021-05-04 00:30 | 2.847 | 10.487 | 1050.5951
2021-05-04 00:45 | 2.838 | 10.478 | 1042.0064
2021-05-04 01:00 | 2.836 | 10.476 | 1040.103
2021-05-04 01:15 | 2.84 | 10.48 | 1043.9117
2021-05-04 01:30 | 2.833 | 10.473 | 1037.2515
2021-05-04 01:45 | 2.838 | 10.478 | 1042.0064
2021-05-04 02:00 | 2.85 | 10.49 | 1053.4665
2021-05-04 02:15 | 2.839 | 10.479 | 1042.9588
2021-05-04 02:30 | 2.838 | 10.478 | 1042.0064
2021-05-04 02:45 | 2.829 | 10.469 | 1033.456
2021-05-04 03:00 | 2.839 | 10.479 | 1042.9588
2021-05-04 03:15 | 2.835 | 10.475 | 1039.152
2021-05-04 03:30 | 2.836 | 10.476 | 1040.103
2021-05-04 03:45 | 2.823 | 10.463 | 1027.7768
2021-05-04 04:00 | 2.826 | 10.466 | 1030.6143
2021-05-04 04:15 | 2.829 | 10.469 | 1033.456
2021-05-04 04:30 | 2.836 | 10.476 | 1040.103
2021-05-04 04:45 | 2.824 | 10.464 | 1028.7222
2021-05-04 05:00 | 2.828 | 10.468 | 1032.5083
2021-05-04 05:15 | 2.829 | 10.469 | 1033.456
2021-05-04 05:30 | 2.829 | 10.469 | 1033.456
2021-05-04 05:45 | 2.833 | 10.473 | 1037.2515
2021-05-04 06:00 | 2.832 | 10.472 | 1036.3019
2021-05-04 06:15 | 2.829 | 10.469 | 1033.456
2021-05-04 06:30 | 2.821 | 10.461 | 1025.8876
2021-05-04 06:45 | 2.832 | 10.472 | 1036.3019
2021-05-04 07:00 | 2.831 | 10.471 | 1035.3528
2021-05-04 07:15 | 2.82 | 10.46 | 1024.9436
2021-05-04 07:30 | 2.819 | 10.459 | 1024.0002
2021-05-04 07:45 | 2.815 | 10.455 | 1020.2311
2021-05-04 08:00 | 2.818 | 10.458 | 1023.0572
2021-05-04 08:15 | 2.82 | 10.46 | 1024.9436
2021-05-04 08:30 | 2.807 | 10.447 | 1012.7154
2021-05-04 08:45 | 2.814 | 10.454 | 1019.2899
2021-05-04 09:00 | 2.813 | 10.453 | 1018.3493
2021-05-04 09:15 | 2.815 | 10.455 | 1020.2311
2021-05-04 09:30 | 2.815 | 10.455 | 1020.2311
2021-05-04 09:45 | 2.822 | 10.462 | 1026.832
2021-05-04 10:00 | 2.817 | 10.457 | 1022.1147
2021-05-04 10:15 | 2.823 | 10.463 | 1027.7768
2021-05-04 10:30 | 2.821 | 10.461 | 1025.8876
2021-05-04 10:45 | 2.813 | 10.453 | 1018.3493
2021-05-04 11:00 | 2.817 | 10.457 | 1022.1147
2021-05-04 11:15 | 2.815 | 10.455 | 1020.2311
2021-05-04 11:30 | 2.818 | 10.458 | 1023.0572
2021-05-04 11:45 | 2.818 | 10.458 | 1023.0572
2021-05-04 12:00 | 2.825 | 10.465 | 1029.668
2021-05-04 12:15 | 2.822 | 10.462 | 1026.832
2021-05-04 12:30 | 2.829 | 10.469 | 1033.456
2021-05-04 12:45 | 2.827 | 10.467 | 1031.561
2021-05-04 13:00 | 2.83 | 10.47 | 1034.4041
2021-05-04 13:15 | 2.835 | 10.475 | 1039.152
2021-05-04 13:30 | 2.835 | 10.475 | 1039.152
2021-05-04 13:45 | 2.832 | 10.472 | 1036.3019
2021-05-04 14:00 | 2.844 | 10.484 | 1047.728
2021-05-04 14:15 | 2.831 | 10.471 | 1035.3528
2021-05-04 14:30 | 2.827 | 10.467 | 1031.561
2021-05-04 14:45 | 2.83 | 10.47 | 1034.4041
2021-05-04 15:00 | 2.822 | 10.462 | 1026.832
2021-05-04 15:15 | 2.823 | 10.463 | 1027.7768
2021-05-04 15:30 | 2.826 | 10.466 | 1030.6143
2021-05-04 15:45 | 2.835 | 10.475 | 1039.152
2021-05-04 16:00 | 2.829 | 10.469 | 1033.456
2021-05-04 16:15 | 2.825 | 10.465 | 1029.668
2021-05-04 16:30 | 2.825 | 10.465 | 1029.668
2021-05-04 16:45 | 2.82 | 10.46 | 1024.9436
2021-05-04 17:00 | 2.825 | 10.465 | 1029.668
2021-05-04 17:15 | 2.831 | 10.471 | 1035.3528
2021-05-04 17:30 | 2.828 | 10.468 | 1032.5083
2021-05-04 17:45 | 2.82 | 10.46 | 1024.9436
2021-05-04 18:00 | 2.823 | 10.463 | 1027.7768
2021-05-04 18:15 | 2.807 | 10.447 | 1012.7154
2021-05-04 18:30 | 2.816 | 10.456 | 1021.1726
2021-05-04 18:45 | 2.816 | 10.456 | 1021.1726
2021-05-04 19:00 | 2.811 | 10.451 | 1016.4695
2021-05-04 19:15 | 2.81 | 10.45 | 1015.5302
2021-05-04 19:30 | 2.823 | 10.463 | 1027.7768
2021-05-04 19:45 | 2.825 | 10.465 | 1029.668
2021-05-04 20:00 | 2.827 | 10.467 | 1031.561
2021-05-04 20:15 | 2.827 | 10.467 | 1031.561
2021-05-04 20:30 | 2.824 | 10.464 | 1028.7222
2021-05-04 20:45 | 2.837 | 10.477 | 1041.0545
2021-05-04 21:00 | 2.832 | 10.472 | 1036.3019
2021-05-04 21:15 | 2.836 | 10.476 | 1040.103
2021-05-04 21:30 | 2.832 | 10.472 | 1036.3019
2021-05-04 21:45 | 2.829 | 10.469 | 1033.456
2021-05-04 22:00 | 2.823 | 10.463 | 1027.7768
2021-05-04 22:15 | 2.835 | 10.475 | 1039.152
2021-05-04 22:30 | 2.826 | 10.466 | 1030.6143
2021-05-04 22:45 | 2.826 | 10.466 | 1030.6143
2021-05-04 23:00 | 2.826 | 10.466 | 1030.6143
2021-05-04 23:15 | 2.827 | 10.467 | 1031.561
2021-05-04 23:30 | 2.83 | 10.47 | 1034.4041
2021-05-04 23:45 | 2.826 | 10.466 | 1030.6143
2021-05-05 | 2.825 | 10.465 | 1029.668
2021-05-05 00:15 | 2.826 | 10.466 | 1030.6143
2021-05-05 00:30 | 2.824 | 10.464 | 1028.7222
2021-05-05 00:45 | 2.821 | 10.461 | 1025.8876
2021-05-05 01:00 | 2.825 | 10.465 | 1029.668
2021-05-05 01:15 | 2.823 | 10.463 | 1027.7768
2021-05-05 01:30 | 2.818 | 10.458 | 1023.0572
2021-05-05 01:45 | 2.824 | 10.464 | 1028.7222
2021-05-05 02:00 | 2.827 | 10.467 | 1031.561
2021-05-05 02:15 | 2.821 | 10.461 | 1025.8876
2021-05-05 02:30 | 2.817 | 10.457 | 1022.1147
2021-05-05 02:45 | 2.822 | 10.462 | 1026.832
2021-05-05 03:00 | 2.814 | 10.454 | 1019.2899
2021-05-05 03:15 | 2.816 | 10.456 | 1021.1726
2021-05-05 03:30 | 2.818 | 10.458 | 1023.0572
2021-05-05 03:45 | 2.813 | 10.453 | 1018.3493
2021-05-05 04:00 | 2.811 | 10.451 | 1016.4695
2021-05-05 04:15 | 2.815 | 10.455 | 1020.2311
2021-05-05 04:30 | 2.806 | 10.446 | 1011.778
2021-05-05 04:45 | 2.803 | 10.443 | 1008.9688
2021-05-05 05:00 | 2.805 | 10.445 | 1010.8412
2021-05-05 05:15 | 2.806 | 10.446 | 1011.778
2021-05-05 05:30 | 2.809 | 10.449 | 1014.5915
2021-05-05 05:45 | 2.803 | 10.443 | 1008.9688
2021-05-05 06:00 | 2.807 | 10.447 | 1012.7154
2021-05-05 06:15 | 2.808 | 10.448 | 1013.6532
2021-05-05 06:30 | 2.802 | 10.442 | 1008.0334
2021-05-05 06:45 | 2.798 | 10.438 | 1004.2962
2021-05-05 07:00 | 2.799 | 10.439 | 1005.2298
2021-05-05 07:15 | 2.809 | 10.449 | 1014.5915
2021-05-05 07:30 | 2.815 | 10.455 | 1020.2311
2021-05-05 07:45 | 2.797 | 10.437 | 1003.3631
2021-05-05 08:00 | 2.803 | 10.443 | 1008.9688
2021-05-05 08:15 | 2.793 | 10.433 | 999.6353
2021-05-05 08:30 | 2.792 | 10.432 | 998.7046
2021-05-05 08:45 | 2.783 | 10.423 | 990.3488
2021-05-05 09:00 | 2.783 | 10.423 | 990.3488
2021-05-05 09:15 | 2.791 | 10.431 | 997.7743
2021-05-05 09:30 | 2.787 | 10.427 | 994.0578
2021-05-05 09:45 | 2.782 | 10.422 | 989.4228
2021-05-05 10:00 | 2.785 | 10.425 | 992.2024
2021-05-05 10:15 | 2.794 | 10.434 | 1000.5666
2021-05-05 10:30 | 2.789 | 10.429 | 995.9151
2021-05-05 10:45 | 2.794 | 10.434 | 1000.5666
2021-05-05 11:00 | 2.788 | 10.428 | 994.9862
2021-05-05 11:15 | 2.795 | 10.435 | 1001.4983
2021-05-05 11:30 | 2.797 | 10.437 | 1003.3631
2021-05-05 11:45 | 2.796 | 10.436 | 1002.4305
2021-05-05 12:00 | 2.792 | 10.432 | 998.7046
2021-05-05 12:15 | 2.794 | 10.434 | 1000.5666
2021-05-05 12:30 | 2.794 | 10.434 | 1000.5666
2021-05-05 12:45 | 2.793 | 10.433 | 999.6353
2021-05-05 13:00 | 2.799 | 10.439 | 1005.2298
2021-05-05 13:15 | 2.805 | 10.445 | 1010.8412
2021-05-05 13:30 | 2.809 | 10.449 | 1014.5915
2021-05-05 13:45 | 2.81 | 10.45 | 1015.5302
2021-05-05 14:00 | 2.797 | 10.437 | 1003.3631
2021-05-05 14:15 | 2.8 | 10.44 | 1006.1638
2021-05-05 14:30 | 2.791 | 10.431 | 997.7743
2021-05-05 14:45 | 2.798 | 10.438 | 1004.2962
2021-05-05 15:00 | 2.804 | 10.444 | 1009.9048
2021-05-05 15:15 | 2.798 | 10.438 | 1004.2962
2021-05-05 15:30 | 2.795 | 10.435 | 1001.4983
2021-05-05 15:45 | 2.8 | 10.44 | 1006.1638
2021-05-05 16:00 | 2.79 | 10.43 | 996.8445
2021-05-05 16:15 | 2.793 | 10.433 | 999.6353
2021-05-05 16:30 | 2.796 | 10.436 | 1002.4305
2021-05-05 16:45 | 2.789 | 10.429 | 995.9151
2021-05-05 17:00 | 2.785 | 10.425 | 992.2024
2021-05-05 17:15 | 2.788 | 10.428 | 994.9862
2021-05-05 17:30 | 2.791 | 10.431 | 997.7743
2021-05-05 17:45 | 2.792 | 10.432 | 998.7046
2021-05-05 18:00 | 2.795 | 10.435 | 1001.4983
2021-05-05 18:15 | 2.787 | 10.427 | 994.0578
2021-05-05 18:30 | 2.78 | 10.42 | 987.572
2021-05-05 18:45 | 2.778 | 10.418 | 985.7232
2021-05-05 19:00 | 2.779 | 10.419 | 986.6474
2021-05-05 19:15 | 2.779 | 10.419 | 986.6474
2021-05-05 19:30 | 2.781 | 10.421 | 988.4972
2021-05-05 19:45 | 2.787 | 10.427 | 994.0578
2021-05-05 20:00 | 2.798 | 10.438 | 1004.2962
2021-05-05 20:15 | 2.8 | 10.44 | 1006.1638
2021-05-05 20:30 | 2.801 | 10.441 | 1007.0984
2021-05-05 20:45 | 2.796 | 10.436 | 1002.4305
2021-05-05 21:00 | 2.787 | 10.427 | 994.0578
2021-05-05 21:15 | 2.797 | 10.437 | 1003.3631
2021-05-05 21:30 | 2.793 | 10.433 | 999.6353
2021-05-05 21:45 | 2.792 | 10.432 | 998.7046
2021-05-05 22:00 | 2.792 | 10.432 | 998.7046
2021-05-05 22:15 | 2.792 | 10.432 | 998.7046
2021-05-05 22:30 | 2.794 | 10.434 | 1000.5666
2021-05-05 22:45 | 2.798 | 10.438 | 1004.2962
2021-05-05 23:00 | 2.789 | 10.429 | 995.9151
2021-05-05 23:15 | 2.79 | 10.43 | 996.8445
2021-05-05 23:30 | 2.788 | 10.428 | 994.9862
2021-05-05 23:45 | 2.786 | 10.426 | 993.1299
2021-05-06 | 2.79 | 10.43 | 996.8445
2021-05-06 00:15 | 2.789 | 10.429 | 995.9151
2021-05-06 00:30 | 2.799 | 10.439 | 1005.2298
2021-05-06 00:45 | 2.791 | 10.431 | 997.7743
2021-05-06 01:00 | 2.784 | 10.424 | 991.2754
2021-05-06 01:15 | 2.784 | 10.424 | 991.2754
2021-05-06 01:30 | 2.781 | 10.421 | 988.4972
2021-05-06 01:45 | 2.777 | 10.417 | 984.7995
2021-05-06 02:00 | 2.788 | 10.428 | 994.9862
2021-05-06 02:15 | 2.779 | 10.419 | 986.6474
2021-05-06 02:30 | 2.792 | 10.432 | 998.7046
2021-05-06 02:45 | 2.774 | 10.414 | 982.0311
2021-05-06 03:00 | 2.778 | 10.418 | 985.7232
2021-05-06 03:15 | 2.79 | 10.43 | 996.8445
2021-05-06 03:30 | 2.781 | 10.421 | 988.4972
2021-05-06 03:45 | 2.774 | 10.414 | 982.0311
2021-05-06 04:00 | 2.77 | 10.41 | 978.3465
2021-05-06 04:15 | 2.769 | 10.409 | 977.4266
2021-05-06 04:30 | 2.77 | 10.41 | 978.3465
2021-05-06 04:45 | 2.775 | 10.415 | 982.9534
2021-05-06 05:00 | 2.77 | 10.41 | 978.3465
2021-05-06 05:15 | 2.767 | 10.407 | 975.588
2021-05-06 05:30 | 2.777 | 10.417 | 984.7995
2021-05-06 05:45 | 2.773 | 10.413 | 981.1093
2021-05-06 06:00 | 2.768 | 10.408 | 976.5071
2021-05-06 06:15 | 2.761 | 10.401 | 970.0837
2021-05-06 06:30 | 2.76 | 10.4 | 969.1679
2021-05-06 06:45 | 2.758 | 10.398 | 967.3378
2021-05-06 07:00 | 2.765 | 10.405 | 973.7514
2021-05-06 07:15 | 2.775 | 10.415 | 982.9534
2021-05-06 07:30 | 2.764 | 10.404 | 972.8338
2021-05-06 07:45 | 2.759 | 10.399 | 968.2527
2021-05-06 08:00 | 2.762 | 10.402 | 970.9999
2021-05-06 08:15 | 2.758 | 10.398 | 967.3378
2021-05-06 08:30 | 2.749 | 10.389 | 959.1256
2021-05-06 08:45 | 2.753 | 10.393 | 962.7708
2021-05-06 09:00 | 2.746 | 10.386 | 956.3966
2021-05-06 09:15 | 2.749 | 10.389 | 959.1256
2021-05-06 09:30 | 2.753 | 10.393 | 962.7708
2021-05-06 09:45 | 2.75 | 10.39 | 960.0362
2021-05-06 10:00 | 2.739 | 10.379 | 950.0453
2021-05-06 10:15 | 2.742 | 10.382 | 952.7645
2021-05-06 10:30 | 2.743 | 10.383 | 953.6718
2021-05-06 10:45 | 2.746 | 10.386 | 956.3966
2021-05-06 11:00 | 2.748 | 10.388 | 958.2154
2021-05-06 11:15 | 2.746 | 10.386 | 956.3966
2021-05-06 11:30 | 2.754 | 10.394 | 963.6833
2021-05-06 11:45 | 2.753 | 10.393 | 962.7708
2021-05-06 12:00 | 2.749 | 10.389 | 959.1256
2021-05-06 12:15 | 2.747 | 10.387 | 957.3058
2021-05-06 12:30 | 2.742 | 10.382 | 952.7645
2021-05-06 12:45 | 2.753 | 10.393 | 962.7708
2021-05-06 13:00 | 2.753 | 10.393 | 962.7708
2021-05-06 13:15 | 2.748 | 10.388 | 958.2154
2021-05-06 13:30 | 2.754 | 10.394 | 963.6833
2021-05-06 13:45 | 2.743 | 10.383 | 953.6718
2021-05-06 14:00 | 2.746 | 10.386 | 956.3966
2021-05-06 14:15 | 2.74 | 10.38 | 950.9512
2021-05-06 14:30 | 2.743 | 10.383 | 953.6718
2021-05-06 14:45 | 2.737 | 10.377 | 948.2349
2021-05-06 15:00 | 2.737 | 10.377 | 948.2349
2021-05-06 15:15 | 2.746 | 10.386 | 956.3966
2021-05-06 15:30 | 2.732 | 10.372 | 943.717
2021-05-06 15:45 | 2.733 | 10.373 | 944.6196
2021-05-06 16:00 | 2.74 | 10.38 | 950.9512
2021-05-06 16:15 | 2.728 | 10.368 | 940.111
2021-05-06 16:30 | 2.739 | 10.379 | 950.0453
2021-05-06 16:45 | 2.737 | 10.377 | 948.2349
2021-05-06 17:00 | 2.738 | 10.378 | 949.1399
2021-05-06 17:15 | 2.743 | 10.383 | 953.6718
2021-05-06 17:30 | 2.725 | 10.365 | 937.4115
2021-05-06 17:45 | 2.74 | 10.38 | 950.9512
2021-05-06 18:00 | 2.737 | 10.377 | 948.2349
2021-05-06 18:15 | 2.738 | 10.378 | 949.1399
2021-05-06 18:30 | 2.738 | 10.378 | 949.1399
2021-05-06 18:45 | 2.736 | 10.376 | 947.3304
2021-05-06 19:00 | 2.733 | 10.373 | 944.6196
2021-05-06 19:15 | 2.741 | 10.381 | 951.8576
2021-05-06 19:30 | 2.739 | 10.379 | 950.0453
2021-05-06 19:45 | 2.747 | 10.387 | 957.3058
2021-05-06 20:00 | 2.741 | 10.381 | 951.8576
2021-05-06 20:15 | 2.748 | 10.388 | 958.2154
2021-05-06 20:30 | 2.744 | 10.384 | 954.5796
2021-05-06 20:45 | 2.741 | 10.381 | 951.8576
2021-05-06 21:00 | 2.738 | 10.378 | 949.1399
2021-05-06 21:15 | 2.741 | 10.381 | 951.8576
2021-05-06 21:30 | 2.741 | 10.381 | 951.8576
2021-05-06 21:45 | 2.744 | 10.384 | 954.5796
2021-05-06 22:00 | 2.731 | 10.371 | 942.8148
2021-05-06 22:15 | 2.728 | 10.368 | 940.111
2021-05-06 22:30 | 2.727 | 10.367 | 939.2107
2021-05-06 22:45 | 2.732 | 10.372 | 943.717
2021-05-06 23:00 | 2.722 | 10.362 | 934.7162
2021-05-06 23:15 | 2.721 | 10.361 | 933.8187
2021-05-06 23:30 | 2.73 | 10.37 | 941.9131
2021-05-06 23:45 | 2.729 | 10.369 | 941.0118
2021-05-07 | 2.722 | 10.362 | 934.7162
2021-05-07 00:15 | 2.729 | 10.369 | 941.0118
2021-05-07 00:30 | 2.733 | 10.373 | 944.6196
2021-05-07 00:45 | 2.728 | 10.368 | 940.111
2021-05-07 01:00 | 2.724 | 10.364 | 936.5126
2021-05-07 01:15 | 2.724 | 10.364 | 936.5126
2021-05-07 01:30 | 2.715 | 10.355 | 928.4434
2021-05-07 01:45 | 2.722 | 10.362 | 934.7162
2021-05-07 02:00 | 2.73 | 10.37 | 941.9131
2021-05-07 02:15 | 2.713 | 10.353 | 926.6554
2021-05-07 02:30 | 2.718 | 10.358 | 931.129
2021-05-07 02:45 | 2.71 | 10.35 | 923.9769
2021-05-07 03:00 | 2.725 | 10.365 | 937.4115
2021-05-07 03:15 | 2.718 | 10.358 | 931.129
2021-05-07 03:30 | 2.725 | 10.365 | 937.4115
2021-05-07 03:45 | 2.721 | 10.361 | 933.8187
2021-05-07 04:00 | 2.716 | 10.356 | 929.3381
2021-05-07 04:15 | 2.72 | 10.36 | 932.9216
2021-05-07 04:30 | 2.719 | 10.359 | 932.0251
2021-05-07 04:45 | 2.716 | 10.356 | 929.3381
2021-05-07 05:00 | 2.712 | 10.352 | 925.7621
2021-05-07 05:15 | 2.699 | 10.339 | 914.1916
2021-05-07 05:30 | 2.706 | 10.346 | 920.4121
2021-05-07 05:45 | 2.711 | 10.351 | 924.8693
2021-05-07 06:00 | 2.709 | 10.349 | 923.085
2021-05-07 06:15 | 2.713 | 10.353 | 926.6554
2021-05-07 06:30 | 2.705 | 10.345 | 919.522
2021-05-07 06:45 | 2.707 | 10.347 | 921.3026
2021-05-07 07:00 | 2.701 | 10.341 | 915.9666
2021-05-07 07:15 | 2.705 | 10.345 | 919.522
2021-05-07 07:30 | 2.702 | 10.342 | 916.8547
2021-05-07 07:45 | 2.701 | 10.341 | 915.9666
2021-05-07 08:00 | 2.706 | 10.346 | 920.4121
2021-05-07 08:15 | 2.702 | 10.342 | 916.8547
2021-05-07 08:30 | 2.702 | 10.342 | 916.8547
2021-05-07 08:45 | 2.698 | 10.338 | 913.3048
2021-05-07 09:00 | 2.697 | 10.337 | 912.4185
2021-05-07 09:15 | 2.687 | 10.327 | 903.5811
2021-05-07 09:30 | 2.69 | 10.33 | 906.2274
2021-05-07 09:45 | 2.682 | 10.322 | 899.1798
2021-05-07 10:00 | 2.693 | 10.333 | 908.878
2021-05-07 10:15 | 2.668 | 10.308 | 886.9182
2021-05-07 10:30 | 2.658 | 10.298 | 878.2157
2021-05-07 10:45 | 2.68 | 10.32 | 897.4226
2021-05-07 11:00 | 2.678 | 10.318 | 895.6672
2021-05-07 11:15 | 2.681 | 10.321 | 898.301
2021-05-07 11:30 | 2.697 | 10.337 | 912.4185
2021-05-07 11:45 | 2.686 | 10.326 | 902.6999
2021-05-07 12:00 | 2.694 | 10.334 | 909.7624
2021-05-07 12:15 | 2.678 | 10.318 | 895.6672
2021-05-07 12:30 | 2.702 | 10.342 | 916.8547
2021-05-07 12:45 | 2.683 | 10.323 | 900.0591
2021-05-07 13:00 | 2.694 | 10.334 | 909.7624
2021-05-07 13:15 | 2.692 | 10.332 | 907.994
2021-05-07 13:30 | 2.703 | 10.343 | 917.7434
2021-05-07 13:45 | 2.698 | 10.338 | 913.3048
2021-05-07 14:00 | 2.679 | 10.319 | 896.5446
2021-05-07 14:15 | 2.694 | 10.334 | 909.7624
2021-05-07 14:30 | 2.693 | 10.333 | 908.878
2021-05-07 14:45 | 2.689 | 10.329 | 905.3448
2021-05-07 15:00 | 2.695 | 10.335 | 910.6473
2021-05-07 15:15 | 2.702 | 10.342 | 916.8547
2021-05-07 15:30 | 2.692 | 10.332 | 907.994
2021-05-07 15:45 | 2.701 | 10.341 | 915.9666
2021-05-07 16:00 | 2.678 | 10.318 | 895.6672
2021-05-07 16:15 | 2.682 | 10.322 | 899.1798
2021-05-07 16:30 | 2.694 | 10.334 | 909.7624
2021-05-07 16:45 | 2.688 | 10.328 | 904.4627
2021-05-07 17:00 | 2.673 | 10.313 | 891.2869
2021-05-07 17:15 | 2.687 | 10.327 | 903.5811
2021-05-07 17:30 | 2.682 | 10.322 | 899.1798
2021-05-07 17:45 | 2.689 | 10.329 | 905.3448
2021-05-07 18:00 | 2.693 | 10.333 | 908.878
2021-05-07 18:15 | 2.683 | 10.323 | 900.0591
2021-05-07 18:30 | 2.68 | 10.32 | 897.4226
2021-05-07 18:45 | 2.682 | 10.322 | 899.1798
2021-05-07 19:00 | 2.694 | 10.334 | 909.7624
2021-05-07 19:15 | 2.697 | 10.337 | 912.4185
2021-05-07 19:30 | 2.702 | 10.342 | 916.8547
2021-05-07 19:45 | 2.703 | 10.343 | 917.7434
2021-05-07 20:00 | 2.695 | 10.335 | 910.6473
2021-05-07 20:15 | 2.706 | 10.346 | 920.4121
2021-05-07 20:30 | 2.703 | 10.343 | 917.7434
2021-05-07 20:45 | 2.696 | 10.336 | 911.5327
2021-05-07 21:00 | 2.694 | 10.334 | 909.7624
2021-05-07 21:15 | 2.704 | 10.344 | 918.6325
2021-05-07 21:30 | 2.695 | 10.335 | 910.6473
2021-05-07 21:45 | 2.702 | 10.342 | 916.8547
2021-05-07 22:00 | 2.701 | 10.341 | 915.9666
2021-05-07 22:15 | 2.688 | 10.328 | 904.4627
2021-05-07 22:30 | 2.697 | 10.337 | 912.4185
2021-05-07 22:45 | 2.695 | 10.335 | 910.6473
2021-05-07 23:00 | 2.696 | 10.336 | 911.5327
2021-05-07 23:15 | 2.694 | 10.334 | 909.7624
2021-05-07 23:30 | 2.694 | 10.334 | 909.7624
2021-05-07 23:45 | 2.689 | 10.329 | 905.3448
2021-05-08 | 2.689 | 10.329 | 905.3448
2021-05-08 00:15 | 2.685 | 10.325 | 901.8192
2021-05-08 00:30 | 2.682 | 10.322 | 899.1798
2021-05-08 00:45 | 2.682 | 10.322 | 899.1798
2021-05-08 01:00 | 2.679 | 10.319 | 896.5446
2021-05-08 01:15 | 2.685 | 10.325 | 901.8192
2021-05-08 01:30 | 2.681 | 10.321 | 898.301
2021-05-08 01:45 | 2.69 | 10.33 | 906.2274
2021-05-08 02:00 | 2.691 | 10.331 | 907.1105
2021-05-08 02:15 | 2.679 | 10.319 | 896.5446
2021-05-08 02:30 | 2.68 | 10.32 | 897.4226
2021-05-08 02:45 | 2.68 | 10.32 | 897.4226
2021-05-08 03:00 | 2.674 | 10.314 | 892.162
2021-05-08 03:15 | 2.676 | 10.316 | 893.9137
2021-05-08 03:30 | 2.674 | 10.314 | 892.162
2021-05-08 03:45 | 2.682 | 10.322 | 899.1798
2021-05-08 04:00 | 2.681 | 10.321 | 898.301
2021-05-08 04:15 | 2.671 | 10.311 | 889.538
2021-05-08 04:30 | 2.675 | 10.315 | 893.0376
2021-05-08 04:45 | 2.673 | 10.313 | 891.2869
2021-05-08 05:00 | 2.68 | 10.32 | 897.4226
2021-05-08 05:15 | 2.672 | 10.312 | 890.4122
2021-05-08 05:30 | 2.671 | 10.311 | 889.538
2021-05-08 05:45 | 2.677 | 10.317 | 894.7902
2021-05-08 06:00 | 2.669 | 10.309 | 887.791
2021-05-08 06:15 | 2.672 | 10.312 | 890.4122
2021-05-08 06:30 | 2.67 | 10.31 | 888.6643
2021-05-08 06:45 | 2.677 | 10.317 | 894.7902
2021-05-08 07:00 | 2.67 | 10.31 | 888.6643
2021-05-08 07:15 | 2.664 | 10.304 | 883.4316
2021-05-08 07:30 | 2.661 | 10.301 | 880.8216
2021-05-08 07:45 | 2.665 | 10.305 | 884.3026
2021-05-08 08:00 | 2.67 | 10.31 | 888.6643
2021-05-08 08:15 | 2.661 | 10.301 | 880.8216
2021-05-08 08:30 | 2.665 | 10.305 | 884.3026
2021-05-08 08:45 | 2.659 | 10.299 | 879.0839
2021-05-08 09:00 | 2.665 | 10.305 | 884.3026
2021-05-08 09:15 | 2.648 | 10.288 | 869.5597
2021-05-08 09:30 | 2.649 | 10.289 | 870.4232
2021-05-08 09:45 | 2.644 | 10.284 | 866.1103
2021-05-08 10:00 | 2.644 | 10.284 | 866.1103
2021-05-08 10:15 | 2.656 | 10.296 | 876.4808
2021-05-08 10:30 | 2.65 | 10.29 | 871.2872
2021-05-08 10:45 | 2.656 | 10.296 | 876.4808
2021-05-08 11:00 | 2.656 | 10.296 | 876.4808
2021-05-08 11:15 | 2.647 | 10.287 | 868.6967
2021-05-08 11:30 | 2.653 | 10.293 | 873.8819
2021-05-08 11:45 | 2.646 | 10.286 | 867.8341
2021-05-08 12:00 | 2.644 | 10.284 | 866.1103
2021-05-08 12:15 | 2.644 | 10.284 | 866.1103
2021-05-08 12:30 | 2.653 | 10.293 | 873.8819
2021-05-08 12:45 | 2.67 | 10.31 | 888.6643
2021-05-08 13:00 | 2.657 | 10.297 | 877.348
2021-05-08 13:15 | 2.646 | 10.286 | 867.8341
2021-05-08 13:30 | 2.651 | 10.291 | 872.1516
2021-05-08 13:45 | 2.642 | 10.282 | 864.3884
2021-05-08 14:00 | 2.643 | 10.283 | 865.2491
2021-05-08 14:15 | 2.639 | 10.279 | 861.809
2021-05-08 14:30 | 2.628 | 10.268 | 852.3869
2021-05-08 14:45 | 2.625 | 10.265 | 849.827
2021-05-08 15:00 | 2.637 | 10.277 | 860.0917
2021-05-08 15:15 | 2.644 | 10.284 | 866.1103
2021-05-08 15:30 | 2.642 | 10.282 | 864.3884
2021-05-08 15:45 | 2.647 | 10.287 | 868.6967
2021-05-08 16:00 | 2.652 | 10.292 | 873.0165
2021-05-08 16:15 | 2.644 | 10.284 | 866.1103
2021-05-08 16:30 | 2.656 | 10.296 | 876.4808
2021-05-08 16:45 | 2.648 | 10.288 | 869.5597
2021-05-08 17:00 | 2.624 | 10.264 | 848.9746
2021-05-08 17:15 | 2.624 | 10.264 | 848.9746
2021-05-08 17:30 | 2.633 | 10.273 | 856.6627
2021-05-08 17:45 | 2.628 | 10.268 | 852.3869
2021-05-08 18:00 | 2.624 | 10.264 | 848.9746
2021-05-08 18:15 | 2.632 | 10.272 | 855.8066
2021-05-08 18:30 | 2.643 | 10.283 | 865.2491
2021-05-08 18:45 | 2.644 | 10.284 | 866.1103
2021-05-08 19:00 | 2.649 | 10.289 | 870.4232
2021-05-08 19:15 | 2.654 | 10.294 | 874.7477
2021-05-08 19:30 | 2.645 | 10.285 | 866.9719
2021-05-08 19:45 | 2.651 | 10.291 | 872.1516
2021-05-08 20:00 | 2.65 | 10.29 | 871.2872
2021-05-08 20:15 | 2.661 | 10.301 | 880.8216
2021-05-08 20:30 | 2.66 | 10.3 | 879.9525
2021-05-08 20:45 | 2.661 | 10.301 | 880.8216
2021-05-08 21:00 | 2.666 | 10.306 | 885.174
2021-05-08 21:15 | 2.663 | 10.303 | 882.5611
2021-05-08 21:30 | 2.655 | 10.295 | 875.614
2021-05-08 21:45 | 2.652 | 10.292 | 873.0165
2021-05-08 22:00 | 2.657 | 10.297 | 877.348
2021-05-08 22:15 | 2.668 | 10.308 | 886.9182
2021-05-08 22:30 | 2.659 | 10.299 | 879.0839
2021-05-08 22:45 | 2.673 | 10.313 | 891.2869
2021-05-08 23:00 | 2.66 | 10.3 | 879.9525
2021-05-08 23:15 | 2.667 | 10.307 | 886.0459
2021-05-08 23:30 | 2.666 | 10.306 | 885.174
2021-05-08 23:45 | 2.652 | 10.292 | 873.0165
2021-05-09 | 2.66 | 10.3 | 879.9525
2021-05-09 00:15 | 2.654 | 10.294 | 874.7477
2021-05-09 00:30 | 2.65 | 10.29 | 871.2872
2021-05-09 00:45 | 2.655 | 10.295 | 875.614
2021-05-09 01:00 | 2.66 | 10.3 | 879.9525
2021-05-09 01:15 | 2.656 | 10.296 | 876.4808
2021-05-09 01:30 | 2.652 | 10.292 | 873.0165
2021-05-09 01:45 | 2.657 | 10.297 | 877.348
2021-05-09 02:00 | 2.652 | 10.292 | 873.0165
2021-05-09 02:15 | 2.654 | 10.294 | 874.7477
2021-05-09 02:30 | 2.646 | 10.286 | 867.8341
2021-05-09 02:45 | 2.651 | 10.291 | 872.1516
2021-05-09 03:00 | 2.648 | 10.288 | 869.5597
2021-05-09 03:15 | 2.645 | 10.285 | 866.9719
2021-05-09 03:30 | 2.652 | 10.292 | 873.0165
2021-05-09 03:45 | 2.651 | 10.291 | 872.1516
2021-05-09 04:00 | 2.65 | 10.29 | 871.2872
2021-05-09 04:15 | 2.649 | 10.289 | 870.4232
2021-05-09 04:30 | 2.652 | 10.292 | 873.0165
2021-05-09 04:45 | 2.645 | 10.285 | 866.9719
2021-05-09 05:00 | 2.641 | 10.281 | 863.5281
2021-05-09 05:15 | 2.642 | 10.282 | 864.3884
2021-05-09 05:30 | 2.645 | 10.285 | 866.9719
2021-05-09 05:45 | 2.648 | 10.288 | 869.5597
2021-05-09 06:00 | 2.64 | 10.28 | 862.6683
2021-05-09 06:15 | 2.644 | 10.284 | 866.1103
2021-05-09 06:30 | 2.637 | 10.277 | 860.0917
2021-05-09 06:45 | 2.639 | 10.279 | 861.809
2021-05-09 07:00 | 2.633 | 10.273 | 856.6627
2021-05-09 07:15 | 2.64 | 10.28 | 862.6683
2021-05-09 07:30 | 2.636 | 10.276 | 859.2338
2021-05-09 07:45 | 2.643 | 10.283 | 865.2491
2021-05-09 08:00 | 2.634 | 10.274 | 857.5193
2021-05-09 08:15 | 2.626 | 10.266 | 850.6798
2021-05-09 08:30 | 2.628 | 10.268 | 852.3869
2021-05-09 08:45 | 2.633 | 10.273 | 856.6627
2021-05-09 09:00 | 2.629 | 10.269 | 853.2411
2021-05-09 09:15 | 2.623 | 10.263 | 848.1227
2021-05-09 09:30 | 2.625 | 10.265 | 849.827
2021-05-09 09:45 | 2.612 | 10.252 | 838.7822
2021-05-09 10:00 | 2.62 | 10.26 | 845.5697
2021-05-09 10:15 | 2.619 | 10.259 | 844.7197
2021-05-09 10:30 | 2.609 | 10.249 | 836.2445
2021-05-09 10:45 | 2.621 | 10.261 | 846.4203
2021-05-09 11:00 | 2.628 | 10.268 | 852.3869
2021-05-09 11:15 | 2.632 | 10.272 | 855.8066
2021-05-09 11:30 | 2.626 | 10.266 | 850.6798
2021-05-09 11:45 | 2.627 | 10.267 | 851.5331
2021-05-09 12:00 | 2.623 | 10.263 | 848.1227
2021-05-09 12:15 | 2.618 | 10.258 | 843.8701
2021-05-09 12:30 | 2.615 | 10.255 | 841.324
2021-05-09 12:45 | 2.62 | 10.26 | 845.5697
2021-05-09 13:00 | 2.621 | 10.261 | 846.4203
2021-05-09 13:15 | 2.609 | 10.249 | 836.2445
2021-05-09 13:30 | 2.603 | 10.243 | 831.1816
2021-05-09 13:45 | 2.608 | 10.248 | 835.3995
2021-05-09 14:00 | 2.616 | 10.256 | 842.1723
2021-05-09 14:15 | 2.623 | 10.263 | 848.1227
2021-05-09 14:30 | 2.606 | 10.246 | 833.711
2021-05-09 14:45 | 2.613 | 10.253 | 839.629
2021-05-09 15:00 | 2.614 | 10.254 | 840.4763
2021-05-09 15:15 | 2.623 | 10.263 | 848.1227
2021-05-09 15:30 | 2.626 | 10.266 | 850.6798
2021-05-09 15:45 | 2.624 | 10.264 | 848.9746
2021-05-09 16:00 | 2.61 | 10.25 | 837.0899
2021-05-09 16:15 | 2.623 | 10.263 | 848.1227
2021-05-09 16:30 | 2.623 | 10.263 | 848.1227
2021-05-09 16:45 | 2.623 | 10.263 | 848.1227
2021-05-09 17:00 | 2.625 | 10.265 | 849.827
2021-05-09 17:15 | 2.608 | 10.248 | 835.3995
2021-05-09 17:30 | 2.609 | 10.249 | 836.2445
2021-05-09 17:45 | 2.616 | 10.256 | 842.1723
2021-05-09 18:00 | 2.606 | 10.246 | 833.711
2021-05-09 18:15 | 2.61 | 10.25 | 837.0899
2021-05-09 18:30 | 2.619 | 10.259 | 844.7197
2021-05-09 18:45 | 2.616 | 10.256 | 842.1723
2021-05-09 19:00 | 2.617 | 10.257 | 843.0209
2021-05-09 19:15 | 2.614 | 10.254 | 840.4763
2021-05-09 19:30 | 2.625 | 10.265 | 849.827
2021-05-09 19:45 | 2.621 | 10.261 | 846.4203
2021-05-09 20:00 | 2.612 | 10.252 | 838.7822
2021-05-09 20:15 | 2.616 | 10.256 | 842.1723
2021-05-09 20:30 | 2.623 | 10.263 | 848.1227
2021-05-09 20:45 | 2.615 | 10.255 | 841.324
2021-05-09 21:00 | 2.623 | 10.263 | 848.1227
2021-05-09 21:15 | 2.614 | 10.254 | 840.4763
2021-05-09 21:30 | 2.62 | 10.26 | 845.5697
2021-05-09 21:45 | 2.609 | 10.249 | 836.2445
2021-05-09 22:00 | 2.62 | 10.26 | 845.5697
2021-05-09 22:15 | 2.615 | 10.255 | 841.324
2021-05-09 22:30 | 2.62 | 10.26 | 845.5697
2021-05-09 22:45 | 2.628 | 10.268 | 852.3869
2021-05-09 23:00 | 2.625 | 10.265 | 849.827
2021-05-09 23:15 | 2.623 | 10.263 | 848.1227
2021-05-09 23:30 | 2.627 | 10.267 | 851.5331
2021-05-09 23:45 | 2.625 | 10.265 | 849.827
2021-05-10 | 2.617 | 10.257 | 843.0209
2021-05-10 00:15 | 2.618 | 10.258 | 843.8701
2021-05-10 00:30 | 2.625 | 10.265 | 849.827
2021-05-10 00:45 | 2.619 | 10.259 | 844.7197
2021-05-10 01:00 | 2.623 | 10.263 | 848.1227
2021-05-10 01:15 | 2.623 | 10.263 | 848.1227
2021-05-10 01:30 | 2.614 | 10.254 | 840.4763
2021-05-10 01:45 | 2.62 | 10.26 | 845.5697
2021-05-10 02:00 | 2.62 | 10.26 | 845.5697
2021-05-10 02:15 | 2.618 | 10.258 | 843.8701
2021-05-10 02:30 | 2.613 | 10.253 | 839.629
2021-05-10 02:45 | 2.618 | 10.258 | 843.8701
2021-05-10 03:00 | 2.621 | 10.261 | 846.4203
2021-05-10 03:15 | 2.619 | 10.259 | 844.7197
2021-05-10 03:30 | 2.618 | 10.258 | 843.8701
2021-05-10 03:45 | 2.606 | 10.246 | 833.711
2021-05-10 04:00 | 2.609 | 10.249 | 836.2445
2021-05-10 04:15 | 2.614 | 10.254 | 840.4763
2021-05-10 04:30 | 2.612 | 10.252 | 838.7822
2021-05-10 04:45 | 2.612 | 10.252 | 838.7822
2021-05-10 05:00 | 2.619 | 10.259 | 844.7197
2021-05-10 05:15 | 2.609 | 10.249 | 836.2445
2021-05-10 05:30 | 2.611 | 10.251 | 837.9358
2021-05-10 05:45 | 2.613 | 10.253 | 839.629
2021-05-10 06:00 | 2.617 | 10.257 | 843.0209
2021-05-10 06:15 | 2.608 | 10.248 | 835.3995
2021-05-10 06:30 | 2.608 | 10.248 | 835.3995
2021-05-10 06:45 | 2.611 | 10.251 | 837.9358
2021-05-10 07:00 | 2.609 | 10.249 | 836.2445
2021-05-10 07:15 | 2.6 | 10.24 | 828.6564
2021-05-10 07:30 | 2.606 | 10.246 | 833.711
2021-05-10 07:45 | 2.601 | 10.241 | 829.4977
2021-05-10 08:00 | 2.603 | 10.243 | 831.1816
2021-05-10 08:15 | 2.601 | 10.241 | 829.4977
2021-05-10 08:30 | 2.596 | 10.236 | 825.296
2021-05-10 08:45 | 2.602 | 10.242 | 830.3394
2021-05-10 09:00 | 2.586 | 10.226 | 816.9272
2021-05-10 09:15 | 2.59 | 10.23 | 820.2692
2021-05-10 09:30 | 2.597 | 10.237 | 826.1354
2021-05-10 09:45 | 2.591 | 10.231 | 821.1058
2021-05-10 10:00 | 2.59 | 10.23 | 820.2692
2021-05-10 10:15 | 2.585 | 10.225 | 816.0929
2021-05-10 10:30 | 2.587 | 10.227 | 817.762
2021-05-10 10:45 | 2.589 | 10.229 | 819.433
2021-05-10 11:00 | 2.593 | 10.233 | 822.7805
2021-05-10 11:15 | 2.596 | 10.236 | 825.296
2021-05-10 11:30 | 2.593 | 10.233 | 822.7805
2021-05-10 11:45 | 2.594 | 10.234 | 823.6185
2021-05-10 12:00 | 2.599 | 10.239 | 827.8156
2021-05-10 12:15 | 2.591 | 10.231 | 821.1058
2021-05-10 12:30 | 2.599 | 10.239 | 827.8156
2021-05-10 12:45 | 2.6 | 10.24 | 828.6564
2021-05-10 13:00 | 2.598 | 10.238 | 826.9753
2021-05-10 13:15 | 2.614 | 10.254 | 840.4763
2021-05-10 13:30 | 2.594 | 10.234 | 823.6185
2021-05-10 13:45 | 2.591 | 10.231 | 821.1058
2021-05-10 14:00 | 2.604 | 10.244 | 832.0243
2021-05-10 14:15 | 2.597 | 10.237 | 826.1354
2021-05-10 14:30 | 2.597 | 10.237 | 826.1354
2021-05-10 14:45 | 2.593 | 10.233 | 822.7805
2021-05-10 15:00 | 2.591 | 10.231 | 821.1058
2021-05-10 15:15 | 2.607 | 10.247 | 834.555
2021-05-10 15:30 | 2.598 | 10.238 | 826.9753
2021-05-10 15:45 | 2.601 | 10.241 | 829.4977
2021-05-10 16:00 | 2.583 | 10.223 | 814.4256
2021-05-10 16:15 | 2.595 | 10.235 | 824.457
2021-05-10 16:30 | 2.6 | 10.24 | 828.6564
2021-05-10 16:45 | 2.594 | 10.234 | 823.6185
2021-05-10 17:00 | 2.596 | 10.236 | 825.296
2021-05-10 17:15 | 2.595 | 10.235 | 824.457
2021-05-10 17:30 | 2.589 | 10.229 | 819.433
2021-05-10 17:45 | 2.603 | 10.243 | 831.1816
2021-05-10 18:00 | 2.595 | 10.235 | 824.457
2021-05-10 18:15 | 2.582 | 10.222 | 813.5926
2021-05-10 18:30 | 2.573 | 10.213 | 806.1168
2021-05-10 18:45 | 2.583 | 10.223 | 814.4256
2021-05-10 19:00 | 2.579 | 10.219 | 811.0965
2021-05-10 19:15 | 2.583 | 10.223 | 814.4256
2021-05-10 19:30 | 2.593 | 10.233 | 822.7805
2021-05-10 19:45 | 2.588 | 10.228 | 818.5973
2021-05-10 20:00 | 2.592 | 10.232 | 821.9429
2021-05-10 20:15 | 2.592 | 10.232 | 821.9429
2021-05-10 20:30 | 2.597 | 10.237 | 826.1354
2021-05-10 20:45 | 2.589 | 10.229 | 819.433
2021-05-10 21:00 | 2.592 | 10.232 | 821.9429
2021-05-10 21:15 | 2.582 | 10.222 | 813.5926
2021-05-10 21:30 | 2.595 | 10.235 | 824.457
2021-05-10 21:45 | 2.588 | 10.228 | 818.5973
2021-05-10 22:00 | 2.599 | 10.239 | 827.8156
2021-05-10 22:15 | 2.591 | 10.231 | 821.1058
2021-05-10 22:30 | 2.588 | 10.228 | 818.5973
2021-05-10 22:45 | 2.587 | 10.227 | 817.762
2021-05-10 23:00 | 2.586 | 10.226 | 816.9272
2021-05-10 23:15 | 2.587 | 10.227 | 817.762
2021-05-10 23:30 | 2.582 | 10.222 | 813.5926
2021-05-10 23:45 | 2.575 | 10.215 | 807.7749
2021-05-11 | 2.588 | 10.228 | 818.5973
2021-05-11 00:15 | 2.592 | 10.232 | 821.9429
2021-05-11 00:30 | 2.584 | 10.224 | 815.259
2021-05-11 00:45 | 2.585 | 10.225 | 816.0929
2021-05-11 01:00 | 2.589 | 10.229 | 819.433
2021-05-11 01:15 | 2.586 | 10.226 | 816.9272
2021-05-11 01:30 | 2.583 | 10.223 | 814.4256
2021-05-11 01:45 | 2.584 | 10.224 | 815.259
2021-05-11 02:00 | 2.583 | 10.223 | 814.4256
2021-05-11 02:15 | 2.585 | 10.225 | 816.0929
2021-05-11 02:30 | 2.58 | 10.22 | 811.9281
2021-05-11 02:45 | 2.585 | 10.225 | 816.0929
2021-05-11 03:00 | 2.582 | 10.222 | 813.5926
2021-05-11 03:15 | 2.585 | 10.225 | 816.0929
2021-05-11 03:30 | 2.581 | 10.221 | 812.7601
2021-05-11 03:45 | 2.58 | 10.22 | 811.9281
2021-05-11 04:00 | 2.585 | 10.225 | 816.0929
2021-05-11 04:15 | 2.582 | 10.222 | 813.5926
2021-05-11 04:30 | 2.574 | 10.214 | 806.9456
2021-05-11 04:45 | 2.576 | 10.216 | 808.6046
2021-05-11 05:00 | 2.576 | 10.216 | 808.6046
2021-05-11 05:15 | 2.57 | 10.21 | 803.6332
2021-05-11 05:30 | 2.574 | 10.214 | 806.9456
2021-05-11 05:45 | 2.578 | 10.218 | 810.2654
2021-05-11 06:00 | 2.576 | 10.216 | 808.6046
2021-05-11 06:15 | 2.57 | 10.21 | 803.6332
2021-05-11 06:30 | 2.573 | 10.213 | 806.1168
2021-05-11 06:45 | 2.575 | 10.215 | 807.7749
2021-05-11 07:00 | 2.562 | 10.202 | 797.0305
2021-05-11 07:15 | 2.578 | 10.218 | 810.2654
2021-05-11 07:30 | 2.571 | 10.211 | 804.4606
2021-05-11 07:45 | 2.567 | 10.207 | 801.1537
2021-05-11 08:00 | 2.565 | 10.205 | 799.503
2021-05-11 08:15 | 2.56 | 10.2 | 795.3844
2021-05-11 08:30 | 2.563 | 10.203 | 797.8542
2021-05-11 08:45 | 2.551 | 10.191 | 787.9999
2021-05-11 09:00 | 2.557 | 10.197 | 792.9188
2021-05-11 09:15 | 2.554 | 10.194 | 790.4573
2021-05-11 09:30 | 2.552 | 10.192 | 788.8186
2021-05-11 09:45 | 2.548 | 10.188 | 785.5467
2021-05-11 10:00 | 2.547 | 10.187 | 784.7299
2021-05-11 10:15 | 2.549 | 10.189 | 786.364
2021-05-11 10:30 | 2.548 | 10.188 | 785.5467
2021-05-11 10:45 | 2.55 | 10.19 | 787.1817
2021-05-11 11:00 | 2.551 | 10.191 | 787.9999
2021-05-11 11:15 | 2.559 | 10.199 | 794.5621
2021-05-11 11:30 | 2.557 | 10.197 | 792.9188
2021-05-11 11:45 | 2.556 | 10.196 | 792.0978
2021-05-11 12:00 | 2.555 | 10.195 | 791.2773
2021-05-11 12:15 | 2.544 | 10.184 | 782.2822
2021-05-11 12:30 | 2.558 | 10.198 | 793.7402
2021-05-11 12:45 | 2.556 | 10.196 | 792.0978
2021-05-11 13:00 | 2.554 | 10.194 | 790.4573
2021-05-11 13:15 | 2.555 | 10.195 | 791.2773
2021-05-11 13:30 | 2.56 | 10.2 | 795.3844
2021-05-11 13:45 | 2.56 | 10.2 | 795.3844
2021-05-11 14:00 | 2.558 | 10.198 | 793.7402
2021-05-11 14:15 | 2.558 | 10.198 | 793.7402
2021-05-11 14:30 | 2.562 | 10.202 | 797.0305
2021-05-11 14:45 | 2.573 | 10.213 | 806.1168
2021-05-11 15:00 | 2.563 | 10.203 | 797.8542
2021-05-11 15:15 | 2.569 | 10.209 | 802.8062
2021-05-11 15:30 | 2.575 | 10.215 | 807.7749
2021-05-11 15:45 | 2.589 | 10.229 | 819.433
2021-05-11 16:00 | 2.575 | 10.215 | 807.7749
2021-05-11 16:15 | 2.573 | 10.213 | 806.1168
2021-05-11 16:30 | 2.57 | 10.21 | 803.6332
2021-05-11 16:45 | 2.567 | 10.207 | 801.1537
2021-05-11 17:00 | 2.569 | 10.209 | 802.8062
2021-05-11 17:15 | 2.563 | 10.203 | 797.8542
2021-05-11 17:30 | 2.559 | 10.199 | 794.5621
2021-05-11 17:45 | 2.562 | 10.202 | 797.0305
2021-05-11 18:00 | 2.562 | 10.202 | 797.0305
2021-05-11 18:15 | 2.562 | 10.202 | 797.0305
2021-05-11 18:30 | 2.551 | 10.191 | 787.9999
2021-05-11 18:45 | 2.547 | 10.187 | 784.7299
2021-05-11 19:00 | 2.548 | 10.188 | 785.5467
2021-05-11 19:15 | 2.547 | 10.187 | 784.7299
2021-05-11 19:30 | 2.553 | 10.193 | 789.6377
2021-05-11 19:45 | 2.549 | 10.189 | 786.364
2021-05-11 20:00 | 2.556 | 10.196 | 792.0978
2021-05-11 20:15 | 2.549 | 10.189 | 786.364
2021-05-11 20:30 | 2.551 | 10.191 | 787.9999
2021-05-11 20:45 | 2.561 | 10.201 | 796.2072
2021-05-11 21:00 | 2.555 | 10.195 | 791.2773
2021-05-11 21:15 | 2.549 | 10.189 | 786.364
2021-05-11 21:30 | 2.551 | 10.191 | 787.9999
2021-05-11 21:45 | 2.555 | 10.195 | 791.2773
2021-05-11 22:00 | 2.55 | 10.19 | 787.1817
2021-05-11 22:15 | 2.562 | 10.202 | 797.0305
2021-05-11 22:30 | 2.56 | 10.2 | 795.3844
2021-05-11 22:45 | 2.556 | 10.196 | 792.0978
2021-05-11 23:00 | 2.551 | 10.191 | 787.9999
2021-05-11 23:15 | 2.564 | 10.204 | 798.6784
2021-05-11 23:30 | 2.554 | 10.194 | 790.4573
2021-05-11 23:45 | 2.56 | 10.2 | 795.3844
2021-05-12 | 2.554 | 10.194 | 790.4573
2021-05-12 00:15 | 2.564 | 10.204 | 798.6784
2021-05-12 00:30 | 2.552 | 10.192 | 788.8186
2021-05-12 00:45 | 2.551 | 10.191 | 787.9999
2021-05-12 01:00 | 2.555 | 10.195 | 791.2773
2021-05-12 01:15 | 2.556 | 10.196 | 792.0978
2021-05-12 01:30 | 2.549 | 10.189 | 786.364
2021-05-12 01:45 | 2.547 | 10.187 | 784.7299
2021-05-12 02:00 | 2.554 | 10.194 | 790.4573
2021-05-12 02:15 | 2.551 | 10.191 | 787.9999
2021-05-12 02:30 | 2.553 | 10.193 | 789.6377
2021-05-12 02:45 | 2.546 | 10.186 | 783.9135
2021-05-12 03:00 | 2.562 | 10.202 | 797.0305
2021-05-12 03:15 | 2.546 | 10.186 | 783.9135
2021-05-12 03:30 | 2.553 | 10.193 | 789.6377
2021-05-12 03:45 | 2.545 | 10.185 | 783.0976
2021-05-12 04:00 | 2.544 | 10.184 | 782.2822
2021-05-12 04:15 | 2.554 | 10.194 | 790.4573
2021-05-12 04:30 | 2.548 | 10.188 | 785.5467
2021-05-12 04:45 | 2.542 | 10.182 | 780.6527
2021-05-12 05:00 | 2.54 | 10.18 | 779.0251
2021-05-12 05:15 | 2.545 | 10.185 | 783.0976
2021-05-12 05:30 | 2.539 | 10.179 | 778.2119
2021-05-12 05:45 | 2.543 | 10.183 | 781.4672
2021-05-12 06:00 | 2.54 | 10.18 | 779.0251
2021-05-12 06:15 | 2.527 | 10.167 | 768.4902
2021-05-12 06:30 | 2.529 | 10.169 | 770.1059
2021-05-12 06:45 | 2.539 | 10.179 | 778.2119
2021-05-12 07:00 | 2.526 | 10.166 | 767.683
2021-05-12 07:15 | 2.53 | 10.17 | 770.9144
2021-05-12 07:30 | 2.53 | 10.17 | 770.9144
2021-05-12 07:45 | 2.525 | 10.165 | 766.8764
2021-05-12 08:00 | 2.53 | 10.17 | 770.9144
2021-05-12 08:15 | 2.523 | 10.163 | 765.2643
2021-05-12 08:30 | 2.52 | 10.16 | 762.8498
2021-05-12 08:45 | 2.527 | 10.167 | 768.4902
2021-05-12 09:00 | 2.522 | 10.162 | 764.459
2021-05-12 09:15 | 2.518 | 10.158 | 761.2423
2021-05-12 09:30 | 2.522 | 10.162 | 764.459
2021-05-12 09:45 | 2.522 | 10.162 | 764.459
2021-05-12 10:00 | 2.522 | 10.162 | 764.459
2021-05-12 10:15 | 2.524 | 10.164 | 766.0701
2021-05-12 10:30 | 2.521 | 10.161 | 763.6542
2021-05-12 10:45 | 2.511 | 10.151 | 755.6308
2021-05-12 11:00 | 2.514 | 10.154 | 758.033
2021-05-12 11:15 | 2.509 | 10.149 | 754.0317
2021-05-12 11:30 | 2.517 | 10.157 | 760.4393
2021-05-12 11:45 | 2.517 | 10.157 | 760.4393
2021-05-12 12:00 | 2.519 | 10.159 | 762.0458
2021-05-12 12:15 | 2.508 | 10.148 | 753.2328
2021-05-12 12:30 | 2.51 | 10.15 | 754.831
2021-05-12 12:45 | 2.517 | 10.157 | 760.4393
2021-05-12 13:00 | 2.518 | 10.158 | 761.2423
2021-05-12 13:15 | 2.509 | 10.149 | 754.0317
2021-05-12 13:30 | 2.514 | 10.154 | 758.033
2021-05-12 13:45 | 2.525 | 10.165 | 766.8764
2021-05-12 14:00 | 2.522 | 10.162 | 764.459
2021-05-12 14:15 | 2.519 | 10.159 | 762.0458
2021-05-12 14:30 | 2.512 | 10.152 | 756.4311
2021-05-12 14:45 | 2.525 | 10.165 | 766.8764
2021-05-12 15:00 | 2.522 | 10.162 | 764.459
2021-05-12 15:15 | 2.517 | 10.157 | 760.4393
2021-05-12 15:30 | 2.515 | 10.155 | 758.8346
2021-05-12 15:45 | 2.517 | 10.157 | 760.4393
2021-05-12 16:00 | 2.508 | 10.148 | 753.2328
2021-05-12 16:15 | 2.517 | 10.157 | 760.4393
2021-05-12 16:30 | 2.504 | 10.144 | 750.0418
2021-05-12 16:45 | 2.512 | 10.152 | 756.4311
2021-05-12 17:00 | 2.515 | 10.155 | 758.8346
2021-05-12 17:15 | 2.512 | 10.152 | 756.4311
2021-05-12 17:30 | 2.522 | 10.162 | 764.459
2021-05-12 17:45 | 2.519 | 10.159 | 762.0458
2021-05-12 18:00 | 2.514 | 10.154 | 758.033
2021-05-12 18:15 | 2.515 | 10.155 | 758.8346
2021-05-12 18:30 | 2.512 | 10.152 | 756.4311
2021-05-12 18:45 | 2.512 | 10.152 | 756.4311
2021-05-12 19:00 | 2.512 | 10.152 | 756.4311
2021-05-12 19:15 | 2.513 | 10.153 | 757.2318
2021-05-12 19:30 | 2.514 | 10.154 | 758.033
2021-05-12 19:45 | 2.509 | 10.149 | 754.0317
2021-05-12 20:00 | 2.508 | 10.148 | 753.2328
2021-05-12 20:15 | 2.516 | 10.156 | 759.6367
2021-05-12 20:30 | 2.505 | 10.145 | 750.8388
2021-05-12 20:45 | 2.509 | 10.149 | 754.0317
2021-05-12 21:00 | 2.512 | 10.152 | 756.4311
2021-05-12 21:15 | 2.506 | 10.146 | 751.6363
2021-05-12 21:30 | 2.504 | 10.144 | 750.0418
2021-05-12 21:45 | 2.509 | 10.149 | 754.0317
2021-05-12 22:00 | 2.501 | 10.141 | 747.6534
2021-05-12 22:15 | 2.501 | 10.141 | 747.6534
2021-05-12 22:30 | 2.496 | 10.136 | 743.6818
2021-05-12 22:45 | 2.503 | 10.143 | 749.2452
2021-05-12 23:00 | 2.495 | 10.135 | 742.8889
2021-05-12 23:15 | 2.501 | 10.141 | 747.6534
2021-05-12 23:30 | 2.491 | 10.131 | 739.7217
2021-05-12 23:45 | 2.502 | 10.142 | 748.449
2021-05-13 | 2.499 | 10.139 | 746.0634
2021-05-13 00:15 | 2.503 | 10.143 | 749.2452
2021-05-13 00:30 | 2.488 | 10.128 | 737.3512
2021-05-13 00:45 | 2.505 | 10.145 | 750.8388
2021-05-13 01:00 | 2.497 | 10.137 | 744.4752
2021-05-13 01:15 | 2.498 | 10.138 | 745.2691
2021-05-13 01:30 | 2.498 | 10.138 | 745.2691
2021-05-13 01:45 | 2.497 | 10.137 | 744.4752
2021-05-13 02:00 | 2.505 | 10.145 | 750.8388
2021-05-13 02:15 | 2.503 | 10.143 | 749.2452
2021-05-13 02:30 | 2.502 | 10.142 | 748.449
2021-05-13 02:45 | 2.503 | 10.143 | 749.2452
2021-05-13 03:00 | 2.506 | 10.146 | 751.6363
2021-05-13 03:15 | 2.504 | 10.144 | 750.0418
2021-05-13 03:30 | 2.505 | 10.145 | 750.8388
2021-05-13 03:45 | 2.503 | 10.143 | 749.2452
2021-05-13 04:00 | 2.502 | 10.142 | 748.449
2021-05-13 04:15 | 2.507 | 10.147 | 752.4343
2021-05-13 04:30 | 2.508 | 10.148 | 753.2328
2021-05-13 04:45 | 2.506 | 10.146 | 751.6363
2021-05-13 05:00 | 2.501 | 10.141 | 747.6534
2021-05-13 05:15 | 2.497 | 10.137 | 744.4752
2021-05-13 05:30 | 2.498 | 10.138 | 745.2691
2021-05-13 05:45 | 2.499 | 10.139 | 746.0634
2021-05-13 06:00 | 2.5 | 10.14 | 746.8581
2021-05-13 06:15 | 2.501 | 10.141 | 747.6534
2021-05-13 06:30 | 2.494 | 10.134 | 742.0964
2021-05-13 06:45 | 2.509 | 10.149 | 754.0317
2021-05-13 07:00 | 2.502 | 10.142 | 748.449
2021-05-13 07:15 | 2.504 | 10.144 | 750.0418
2021-05-13 07:30 | 2.501 | 10.141 | 747.6534
2021-05-13 07:45 | 2.507 | 10.147 | 752.4343
2021-05-13 08:00 | 2.501 | 10.141 | 747.6534
2021-05-13 08:15 | 2.498 | 10.138 | 745.2691
2021-05-13 08:30 | 2.497 | 10.137 | 744.4752
2021-05-13 08:45 | 2.499 | 10.139 | 746.0634
2021-05-13 09:00 | 2.488 | 10.128 | 737.3512
2021-05-13 09:15 | 2.49 | 10.13 | 738.9311
2021-05-13 09:30 | 2.489 | 10.129 | 738.1409
2021-05-13 09:45 | 2.485 | 10.125 | 734.9848
2021-05-13 10:00 | 2.489 | 10.129 | 738.1409
2021-05-13 10:15 | 2.497 | 10.137 | 744.4752
2021-05-13 10:30 | 2.482 | 10.122 | 732.6225
2021-05-13 10:45 | 2.484 | 10.124 | 734.1969
2021-05-13 11:00 | 2.489 | 10.129 | 738.1409
2021-05-13 11:15 | 2.491 | 10.131 | 739.7217
2021-05-13 11:30 | 2.492 | 10.132 | 740.5128
2021-05-13 11:45 | 2.483 | 10.123 | 733.4094
2021-05-13 12:00 | 2.485 | 10.125 | 734.9848
2021-05-13 12:15 | 2.488 | 10.128 | 737.3512
2021-05-13 12:30 | 2.489 | 10.129 | 738.1409
2021-05-13 12:45 | 2.48 | 10.12 | 731.0499
2021-05-13 13:00 | 2.494 | 10.134 | 742.0964
2021-05-13 13:15 | 2.487 | 10.127 | 736.5619
2021-05-13 13:30 | 2.485 | 10.125 | 734.9848
2021-05-13 13:45 | 2.492 | 10.132 | 740.5128
2021-05-13 14:00 | 2.49 | 10.13 | 738.9311
2021-05-13 14:15 | 2.491 | 10.131 | 739.7217
2021-05-13 14:30 | 2.487 | 10.127 | 736.5619
2021-05-13 14:45 | 2.488 | 10.128 | 737.3512
2021-05-13 15:00 | 2.495 | 10.135 | 742.8889
2021-05-13 15:15 | 2.493 | 10.133 | 741.3044
2021-05-13 15:30 | 2.487 | 10.127 | 736.5619
2021-05-13 15:45 | 2.498 | 10.138 | 745.2691
2021-05-13 16:00 | 2.495 | 10.135 | 742.8889
2021-05-13 16:15 | 2.499 | 10.139 | 746.0634
2021-05-13 16:30 | 2.503 | 10.143 | 749.2452
2021-05-13 16:45 | 2.507 | 10.147 | 752.4343
2021-05-13 17:00 | 2.501 | 10.141 | 747.6534
2021-05-13 17:15 | 2.509 | 10.149 | 754.0317
2021-05-13 17:30 | 2.497 | 10.137 | 744.4752
2021-05-13 17:45 | 2.499 | 10.139 | 746.0634
2021-05-13 18:00 | 2.495 | 10.135 | 742.8889
2021-05-13 18:15 | 2.488 | 10.128 | 737.3512
2021-05-13 18:30 | 2.496 | 10.136 | 743.6818
2021-05-13 18:45 | 2.492 | 10.132 | 740.5128
2021-05-13 19:00 | 2.487 | 10.127 | 736.5619
2021-05-13 19:15 | 2.487 | 10.127 | 736.5619
2021-05-13 19:30 | 2.479 | 10.119 | 730.2643
2021-05-13 19:45 | 2.483 | 10.123 | 733.4094
2021-05-13 20:00 | 2.486 | 10.126 | 735.7731
2021-05-13 20:15 | 2.485 | 10.125 | 734.9848
2021-05-13 20:30 | 2.48 | 10.12 | 731.0499
2021-05-13 20:45 | 2.477 | 10.117 | 728.6944
2021-05-13 21:00 | 2.479 | 10.119 | 730.2643
2021-05-13 21:15 | 2.48 | 10.12 | 731.0499
2021-05-13 21:30 | 2.484 | 10.124 | 734.1969
2021-05-13 21:45 | 2.483 | 10.123 | 733.4094
2021-05-13 22:00 | 2.485 | 10.125 | 734.9848
2021-05-13 22:15 | 2.481 | 10.121 | 731.8359
2021-05-13 22:30 | 2.473 | 10.113 | 725.5603
2021-05-13 22:45 | 2.485 | 10.125 | 734.9848
2021-05-13 23:00 | 2.472 | 10.112 | 724.7778
2021-05-13 23:15 | 2.468 | 10.108 | 721.6528
2021-05-13 23:30 | 2.479 | 10.119 | 730.2643
2021-05-13 23:45 | 2.472 | 10.112 | 724.7778
2021-05-14 | 2.473 | 10.113 | 725.5603
2021-05-14 00:15 | 2.466 | 10.106 | 720.093
2021-05-14 00:30 | 2.475 | 10.115 | 727.1264
2021-05-14 00:45 | 2.475 | 10.115 | 727.1264
2021-05-14 01:00 | 2.47 | 10.11 | 723.2144
2021-05-14 01:15 | 2.47 | 10.11 | 723.2144
2021-05-14 01:30 | 2.463 | 10.103 | 717.7568
2021-05-14 01:45 | 2.468 | 10.108 | 721.6528
2021-05-14 02:00 | 2.476 | 10.116 | 727.9102
2021-05-14 02:15 | 2.47 | 10.11 | 723.2144
2021-05-14 02:30 | 2.458 | 10.098 | 713.8722
2021-05-14 02:45 | 2.46 | 10.1 | 715.4247
2021-05-14 03:00 | 2.468 | 10.108 | 721.6528
2021-05-14 03:15 | 2.46 | 10.1 | 715.4247
2021-05-14 03:30 | 2.465 | 10.105 | 719.3138
2021-05-14 03:45 | 2.461 | 10.101 | 716.2016
2021-05-14 04:00 | 2.465 | 10.105 | 719.3138
2021-05-14 04:15 | 2.462 | 10.102 | 716.979
2021-05-14 04:30 | 2.458 | 10.098 | 713.8722
2021-05-14 04:45 | 2.47 | 10.11 | 723.2144
2021-05-14 05:00 | 2.466 | 10.106 | 720.093
2021-05-14 05:15 | 2.463 | 10.103 | 717.7568
2021-05-14 05:30 | 2.466 | 10.106 | 720.093
2021-05-14 05:45 | 2.466 | 10.106 | 720.093
2021-05-14 06:00 | 2.462 | 10.102 | 716.979
2021-05-14 06:15 | 2.457 | 10.097 | 713.0967
2021-05-14 06:30 | 2.465 | 10.105 | 719.3138
2021-05-14 06:45 | 2.462 | 10.102 | 716.979
2021-05-14 07:00 | 2.457 | 10.097 | 713.0967
2021-05-14 07:15 | 2.461 | 10.101 | 716.2016
2021-05-14 07:30 | 2.458 | 10.098 | 713.8722
2021-05-14 07:45 | 2.466 | 10.106 | 720.093
2021-05-14 08:00 | 2.452 | 10.092 | 709.2258
2021-05-14 08:15 | 2.46 | 10.1 | 715.4247
2021-05-14 08:30 | 2.459 | 10.099 | 714.6482
2021-05-14 08:45 | 2.454 | 10.094 | 710.7728
2021-05-14 09:00 | 2.453 | 10.093 | 709.999
2021-05-14 09:15 | 2.455 | 10.095 | 711.5469
2021-05-14 09:30 | 2.453 | 10.093 | 709.999
2021-05-14 09:45 | 2.452 | 10.092 | 709.2258
2021-05-14 10:00 | 2.454 | 10.094 | 710.7728
2021-05-14 10:15 | 2.454 | 10.094 | 710.7728
2021-05-14 10:30 | 2.444 | 10.084 | 703.0561
2021-05-14 10:45 | 2.452 | 10.092 | 709.2258
2021-05-14 11:00 | 2.454 | 10.094 | 710.7728
2021-05-14 11:15 | 2.448 | 10.088 | 706.1373
2021-05-14 11:30 | 2.458 | 10.098 | 713.8722
2021-05-14 11:45 | 2.457 | 10.097 | 713.0967
2021-05-14 12:00 | 2.447 | 10.087 | 705.3663
2021-05-14 12:15 | 2.435 | 10.075 | 696.1501
2021-05-14 12:30 | 2.442 | 10.082 | 701.5182
2021-05-14 12:45 | 2.435 | 10.075 | 696.1501
2021-05-14 13:00 | 2.446 | 10.086 | 704.5958
2021-05-14 13:15 | 2.436 | 10.076 | 696.9156
2021-05-14 13:30 | 2.438 | 10.078 | 698.448
2021-05-14 13:45 | 2.439 | 10.079 | 699.2148
2021-05-14 14:00 | 2.441 | 10.081 | 700.75
2021-05-14 14:15 | 2.44 | 10.08 | 699.9822
2021-05-14 14:30 | 2.436 | 10.076 | 696.9156
2021-05-14 14:45 | 2.439 | 10.079 | 699.2148
2021-05-14 15:00 | 2.441 | 10.081 | 700.75
2021-05-14 15:15 | 2.439 | 10.079 | 699.2148
2021-05-14 15:30 | 2.445 | 10.085 | 703.8257
2021-05-14 15:45 | 2.437 | 10.077 | 697.6815
2021-05-14 16:00 | 2.44 | 10.08 | 699.9822
2021-05-14 16:15 | 2.436 | 10.076 | 696.9156
2021-05-14 16:30 | 2.435 | 10.075 | 696.1501
2021-05-14 16:45 | 2.433 | 10.073 | 694.6204
2021-05-14 17:00 | 2.44 | 10.08 | 699.9822
2021-05-14 17:15 | 2.44 | 10.08 | 699.9822
2021-05-14 17:30 | 2.441 | 10.081 | 700.75
2021-05-14 17:45 | 2.443 | 10.083 | 702.2869
2021-05-14 18:00 | 2.436 | 10.076 | 696.9156
2021-05-14 18:15 | 2.438 | 10.078 | 698.448
2021-05-14 18:30 | 2.44 | 10.08 | 699.9822
2021-05-14 18:45 | 2.448 | 10.088 | 706.1373
2021-05-14 19:00 | 2.445 | 10.085 | 703.8257
2021-05-14 19:15 | 2.445 | 10.085 | 703.8257
2021-05-14 19:30 | 2.446 | 10.086 | 704.5958
2021-05-14 19:45 | 2.441 | 10.081 | 700.75
2021-05-14 20:00 | 2.438 | 10.078 | 698.448
2021-05-14 20:15 | 2.435 | 10.075 | 696.1501
2021-05-14 20:30 | 2.443 | 10.083 | 702.2869
2021-05-14 20:45 | 2.446 | 10.086 | 704.5958
2021-05-14 21:00 | 2.439 | 10.079 | 699.2148
2021-05-14 21:15 | 2.442 | 10.082 | 701.5182
2021-05-14 21:30 | 2.438 | 10.078 | 698.448
2021-05-14 21:45 | 2.44 | 10.08 | 699.9822
2021-05-14 22:00 | 2.445 | 10.085 | 703.8257
2021-05-14 22:15 | 2.438 | 10.078 | 698.448
2021-05-14 22:30 | 2.445 | 10.085 | 703.8257
2021-05-14 22:45 | 2.44 | 10.08 | 699.9822
2021-05-14 23:00 | 2.437 | 10.077 | 697.6815
2021-05-14 23:15 | 2.439 | 10.079 | 699.2148
2021-05-14 23:30 | 2.443 | 10.083 | 702.2869
2021-05-14 23:45 | 2.434 | 10.074 | 695.385
2021-05-15 | 2.438 | 10.078 | 698.448
2021-05-15 00:15 | 2.433 | 10.073 | 694.6204
2021-05-15 00:30 | 2.432 | 10.072 | 693.8563
2021-05-15 00:45 | 2.432 | 10.072 | 693.8563
2021-05-15 01:00 | 2.427 | 10.067 | 690.0424
2021-05-15 01:15 | 2.434 | 10.074 | 695.385
2021-05-15 01:30 | 2.434 | 10.074 | 695.385
2021-05-15 01:45 | 2.437 | 10.077 | 697.6815
2021-05-15 02:00 | 2.432 | 10.072 | 693.8563
2021-05-15 02:15 | 2.428 | 10.068 | 690.8042
2021-05-15 02:30 | 2.433 | 10.073 | 694.6204
2021-05-15 02:45 | 2.429 | 10.069 | 691.5666
2021-05-15 03:00 | 2.42 | 10.06 | 684.7221
2021-05-15 03:15 | 2.429 | 10.069 | 691.5666
2021-05-15 03:30 | 2.425 | 10.065 | 688.52
2021-05-15 03:45 | 2.428 | 10.068 | 690.8042
2021-05-15 04:00 | 2.428 | 10.068 | 690.8042
2021-05-15 04:15 | 2.426 | 10.066 | 689.281
2021-05-15 04:30 | 2.419 | 10.059 | 683.9638
2021-05-15 04:45 | 2.419 | 10.059 | 683.9638
2021-05-15 05:00 | 2.43 | 10.07 | 692.3293
2021-05-15 05:15 | 2.429 | 10.069 | 691.5666
2021-05-15 05:30 | 2.431 | 10.071 | 693.0926
2021-05-15 05:45 | 2.421 | 10.061 | 685.4807
2021-05-15 06:00 | 2.424 | 10.064 | 687.7595
2021-05-15 06:15 | 2.42 | 10.06 | 684.7221
2021-05-15 06:30 | 2.423 | 10.063 | 686.9995
2021-05-15 06:45 | 2.419 | 10.059 | 683.9638
2021-05-15 07:00 | 2.422 | 10.062 | 686.2399
2021-05-15 07:15 | 2.421 | 10.061 | 685.4807
2021-05-15 07:30 | 2.424 | 10.064 | 687.7595
2021-05-15 07:45 | 2.417 | 10.057 | 682.4488
2021-05-15 08:00 | 2.421 | 10.061 | 685.4807
2021-05-15 08:15 | 2.42 | 10.06 | 684.7221
2021-05-15 08:30 | 2.421 | 10.061 | 685.4807
2021-05-15 08:45 | 2.423 | 10.063 | 686.9995
2021-05-15 09:00 | 2.418 | 10.058 | 683.2061
2021-05-15 09:15 | 2.419 | 10.059 | 683.9638
2021-05-15 09:30 | 2.424 | 10.064 | 687.7595
2021-05-15 09:45 | 2.418 | 10.058 | 683.2061
2021-05-15 10:00 | 2.415 | 10.055 | 680.9355
2021-05-15 10:15 | 2.409 | 10.049 | 676.4066
2021-05-15 10:30 | 2.415 | 10.055 | 680.9355
2021-05-15 10:45 | 2.405 | 10.045 | 673.3965
2021-05-15 11:00 | 2.41 | 10.05 | 677.1603
2021-05-15 11:15 | 2.411 | 10.051 | 677.9144
2021-05-15 11:30 | 2.406 | 10.046 | 674.1483
2021-05-15 11:45 | 2.406 | 10.046 | 674.1483
2021-05-15 12:00 | 2.409 | 10.049 | 676.4066
2021-05-15 12:15 | 2.412 | 10.052 | 678.669
2021-05-15 12:30 | 2.404 | 10.044 | 672.6451
2021-05-15 12:45 | 2.414 | 10.054 | 680.1795
2021-05-15 13:00 | 2.407 | 10.047 | 674.9006
2021-05-15 13:15 | 2.402 | 10.042 | 671.1436
2021-05-15 13:30 | 2.408 | 10.048 | 675.6534
2021-05-15 13:45 | 2.401 | 10.041 | 670.3936
2021-05-15 14:00 | 2.405 | 10.045 | 673.3965
2021-05-15 14:15 | 2.405 | 10.045 | 673.3965
2021-05-15 14:30 | 2.404 | 10.044 | 672.6451
2021-05-15 14:45 | 2.397 | 10.037 | 667.398
2021-05-15 15:00 | 2.402 | 10.042 | 671.1436
2021-05-15 15:15 | 2.409 | 10.049 | 676.4066
2021-05-15 15:30 | 2.401 | 10.041 | 670.3936
2021-05-15 15:45 | 2.4 | 10.04 | 669.644
2021-05-15 16:00 | 2.407 | 10.047 | 674.9006
2021-05-15 16:15 | 2.408 | 10.048 | 675.6534
2021-05-15 16:30 | 2.403 | 10.043 | 671.8941
2021-05-15 16:45 | 2.403 | 10.043 | 671.8941
2021-05-15 17:00 | 2.41 | 10.05 | 677.1603
2021-05-15 17:15 | 2.405 | 10.045 | 673.3965
2021-05-15 17:30 | 2.405 | 10.045 | 673.3965
2021-05-15 17:45 | 2.406 | 10.046 | 674.1483
2021-05-15 18:00 | 2.411 | 10.051 | 677.9144
2021-05-15 18:15 | 2.408 | 10.048 | 675.6534
2021-05-15 18:30 | 2.414 | 10.054 | 680.1795
2021-05-15 18:45 | 2.413 | 10.053 | 679.4241
2021-05-15 19:00 | 2.408 | 10.048 | 675.6534
2021-05-15 19:15 | 2.407 | 10.047 | 674.9006
2021-05-15 19:30 | 2.409 | 10.049 | 676.4066
2021-05-15 19:45 | 2.404 | 10.044 | 672.6451
2021-05-15 20:00 | 2.412 | 10.052 | 678.669
2021-05-15 20:15 | 2.41 | 10.05 | 677.1603
2021-05-15 20:30 | 2.411 | 10.051 | 677.9144
2021-05-15 20:45 | 2.418 | 10.058 | 683.2061
2021-05-15 21:00 | 2.397 | 10.037 | 667.398
2021-05-15 21:15 | 2.409 | 10.049 | 676.4066
2021-05-15 21:30 | 2.409 | 10.049 | 676.4066
2021-05-15 21:45 | 2.409 | 10.049 | 676.4066
2021-05-15 22:00 | 2.402 | 10.042 | 671.1436
2021-05-15 22:15 | 2.401 | 10.041 | 670.3936
2021-05-15 22:30 | 2.41 | 10.05 | 677.1603
2021-05-15 22:45 | 2.407 | 10.047 | 674.9006
2021-05-15 23:00 | 2.407 | 10.047 | 674.9006
2021-05-15 23:15 | 2.399 | 10.039 | 668.8949
2021-05-15 23:30 | 2.409 | 10.049 | 676.4066
2021-05-15 23:45 | 2.406 | 10.046 | 674.1483
2021-05-16 | 2.402 | 10.042 | 671.1436
2021-05-16 00:15 | 2.411 | 10.051 | 677.9144
2021-05-16 00:30 | 2.403 | 10.043 | 671.8941
2021-05-16 00:45 | 2.403 | 10.043 | 671.8941
2021-05-16 01:00 | 2.403 | 10.043 | 671.8941
2021-05-16 01:15 | 2.407 | 10.047 | 674.9006
2021-05-16 01:30 | 2.403 | 10.043 | 671.8941
2021-05-16 01:45 | 2.403 | 10.043 | 671.8941
2021-05-16 02:00 | 2.403 | 10.043 | 671.8941
2021-05-16 02:15 | 2.403 | 10.043 | 671.8941
2021-05-16 02:30 | 2.404 | 10.044 | 672.6451
2021-05-16 02:45 | 2.405 | 10.045 | 673.3965
2021-05-16 03:00 | 2.4 | 10.04 | 669.644
2021-05-16 03:15 | 2.393 | 10.033 | 664.4096
2021-05-16 03:30 | 2.398 | 10.038 | 668.1462
2021-05-16 03:45 | 2.399 | 10.039 | 668.8949
2021-05-16 04:00 | 2.389 | 10.029 | 661.4285
2021-05-16 04:15 | 2.393 | 10.033 | 664.4096
2021-05-16 04:30 | 2.394 | 10.034 | 665.156
2021-05-16 04:45 | 2.393 | 10.033 | 664.4096
2021-05-16 05:00 | 2.389 | 10.029 | 661.4285
2021-05-16 05:15 | 2.39 | 10.03 | 662.1731
2021-05-16 05:30 | 2.389 | 10.029 | 661.4285
2021-05-16 05:45 | 2.394 | 10.034 | 665.156
2021-05-16 06:00 | 2.389 | 10.029 | 661.4285
2021-05-16 06:15 | 2.389 | 10.029 | 661.4285
2021-05-16 06:30 | 2.388 | 10.028 | 660.6844
2021-05-16 06:45 | 2.39 | 10.03 | 662.1731
2021-05-16 07:00 | 2.402 | 10.042 | 671.1436
2021-05-16 07:15 | 2.397 | 10.037 | 667.398
2021-05-16 07:30 | 2.399 | 10.039 | 668.8949
2021-05-16 07:45 | 2.391 | 10.031 | 662.9182
2021-05-16 08:00 | 2.39 | 10.03 | 662.1731
2021-05-16 08:15 | 2.383 | 10.023 | 656.9705
2021-05-16 08:30 | 2.396 | 10.036 | 666.6502
2021-05-16 08:45 | 2.381 | 10.021 | 655.4882
2021-05-16 09:00 | 2.388 | 10.028 | 660.6844
2021-05-16 09:15 | 2.383 | 10.023 | 656.9705
2021-05-16 09:30 | 2.384 | 10.024 | 657.7124
2021-05-16 09:45 | 2.384 | 10.024 | 657.7124
2021-05-16 10:00 | 2.387 | 10.027 | 659.9407
2021-05-16 10:15 | 2.378 | 10.018 | 653.268
2021-05-16 10:30 | 2.376 | 10.016 | 651.7902
2021-05-16 10:45 | 2.376 | 10.016 | 651.7902
2021-05-16 11:00 | 2.377 | 10.017 | 652.5288
2021-05-16 11:15 | 2.384 | 10.024 | 657.7124
2021-05-16 11:30 | 2.377 | 10.017 | 652.5288
2021-05-16 11:45 | 2.382 | 10.022 | 656.2291
2021-05-16 12:00 | 2.388 | 10.028 | 660.6844
2021-05-16 12:15 | 2.39 | 10.03 | 662.1731
2021-05-16 12:30 | 2.396 | 10.036 | 666.6502
2021-05-16 12:45 | 2.4 | 10.04 | 669.644
2021-05-16 13:00 | 2.388 | 10.028 | 660.6844
2021-05-16 13:15 | 2.395 | 10.035 | 665.9029
2021-05-16 13:30 | 2.395 | 10.035 | 665.9029
2021-05-16 13:45 | 2.401 | 10.041 | 670.3936
2021-05-16 14:00 | 2.401 | 10.041 | 670.3936
2021-05-16 14:15 | 2.399 | 10.039 | 668.8949
2021-05-16 14:30 | 2.396 | 10.036 | 666.6502
2021-05-16 14:45 | 2.4 | 10.04 | 669.644
2021-05-16 15:00 | 2.4 | 10.04 | 669.644
2021-05-16 15:15 | 2.394 | 10.034 | 665.156
2021-05-16 15:30 | 2.391 | 10.031 | 662.9182
2021-05-16 15:45 | 2.403 | 10.043 | 671.8941
2021-05-16 16:00 | 2.391 | 10.031 | 662.9182
2021-05-16 16:15 | 2.401 | 10.041 | 670.3936
2021-05-16 16:30 | 2.397 | 10.037 | 667.398
2021-05-16 16:45 | 2.394 | 10.034 | 665.156
2021-05-16 17:00 | 2.402 | 10.042 | 671.1436
2021-05-16 17:15 | 2.404 | 10.044 | 672.6451
2021-05-16 17:30 | 2.395 | 10.035 | 665.9029
2021-05-16 17:45 | 2.403 | 10.043 | 671.8941
2021-05-16 18:00 | 2.391 | 10.031 | 662.9182
2021-05-16 18:15 | 2.394 | 10.034 | 665.156
2021-05-16 18:30 | 2.394 | 10.034 | 665.156
2021-05-16 18:45 | 2.382 | 10.022 | 656.2291
2021-05-16 19:00 | 2.394 | 10.034 | 665.156
2021-05-16 19:15 | 2.386 | 10.026 | 659.1975
2021-05-16 19:30 | 2.381 | 10.021 | 655.4882
2021-05-16 19:45 | 2.378 | 10.018 | 653.268
2021-05-16 20:00 | 2.381 | 10.021 | 655.4882
2021-05-16 20:15 | 2.387 | 10.027 | 659.9407
2021-05-16 20:30 | 2.387 | 10.027 | 659.9407
2021-05-16 20:45 | 2.38 | 10.02 | 654.7477
2021-05-16 21:00 | 2.387 | 10.027 | 659.9407
2021-05-16 21:15 | 2.381 | 10.021 | 655.4882
2021-05-16 21:30 | 2.385 | 10.025 | 658.4547
2021-05-16 21:45 | 2.38 | 10.02 | 654.7477
2021-05-16 22:00 | 2.383 | 10.023 | 656.9705
2021-05-16 22:15 | 2.384 | 10.024 | 657.7124
2021-05-16 22:30 | 2.384 | 10.024 | 657.7124
2021-05-16 22:45 | 2.388 | 10.028 | 660.6844
2021-05-16 23:00 | 2.384 | 10.024 | 657.7124
2021-05-16 23:15 | 2.386 | 10.026 | 659.1975
2021-05-16 23:30 | 2.382 | 10.022 | 656.2291
2021-05-16 23:45 | 2.386 | 10.026 | 659.1975
2021-05-17 | 2.389 | 10.029 | 661.4285
2021-05-17 00:15 | 2.392 | 10.032 | 663.6637
2021-05-17 00:30 | 2.392 | 10.032 | 663.6637
2021-05-17 00:45 | 2.39 | 10.03 | 662.1731
2021-05-17 01:00 | 2.39 | 10.03 | 662.1731
2021-05-17 01:15 | 2.386 | 10.026 | 659.1975
2021-05-17 01:30 | 2.387 | 10.027 | 659.9407
2021-05-17 01:45 | 2.381 | 10.021 | 655.4882
2021-05-17 02:00 | 2.395 | 10.035 | 665.9029
2021-05-17 02:15 | 2.383 | 10.023 | 656.9705
2021-05-17 02:30 | 2.381 | 10.021 | 655.4882
2021-05-17 02:45 | 2.385 | 10.025 | 658.4547
2021-05-17 03:00 | 2.379 | 10.019 | 654.0076
2021-05-17 03:15 | 2.376 | 10.016 | 651.7902
2021-05-17 03:30 | 2.383 | 10.023 | 656.9705
2021-05-17 03:45 | 2.376 | 10.016 | 651.7902
2021-05-17 04:00 | 2.38 | 10.02 | 654.7477
2021-05-17 04:15 | 2.38 | 10.02 | 654.7477
2021-05-17 04:30 | 2.375 | 10.015 | 651.0519
2021-05-17 04:45 | 2.382 | 10.022 | 656.2291
2021-05-17 05:00 | 2.373 | 10.013 | 649.5768
2021-05-17 05:15 | 2.377 | 10.017 | 652.5288
2021-05-17 05:30 | 2.379 | 10.019 | 654.0076
2021-05-17 05:45 | 2.387 | 10.027 | 659.9407
2021-05-17 06:00 | 2.375 | 10.015 | 651.0519
2021-05-17 06:15 | 2.379 | 10.019 | 654.0076
2021-05-17 06:30 | 2.378 | 10.018 | 653.268
2021-05-17 06:45 | 2.377 | 10.017 | 652.5288
2021-05-17 07:00 | 2.373 | 10.013 | 649.5768
2021-05-17 07:15 | 2.372 | 10.012 | 648.8399
2021-05-17 07:30 | 2.369 | 10.009 | 646.632
2021-05-17 07:45 | 2.384 | 10.024 | 657.7124
2021-05-17 08:00 | 2.374 | 10.014 | 650.3141
2021-05-17 08:15 | 2.375 | 10.015 | 651.0519
2021-05-17 08:30 | 2.375 | 10.015 | 651.0519
2021-05-17 08:45 | 2.369 | 10.009 | 646.632
2021-05-17 09:00 | 2.375 | 10.015 | 651.0519
2021-05-17 09:15 | 2.369 | 10.009 | 646.632
2021-05-17 09:30 | 2.367 | 10.007 | 645.1623
2021-05-17 09:45 | 2.368 | 10.008 | 645.8969
2021-05-17 10:00 | 2.364 | 10.004 | 642.9612
2021-05-17 10:15 | 2.37 | 10.01 | 647.3675
2021-05-17 10:30 | 2.362 | 10.002 | 641.496
2021-05-17 10:45 | 2.364 | 10.004 | 642.9612
2021-05-17 11:00 | 2.368 | 10.008 | 645.8969
2021-05-17 11:15 | 2.366 | 10.006 | 644.4281
2021-05-17 11:30 | 2.365 | 10.005 | 643.6944
2021-05-17 11:45 | 2.36 | 10 | 640.0327
2021-05-17 12:00 | 2.368 | 10.008 | 645.8969
2021-05-17 12:15 | 2.352 | 9.992 | 634.1974
2021-05-17 12:30 | 2.368 | 10.008 | 645.8969
2021-05-17 12:45 | 2.364 | 10.004 | 642.9612
2021-05-17 13:00 | 2.361 | 10.001 | 640.7641
2021-05-17 13:15 | 2.359 | 9.999 | 639.3017
2021-05-17 13:30 | 2.367 | 10.007 | 645.1623
2021-05-17 13:45 | 2.351 | 9.991 | 633.47
2021-05-17 14:00 | 2.354 | 9.994 | 635.6535
2021-05-17 14:15 | 2.36 | 10 | 640.0327
2021-05-17 14:30 | 2.369 | 10.009 | 646.632
2021-05-17 14:45 | 2.363 | 10.003 | 642.2284
2021-05-17 15:00 | 2.362 | 10.002 | 641.496
2021-05-17 15:15 | 2.361 | 10.001 | 640.7641
2021-05-17 15:30 | 2.365 | 10.005 | 643.6944
2021-05-17 15:45 | 2.361 | 10.001 | 640.7641
2021-05-17 16:00 | 2.366 | 10.006 | 644.4281
2021-05-17 16:15 | 2.364 | 10.004 | 642.9612
2021-05-17 16:30 | 2.36 | 10 | 640.0327
2021-05-17 16:45 | 2.364 | 10.004 | 642.9612
2021-05-17 17:00 | 2.371 | 10.011 | 648.1035
2021-05-17 17:15 | 2.373 | 10.013 | 649.5768
2021-05-17 17:30 | 2.38 | 10.02 | 654.7477
2021-05-17 17:45 | 2.378 | 10.018 | 653.268
2021-05-17 18:00 | 2.369 | 10.009 | 646.632
2021-05-17 18:15 | 2.369 | 10.009 | 646.632
2021-05-17 18:30 | 2.358 | 9.998 | 638.5711
2021-05-17 18:45 | 2.344 | 9.984 | 628.391
2021-05-17 19:00 | 2.357 | 9.997 | 637.841
2021-05-17 19:15 | 2.351 | 9.991 | 633.47
2021-05-17 19:30 | 2.352 | 9.992 | 634.1974
2021-05-17 19:45 | 2.354 | 9.994 | 635.6535
2021-05-17 20:00 | 2.37 | 10.01 | 647.3675
2021-05-17 20:15 | 2.365 | 10.005 | 643.6944
2021-05-17 20:30 | 2.365 | 10.005 | 643.6944
2021-05-17 20:45 | 2.365 | 10.005 | 643.6944
2021-05-17 21:00 | 2.371 | 10.011 | 648.1035
2021-05-17 21:15 | 2.361 | 10.001 | 640.7641
2021-05-17 21:30 | 2.36 | 10 | 640.0327
2021-05-17 21:45 | 2.358 | 9.998 | 638.5711
2021-05-17 22:00 | 2.367 | 10.007 | 645.1623
2021-05-17 22:15 | 2.371 | 10.011 | 648.1035
2021-05-17 22:30 | 2.371 | 10.011 | 648.1035
2021-05-17 22:45 | 2.371 | 10.011 | 648.1035
2021-05-17 23:00 | 2.368 | 10.008 | 645.8969
2021-05-17 23:15 | 2.363 | 10.003 | 642.2284
2021-05-17 23:30 | 2.357 | 9.997 | 637.841
2021-05-17 23:45 | 2.364 | 10.004 | 642.9612
2021-05-18 | 2.366 | 10.006 | 644.4281
2021-05-18 00:15 | 2.364 | 10.004 | 642.9612
2021-05-18 00:30 | 2.368 | 10.008 | 645.8969
2021-05-18 00:45 | 2.368 | 10.008 | 645.8969
2021-05-18 01:00 | 2.371 | 10.011 | 648.1035
2021-05-18 01:15 | 2.36 | 10 | 640.0327
2021-05-18 01:30 | 2.37 | 10.01 | 647.3675
2021-05-18 01:45 | 2.367 | 10.007 | 645.1623
2021-05-18 02:00 | 2.351 | 9.991 | 633.47
2021-05-18 02:15 | 2.355 | 9.995 | 636.3822
2021-05-18 02:30 | 2.355 | 9.995 | 636.3822
2021-05-18 02:45 | 2.36 | 10 | 640.0327
2021-05-18 03:00 | 2.35 | 9.99 | 632.7431
2021-05-18 03:15 | 2.354 | 9.994 | 635.6535
2021-05-18 03:30 | 2.351 | 9.991 | 633.47
2021-05-18 03:45 | 2.352 | 9.992 | 634.1974
2021-05-18 04:00 | 2.349 | 9.989 | 632.0166
2021-05-18 04:15 | 2.353 | 9.993 | 634.9252
2021-05-18 04:30 | 2.349 | 9.989 | 632.0166
2021-05-18 04:45 | 2.352 | 9.992 | 634.1974
2021-05-18 05:00 | 2.349 | 9.989 | 632.0166
2021-05-18 05:15 | 2.337 | 9.977 | 623.3342
2021-05-18 05:30 | 2.341 | 9.981 | 626.2211
2021-05-18 05:45 | 2.344 | 9.984 | 628.391
2021-05-18 06:00 | 2.35 | 9.99 | 632.7431
2021-05-18 06:15 | 2.344 | 9.984 | 628.391
2021-05-18 06:30 | 2.345 | 9.985 | 629.1152
2021-05-18 06:45 | 2.346 | 9.986 | 629.8399
2021-05-18 07:00 | 2.338 | 9.978 | 624.0553
2021-05-18 07:15 | 2.338 | 9.978 | 624.0553
2021-05-18 07:30 | 2.337 | 9.977 | 623.3342
2021-05-18 07:45 | 2.336 | 9.976 | 622.6136
2021-05-18 08:00 | 2.332 | 9.972 | 619.7357
2021-05-18 08:15 | 2.331 | 9.971 | 619.0174
2021-05-18 08:30 | 2.333 | 9.973 | 620.4545
2021-05-18 08:45 | 2.335 | 9.975 | 621.8935
2021-05-18 09:00 | 2.33 | 9.97 | 618.2995
2021-05-18 09:15 | 2.322 | 9.962 | 612.5726
2021-05-18 09:30 | 2.327 | 9.967 | 616.1485
2021-05-18 09:45 | 2.334 | 9.974 | 621.1738
2021-05-18 10:00 | 2.324 | 9.964 | 614.0016
2021-05-18 10:15 | 2.332 | 9.972 | 619.7357
2021-05-18 10:30 | 2.329 | 9.969 | 617.5821
2021-05-18 10:45 | 2.323 | 9.963 | 613.2869
2021-05-18 11:00 | 2.323 | 9.963 | 613.2869
2021-05-18 11:15 | 2.334 | 9.974 | 621.1738
2021-05-18 11:30 | 2.321 | 9.961 | 611.8588
2021-05-18 11:45 | 2.323 | 9.963 | 613.2869
2021-05-18 12:00 | 2.33 | 9.97 | 618.2995
2021-05-18 12:15 | 2.326 | 9.966 | 615.4325
2021-05-18 12:30 | 2.327 | 9.967 | 616.1485
2021-05-18 12:45 | 2.319 | 9.959 | 610.4325
2021-05-18 13:00 | 2.322 | 9.962 | 612.5726
2021-05-18 13:15 | 2.317 | 9.957 | 609.008
2021-05-18 13:30 | 2.32 | 9.96 | 611.1454
2021-05-18 13:45 | 2.333 | 9.973 | 620.4545
2021-05-18 14:00 | 2.336 | 9.976 | 622.6136
2021-05-18 14:15 | 2.344 | 9.984 | 628.391
2021-05-18 14:30 | 2.328 | 9.968 | 616.8651
2021-05-18 14:45 | 2.322 | 9.962 | 612.5726
2021-05-18 15:00 | 2.338 | 9.978 | 624.0553
2021-05-18 15:15 | 2.341 | 9.981 | 626.2211
2021-05-18 15:30 | 2.346 | 9.986 | 629.8399
2021-05-18 15:45 | 2.344 | 9.984 | 628.391
2021-05-18 16:00 | 2.341 | 9.981 | 626.2211
2021-05-18 16:15 | 2.334 | 9.974 | 621.1738
2021-05-18 16:30 | 2.329 | 9.969 | 617.5821
2021-05-18 16:45 | 2.337 | 9.977 | 623.3342
2021-05-18 17:00 | 2.344 | 9.984 | 628.391
2021-05-18 17:15 | 2.334 | 9.974 | 621.1738
2021-05-18 17:30 | 2.344 | 9.984 | 628.391
2021-05-18 17:45 | 2.336 | 9.976 | 622.6136
2021-05-18 18:00 | 2.337 | 9.977 | 623.3342
2021-05-18 18:15 | 2.325 | 9.965 | 614.7168
2021-05-18 18:30 | 2.34 | 9.98 | 625.4987
2021-05-18 18:45 | 2.342 | 9.982 | 626.944
2021-05-18 19:00 | 2.343 | 9.983 | 627.6673
2021-05-18 19:15 | 2.347 | 9.987 | 630.565
2021-05-18 19:30 | 2.347 | 9.987 | 630.565
2021-05-18 19:45 | 2.351 | 9.991 | 633.47
2021-05-18 20:00 | 2.343 | 9.983 | 627.6673
2021-05-18 20:15 | 2.345 | 9.985 | 629.1152
2021-05-18 20:30 | 2.349 | 9.989 | 632.0166
2021-05-18 20:45 | 2.355 | 9.995 | 636.3822
2021-05-18 21:00 | 2.346 | 9.986 | 629.8399
2021-05-18 21:15 | 2.348 | 9.988 | 631.2906
2021-05-18 21:30 | 2.35 | 9.99 | 632.7431
2021-05-18 21:45 | 2.35 | 9.99 | 632.7431
2021-05-18 22:00 | 2.355 | 9.995 | 636.3822
2021-05-18 22:15 | 2.348 | 9.988 | 631.2906
2021-05-18 22:30 | 2.348 | 9.988 | 631.2906
2021-05-18 22:45 | 2.351 | 9.991 | 633.47
2021-05-18 23:00 | 2.355 | 9.995 | 636.3822
2021-05-18 23:15 | 2.343 | 9.983 | 627.6673
2021-05-18 23:30 | 2.345 | 9.985 | 629.1152
2021-05-18 23:45 | 2.349 | 9.989 | 632.0166
2021-05-19 | 2.342 | 9.982 | 626.944
2021-05-19 00:15 | 2.339 | 9.979 | 624.7768
2021-05-19 00:30 | 2.34 | 9.98 | 625.4987
2021-05-19 00:45 | 2.342 | 9.982 | 626.944
2021-05-19 01:00 | 2.338 | 9.978 | 624.0553
2021-05-19 01:15 | 2.345 | 9.985 | 629.1152
2021-05-19 01:30 | 2.338 | 9.978 | 624.0553
2021-05-19 01:45 | 2.335 | 9.975 | 621.8935
2021-05-19 02:00 | 2.339 | 9.979 | 624.7768
2021-05-19 02:15 | 2.333 | 9.973 | 620.4545
2021-05-19 02:30 | 2.333 | 9.973 | 620.4545
2021-05-19 02:45 | 2.328 | 9.968 | 616.8651
2021-05-19 03:00 | 2.331 | 9.971 | 619.0174
2021-05-19 03:15 | 2.331 | 9.971 | 619.0174
2021-05-19 03:30 | 2.328 | 9.968 | 616.8651
2021-05-19 03:45 | 2.335 | 9.975 | 621.8935
2021-05-19 04:00 | 2.325 | 9.965 | 614.7168
2021-05-19 04:15 | 2.33 | 9.97 | 618.2995
2021-05-19 04:30 | 2.332 | 9.972 | 619.7357
2021-05-19 04:45 | 2.331 | 9.971 | 619.0174
2021-05-19 05:00 | 2.331 | 9.971 | 619.0174
2021-05-19 05:15 | 2.338 | 9.978 | 624.0553
2021-05-19 05:30 | 2.323 | 9.963 | 613.2869
2021-05-19 05:45 | 2.32 | 9.96 | 611.1454
2021-05-19 06:00 | 2.322 | 9.962 | 612.5726
2021-05-19 06:15 | 2.319 | 9.959 | 610.4325
2021-05-19 06:30 | 2.331 | 9.971 | 619.0174
2021-05-19 06:45 | 2.323 | 9.963 | 613.2869
2021-05-19 07:00 | 2.327 | 9.967 | 616.1485
2021-05-19 07:15 | 2.324 | 9.964 | 614.0016
2021-05-19 07:30 | 2.331 | 9.971 | 619.0174
2021-05-19 07:45 | 2.315 | 9.955 | 607.5853
2021-05-19 08:00 | 2.307 | 9.947 | 601.9125
2021-05-19 08:15 | 2.312 | 9.952 | 605.4546
2021-05-19 08:30 | 2.31 | 9.95 | 604.0364
2021-05-19 08:45 | 2.298 | 9.938 | 595.5651
2021-05-19 09:00 | 2.299 | 9.939 | 596.2686
2021-05-19 09:15 | 2.296 | 9.936 | 594.1595
2021-05-19 09:30 | 2.308 | 9.948 | 602.62
2021-05-19 09:45 | 2.301 | 9.941 | 597.6768
2021-05-19 10:00 | 2.305 | 9.945 | 600.4988
2021-05-19 10:15 | 2.296 | 9.936 | 594.1595
2021-05-19 10:30 | 2.294 | 9.934 | 592.7557
2021-05-19 10:45 | 2.299 | 9.939 | 596.2686
2021-05-19 11:00 | 2.304 | 9.944 | 599.7927
2021-05-19 11:15 | 2.307 | 9.947 | 601.9125
2021-05-19 11:30 | 2.313 | 9.953 | 606.1644
2021-05-19 11:45 | 2.294 | 9.934 | 592.7557
2021-05-19 12:00 | 2.303 | 9.943 | 599.0869
2021-05-19 12:15 | 2.3 | 9.94 | 596.9725
2021-05-19 12:30 | 2.308 | 9.948 | 602.62
2021-05-19 12:45 | 2.292 | 9.932 | 591.3537
2021-05-19 13:00 | 2.298 | 9.938 | 595.5651
2021-05-19 13:15 | 2.301 | 9.941 | 597.6768
2021-05-19 13:30 | 2.311 | 9.951 | 604.7453
2021-05-19 13:45 | 2.289 | 9.929 | 589.2541
2021-05-19 14:00 | 2.3 | 9.94 | 596.9725
2021-05-19 14:15 | 2.311 | 9.951 | 604.7453
2021-05-19 14:30 | 2.323 | 9.963 | 613.2869
2021-05-19 14:45 | 2.319 | 9.959 | 610.4325
2021-05-19 15:00 | 2.311 | 9.951 | 604.7453
2021-05-19 15:15 | 2.317 | 9.957 | 609.008
2021-05-19 15:30 | 2.325 | 9.965 | 614.7168
2021-05-19 15:45 | 2.311 | 9.951 | 604.7453
2021-05-19 16:00 | 2.33 | 9.97 | 618.2995
2021-05-19 16:15 | 2.306 | 9.946 | 601.2054
2021-05-19 16:30 | 2.315 | 9.955 | 607.5853
2021-05-19 16:45 | 2.31 | 9.95 | 604.0364
2021-05-19 17:00 | 2.312 | 9.952 | 605.4546
2021-05-19 17:15 | 2.314 | 9.954 | 606.8746
2021-05-19 17:30 | 2.306 | 9.946 | 601.2054
2021-05-19 17:45 | 2.311 | 9.951 | 604.7453
2021-05-19 18:00 | 2.319 | 9.959 | 610.4325
2021-05-19 18:15 | 2.297 | 9.937 | 594.8621
2021-05-19 18:30 | 2.289 | 9.929 | 589.2541
2021-05-19 18:45 | 2.293 | 9.933 | 592.0545
2021-05-19 19:00 | 2.302 | 9.942 | 598.3817
2021-05-19 19:15 | 2.302 | 9.942 | 598.3817
2021-05-19 19:30 | 2.309 | 9.949 | 603.328
2021-05-19 19:45 | 2.31 | 9.95 | 604.0364
2021-05-19 20:00 | 2.322 | 9.962 | 612.5726
2021-05-19 20:15 | 2.319 | 9.959 | 610.4325
2021-05-19 20:30 | 2.329 | 9.969 | 617.5821
2021-05-19 20:45 | 2.326 | 9.966 | 615.4325
2021-05-19 21:00 | 2.318 | 9.958 | 609.72
2021-05-19 21:15 | 2.315 | 9.955 | 607.5853
2021-05-19 21:30 | 2.311 | 9.951 | 604.7453
2021-05-19 21:45 | 2.314 | 9.954 | 606.8746
2021-05-19 22:00 | 2.31 | 9.95 | 604.0364
2021-05-19 22:15 | 2.313 | 9.953 | 606.1644
2021-05-19 22:30 | 2.311 | 9.951 | 604.7453
2021-05-19 22:45 | 2.311 | 9.951 | 604.7453
2021-05-19 23:00 | 2.307 | 9.947 | 601.9125
2021-05-19 23:15 | 2.311 | 9.951 | 604.7453
2021-05-19 23:30 | 2.31 | 9.95 | 604.0364
2021-05-19 23:45 | 2.309 | 9.949 | 603.328
2021-05-20 | 2.313 | 9.953 | 606.1644
2021-05-20 00:15 | 2.3 | 9.94 | 596.9725
2021-05-20 00:30 | 2.306 | 9.946 | 601.2054
2021-05-20 00:45 | 2.301 | 9.941 | 597.6768
2021-05-20 01:00 | 2.31 | 9.95 | 604.0364
2021-05-20 01:15 | 2.308 | 9.948 | 602.62
2021-05-20 01:30 | 2.296 | 9.936 | 594.1595
2021-05-20 01:45 | 2.293 | 9.933 | 592.0545
2021-05-20 02:00 | 2.294 | 9.934 | 592.7557
2021-05-20 02:15 | 2.296 | 9.936 | 594.1595
2021-05-20 02:30 | 2.297 | 9.937 | 594.8621
2021-05-20 02:45 | 2.292 | 9.932 | 591.3537
2021-05-20 03:00 | 2.293 | 9.933 | 592.0545
2021-05-20 03:15 | 2.291 | 9.931 | 590.6534
2021-05-20 03:30 | 2.287 | 9.927 | 587.8566
2021-05-20 03:45 | 2.289 | 9.929 | 589.2541
2021-05-20 04:00 | 2.286 | 9.926 | 587.1585
2021-05-20 04:15 | 2.291 | 9.931 | 590.6534
2021-05-20 04:30 | 2.29 | 9.93 | 589.9535
2021-05-20 04:45 | 2.291 | 9.931 | 590.6534
2021-05-20 05:00 | 2.293 | 9.933 | 592.0545
2021-05-20 05:15 | 2.289 | 9.929 | 589.2541
2021-05-20 05:30 | 2.288 | 9.928 | 588.5551
2021-05-20 05:45 | 2.281 | 9.921 | 583.6749
2021-05-20 06:00 | 2.288 | 9.928 | 588.5551
2021-05-20 06:15 | 2.283 | 9.923 | 585.067
2021-05-20 06:30 | 2.287 | 9.927 | 587.8566
2021-05-20 06:45 | 2.286 | 9.926 | 587.1585
2021-05-20 07:00 | 2.283 | 9.923 | 585.067
2021-05-20 07:15 | 2.281 | 9.921 | 583.6749
2021-05-20 07:30 | 2.281 | 9.921 | 583.6749
2021-05-20 07:45 | 2.268 | 9.908 | 574.6699
2021-05-20 08:00 | 2.268 | 9.908 | 574.6699
2021-05-20 08:15 | 2.267 | 9.907 | 573.9804
2021-05-20 08:30 | 2.273 | 9.913 | 578.1244
2021-05-20 08:45 | 2.264 | 9.904 | 571.9145
2021-05-20 09:00 | 2.26 | 9.9 | 569.1661
2021-05-20 09:15 | 2.264 | 9.904 | 571.9145
2021-05-20 09:30 | 2.262 | 9.902 | 570.5394
2021-05-20 09:45 | 2.274 | 9.914 | 578.8166
2021-05-20 10:00 | 2.268 | 9.908 | 574.6699
2021-05-20 10:15 | 2.266 | 9.906 | 573.2913
2021-05-20 10:30 | 2.266 | 9.906 | 573.2913
2021-05-20 10:45 | 2.261 | 9.901 | 569.8525
2021-05-20 11:00 | 2.265 | 9.905 | 572.6027
2021-05-20 11:15 | 2.275 | 9.915 | 579.5093
2021-05-20 11:30 | 2.257 | 9.897 | 567.1096
2021-05-20 11:45 | 2.255 | 9.895 | 565.7408
2021-05-20 12:00 | 2.249 | 9.889 | 561.6452
2021-05-20 12:15 | 2.25 | 9.89 | 562.3267
2021-05-20 12:30 | 2.264 | 9.904 | 571.9145
2021-05-20 12:45 | 2.262 | 9.902 | 570.5394
2021-05-20 13:00 | 2.272 | 9.912 | 577.4326
2021-05-20 13:15 | 2.268 | 9.908 | 574.6699
2021-05-20 13:30 | 2.277 | 9.917 | 580.896
2021-05-20 13:45 | 2.259 | 9.899 | 568.4802
2021-05-20 14:00 | 2.263 | 9.903 | 571.2267
2021-05-20 14:15 | 2.263 | 9.903 | 571.2267
2021-05-20 14:30 | 2.257 | 9.897 | 567.1096
2021-05-20 14:45 | 2.265 | 9.905 | 572.6027
2021-05-20 15:00 | 2.253 | 9.893 | 564.3738
2021-05-20 15:15 | 2.269 | 9.909 | 575.3599
2021-05-20 15:30 | 2.265 | 9.905 | 572.6027
2021-05-20 15:45 | 2.285 | 9.925 | 586.4609
2021-05-20 16:00 | 2.26 | 9.9 | 569.1661
2021-05-20 16:15 | 2.261 | 9.901 | 569.8525
2021-05-20 16:30 | 2.259 | 9.899 | 568.4802
2021-05-20 16:45 | 2.259 | 9.899 | 568.4802
2021-05-20 17:00 | 2.277 | 9.917 | 580.896
2021-05-20 17:15 | 2.274 | 9.914 | 578.8166
2021-05-20 17:30 | 2.268 | 9.908 | 574.6699
2021-05-20 17:45 | 2.28 | 9.92 | 582.9795
2021-05-20 18:00 | 2.271 | 9.911 | 576.7413
2021-05-20 18:15 | 2.262 | 9.902 | 570.5394
2021-05-20 18:30 | 2.267 | 9.907 | 573.9804
2021-05-20 18:45 | 2.258 | 9.898 | 567.7947
2021-05-20 19:00 | 2.271 | 9.911 | 576.7413
2021-05-20 19:15 | 2.267 | 9.907 | 573.9804
2021-05-20 19:30 | 2.271 | 9.911 | 576.7413
2021-05-20 19:45 | 2.261 | 9.901 | 569.8525
2021-05-20 20:00 | 2.267 | 9.907 | 573.9804
2021-05-20 20:15 | 2.27 | 9.91 | 576.0504
2021-05-20 20:30 | 2.271 | 9.911 | 576.7413
2021-05-20 20:45 | 2.265 | 9.905 | 572.6027
2021-05-20 21:00 | 2.272 | 9.912 | 577.4326
2021-05-20 21:15 | 2.266 | 9.906 | 573.2913
2021-05-20 21:30 | 2.268 | 9.908 | 574.6699
2021-05-20 21:45 | 2.27 | 9.91 | 576.0504
2021-05-20 22:00 | 2.271 | 9.911 | 576.7413
2021-05-20 22:15 | 2.261 | 9.901 | 569.8525
2021-05-20 22:30 | 2.268 | 9.908 | 574.6699
2021-05-20 22:45 | 2.264 | 9.904 | 571.9145
2021-05-20 23:00 | 2.259 | 9.899 | 568.4802
2021-05-20 23:15 | 2.262 | 9.902 | 570.5394
2021-05-20 23:30 | 2.255 | 9.895 | 565.7408
2021-05-20 23:45 | 2.255 | 9.895 | 565.7408
2021-05-21 | 2.257 | 9.897 | 567.1096
2021-05-21 00:15 | 2.253 | 9.893 | 564.3738
2021-05-21 00:30 | 2.255 | 9.895 | 565.7408
2021-05-21 00:45 | 2.248 | 9.888 | 560.9642
2021-05-21 01:00 | 2.251 | 9.891 | 563.0086
2021-05-21 01:15 | 2.247 | 9.887 | 560.2836
2021-05-21 01:30 | 2.253 | 9.893 | 564.3738
2021-05-21 01:45 | 2.249 | 9.889 | 561.6452
2021-05-21 02:00 | 2.249 | 9.889 | 561.6452
2021-05-21 02:15 | 2.259 | 9.899 | 568.4802
2021-05-21 02:30 | 2.254 | 9.894 | 565.0571
2021-05-21 02:45 | 2.252 | 9.892 | 563.691
2021-05-21 03:00 | 2.247 | 9.887 | 560.2836
2021-05-21 03:15 | 2.244 | 9.884 | 558.2445
2021-05-21 03:30 | 2.247 | 9.887 | 560.2836
2021-05-21 03:45 | 2.243 | 9.883 | 557.5657
2021-05-21 04:00 | 2.247 | 9.887 | 560.2836
2021-05-21 04:15 | 2.256 | 9.896 | 566.425
2021-05-21 04:30 | 2.254 | 9.894 | 565.0571
2021-05-21 04:45 | 2.25 | 9.89 | 562.3267
2021-05-21 05:00 | 2.253 | 9.893 | 564.3738
2021-05-21 05:15 | 2.244 | 9.884 | 558.2445
2021-05-21 05:30 | 2.245 | 9.885 | 558.9238
2021-05-21 05:45 | 2.246 | 9.886 | 559.6035
2021-05-21 06:00 | 2.245 | 9.885 | 558.9238
2021-05-21 06:15 | 2.245 | 9.885 | 558.9238
2021-05-21 06:30 | 2.244 | 9.884 | 558.2445
2021-05-21 06:45 | 2.246 | 9.886 | 559.6035
2021-05-21 07:00 | 2.241 | 9.881 | 556.2095
2021-05-21 07:15 | 2.238 | 9.878 | 554.1785
2021-05-21 07:30 | 2.234 | 9.874 | 551.4767
2021-05-21 07:45 | 2.233 | 9.873 | 550.8024
2021-05-21 08:00 | 2.225 | 9.865 | 545.4239
2021-05-21 08:15 | 2.228 | 9.868 | 547.4375
2021-05-21 08:30 | 2.231 | 9.871 | 549.4551
2021-05-21 08:45 | 2.227 | 9.867 | 546.7658
2021-05-21 09:00 | 2.225 | 9.865 | 545.4239
2021-05-21 09:15 | 2.217 | 9.857 | 540.074
2021-05-21 09:30 | 2.223 | 9.863 | 544.0837
2021-05-21 09:45 | 2.214 | 9.854 | 538.0751
2021-05-21 10:00 | 2.221 | 9.861 | 542.7454
2021-05-21 10:15 | 2.213 | 9.853 | 537.4097
2021-05-21 10:30 | 2.214 | 9.854 | 538.0751
2021-05-21 10:45 | 2.209 | 9.849 | 534.7526
2021-05-21 11:00 | 2.209 | 9.849 | 534.7526
2021-05-21 11:15 | 2.23 | 9.87 | 548.7821
2021-05-21 11:30 | 2.232 | 9.872 | 550.1285
2021-05-21 11:45 | 2.221 | 9.861 | 542.7454
2021-05-21 12:00 | 2.229 | 9.869 | 548.1096
2021-05-21 12:15 | 2.226 | 9.866 | 546.0946
2021-05-21 12:30 | 2.225 | 9.865 | 545.4239
2021-05-21 12:45 | 2.214 | 9.854 | 538.0751
2021-05-21 13:00 | 2.22 | 9.86 | 542.0768
2021-05-21 13:15 | 2.22 | 9.86 | 542.0768
2021-05-21 13:30 | 2.219 | 9.859 | 541.4088
2021-05-21 13:45 | 2.221 | 9.861 | 542.7454
2021-05-21 14:00 | 2.234 | 9.874 | 551.4767
2021-05-21 14:15 | 2.215 | 9.855 | 538.7409
2021-05-21 14:30 | 2.211 | 9.851 | 536.0803
2021-05-21 14:45 | 2.242 | 9.882 | 556.8874
2021-05-21 15:00 | 2.241 | 9.881 | 556.2095
2021-05-21 15:15 | 2.236 | 9.876 | 552.8267
2021-05-21 15:30 | 2.249 | 9.889 | 561.6452
2021-05-21 15:45 | 2.231 | 9.871 | 549.4551
2021-05-21 16:00 | 2.242 | 9.882 | 556.8874
2021-05-21 16:15 | 2.244 | 9.884 | 558.2445
2021-05-21 16:30 | 2.234 | 9.874 | 551.4767
2021-05-21 16:45 | 2.233 | 9.873 | 550.8024
2021-05-21 17:00 | 2.234 | 9.874 | 551.4767
2021-05-21 17:15 | 2.233 | 9.873 | 550.8024
2021-05-21 17:30 | 2.243 | 9.883 | 557.5657
2021-05-21 17:45 | 2.221 | 9.861 | 542.7454
2021-05-21 18:00 | 2.23 | 9.87 | 548.7821
2021-05-21 18:15 | 2.231 | 9.871 | 549.4551
2021-05-21 18:30 | 2.23 | 9.87 | 548.7821
2021-05-21 18:45 | 2.229 | 9.869 | 548.1096
2021-05-21 19:00 | 2.226 | 9.866 | 546.0946
2021-05-21 19:15 | 2.226 | 9.866 | 546.0946
2021-05-21 19:30 | 2.228 | 9.868 | 547.4375
2021-05-21 19:45 | 2.25 | 9.89 | 562.3267
2021-05-21 20:00 | 2.247 | 9.887 | 560.2836
2021-05-21 20:15 | 2.231 | 9.871 | 549.4551
2021-05-21 20:30 | 2.244 | 9.884 | 558.2445
2021-05-21 20:45 | 2.234 | 9.874 | 551.4767
2021-05-21 21:00 | 2.235 | 9.875 | 552.1515
2021-05-21 21:15 | 2.242 | 9.882 | 556.8874
2021-05-21 21:30 | 2.242 | 9.882 | 556.8874
2021-05-21 21:45 | 2.234 | 9.874 | 551.4767
2021-05-21 22:00 | 2.234 | 9.874 | 551.4767
2021-05-21 22:15 | 2.229 | 9.869 | 548.1096
2021-05-21 22:30 | 2.236 | 9.876 | 552.8267
2021-05-21 22:45 | 2.226 | 9.866 | 546.0946
2021-05-21 23:00 | 2.22 | 9.86 | 542.0768
2021-05-21 23:15 | 2.231 | 9.871 | 549.4551
2021-05-21 23:30 | 2.228 | 9.868 | 547.4375
2021-05-21 23:45 | 2.23 | 9.87 | 548.7821
2021-05-22 | 2.232 | 9.872 | 550.1285
2021-05-22 00:15 | 2.23 | 9.87 | 548.7821
2021-05-22 00:30 | 2.227 | 9.867 | 546.7658
2021-05-22 00:45 | 2.228 | 9.868 | 547.4375
2021-05-22 01:00 | 2.229 | 9.869 | 548.1096
2021-05-22 01:15 | 2.231 | 9.871 | 549.4551
2021-05-22 01:30 | 2.217 | 9.857 | 540.074
2021-05-22 01:45 | 2.229 | 9.869 | 548.1096
2021-05-22 02:00 | 2.224 | 9.864 | 544.7536
2021-05-22 02:15 | 2.227 | 9.867 | 546.7658
2021-05-22 02:30 | 2.225 | 9.865 | 545.4239
2021-05-22 02:45 | 2.223 | 9.863 | 544.0837
2021-05-22 03:00 | 2.222 | 9.862 | 543.4143
2021-05-22 03:15 | 2.223 | 9.863 | 544.0837
2021-05-22 03:30 | 2.228 | 9.868 | 547.4375
2021-05-22 03:45 | 2.22 | 9.86 | 542.0768
2021-05-22 04:00 | 2.221 | 9.861 | 542.7454
2021-05-22 04:15 | 2.232 | 9.872 | 550.1285
2021-05-22 04:30 | 2.224 | 9.864 | 544.7536
2021-05-22 04:45 | 2.223 | 9.863 | 544.0837
2021-05-22 05:00 | 2.23 | 9.87 | 548.7821
2021-05-22 05:15 | 2.228 | 9.868 | 547.4375
2021-05-22 05:30 | 2.231 | 9.871 | 549.4551
2021-05-22 05:45 | 2.228 | 9.868 | 547.4375
2021-05-22 06:00 | 2.224 | 9.864 | 544.7536
2021-05-22 06:15 | 2.223 | 9.863 | 544.0837
2021-05-22 06:30 | 2.214 | 9.854 | 538.0751
2021-05-22 06:45 | 2.213 | 9.853 | 537.4097
2021-05-22 07:00 | 2.223 | 9.863 | 544.0837
2021-05-22 07:15 | 2.218 | 9.858 | 540.7411
2021-05-22 07:30 | 2.213 | 9.853 | 537.4097
2021-05-22 07:45 | 2.211 | 9.851 | 536.0803
2021-05-22 08:00 | 2.212 | 9.852 | 536.7448
2021-05-22 08:15 | 2.21 | 9.85 | 535.4162
2021-05-22 08:30 | 2.209 | 9.849 | 534.7526
2021-05-22 08:45 | 2.2 | 9.84 | 528.8002
2021-05-22 09:00 | 2.196 | 9.836 | 526.1662
2021-05-22 09:15 | 2.2 | 9.84 | 528.8002
2021-05-22 09:30 | 2.203 | 9.843 | 530.7803
2021-05-22 09:45 | 2.204 | 9.844 | 531.4412
2021-05-22 10:00 | 2.207 | 9.847 | 533.4267
2021-05-22 10:15 | 2.211 | 9.851 | 536.0803
2021-05-22 10:30 | 2.216 | 9.856 | 539.4072
2021-05-22 10:45 | 2.216 | 9.856 | 539.4072
2021-05-22 11:00 | 2.213 | 9.853 | 537.4097
2021-05-22 11:15 | 2.214 | 9.854 | 538.0751
2021-05-22 11:30 | 2.21 | 9.85 | 535.4162
2021-05-22 11:45 | 2.219 | 9.859 | 541.4088
2021-05-22 12:00 | 2.216 | 9.856 | 539.4072
2021-05-22 12:15 | 2.222 | 9.862 | 543.4143
2021-05-22 12:30 | 2.228 | 9.868 | 547.4375
2021-05-22 12:45 | 2.226 | 9.866 | 546.0946
2021-05-22 13:00 | 2.223 | 9.863 | 544.0837
2021-05-22 13:15 | 2.225 | 9.865 | 545.4239
2021-05-22 13:30 | 2.223 | 9.863 | 544.0837
2021-05-22 13:45 | 2.223 | 9.863 | 544.0837
2021-05-22 14:00 | 2.223 | 9.863 | 544.0837
2021-05-22 14:15 | 2.224 | 9.864 | 544.7536
2021-05-22 14:30 | 2.233 | 9.873 | 550.8024
2021-05-22 14:45 | 2.218 | 9.858 | 540.7411
2021-05-22 15:00 | 2.228 | 9.868 | 547.4375
2021-05-22 15:15 | 2.227 | 9.867 | 546.7658
2021-05-22 15:30 | 2.232 | 9.872 | 550.1285
2021-05-22 15:45 | 2.234 | 9.874 | 551.4767
2021-05-22 16:00 | 2.216 | 9.856 | 539.4072
2021-05-22 16:15 | 2.216 | 9.856 | 539.4072
2021-05-22 16:30 | 2.215 | 9.855 | 538.7409
2021-05-22 16:45 | 2.219 | 9.859 | 541.4088
2021-05-22 17:00 | 2.21 | 9.85 | 535.4162
2021-05-22 17:15 | 2.221 | 9.861 | 542.7454
2021-05-22 17:30 | 2.208 | 9.848 | 534.0894
2021-05-22 17:45 | 2.211 | 9.851 | 536.0803
2021-05-22 18:00 | 2.21 | 9.85 | 535.4162
2021-05-22 18:15 | 2.204 | 9.844 | 531.4412
2021-05-22 18:30 | 2.218 | 9.858 | 540.7411
2021-05-22 18:45 | 2.212 | 9.852 | 536.7448
2021-05-22 19:00 | 2.216 | 9.856 | 539.4072
2021-05-22 19:15 | 2.21 | 9.85 | 535.4162
2021-05-22 19:30 | 2.216 | 9.856 | 539.4072
2021-05-22 19:45 | 2.209 | 9.849 | 534.7526
2021-05-22 20:00 | 2.216 | 9.856 | 539.4072
2021-05-22 20:15 | 2.209 | 9.849 | 534.7526
2021-05-22 20:30 | 2.216 | 9.856 | 539.4072
2021-05-22 20:45 | 2.209 | 9.849 | 534.7526
2021-05-22 21:00 | 2.213 | 9.853 | 537.4097
2021-05-22 21:15 | 2.212 | 9.852 | 536.7448
2021-05-22 21:30 | 2.222 | 9.862 | 543.4143
2021-05-22 21:45 | 2.218 | 9.858 | 540.7411
2021-05-22 22:00 | 2.212 | 9.852 | 536.7448
2021-05-22 22:15 | 2.2 | 9.84 | 528.8002
2021-05-22 22:30 | 2.212 | 9.852 | 536.7448
2021-05-22 22:45 | 2.207 | 9.847 | 533.4267
2021-05-22 23:00 | 2.209 | 9.849 | 534.7526
2021-05-22 23:15 | 2.213 | 9.853 | 537.4097
2021-05-22 23:30 | 2.217 | 9.857 | 540.074
2021-05-22 23:45 | 2.207 | 9.847 | 533.4267
2021-05-23 | 2.209 | 9.849 | 534.7526
2021-05-23 00:15 | 2.211 | 9.851 | 536.0803
2021-05-23 00:30 | 2.207 | 9.847 | 533.4267
2021-05-23 00:45 | 2.21 | 9.85 | 535.4162
2021-05-23 01:00 | 2.209 | 9.849 | 534.7526
2021-05-23 01:15 | 2.207 | 9.847 | 533.4267
2021-05-23 01:30 | 2.205 | 9.845 | 532.1026
2021-05-23 01:45 | 2.197 | 9.837 | 526.824
2021-05-23 02:00 | 2.199 | 9.839 | 528.141
2021-05-23 02:15 | 2.205 | 9.845 | 532.1026
2021-05-23 02:30 | 2.209 | 9.849 | 534.7526
2021-05-23 02:45 | 2.209 | 9.849 | 534.7526
2021-05-23 03:00 | 2.199 | 9.839 | 528.141
2021-05-23 03:15 | 2.208 | 9.848 | 534.0894
2021-05-23 03:30 | 2.21 | 9.85 | 535.4162
2021-05-23 03:45 | 2.214 | 9.854 | 538.0751
2021-05-23 04:00 | 2.203 | 9.843 | 530.7803
2021-05-23 04:15 | 2.207 | 9.847 | 533.4267
2021-05-23 04:30 | 2.208 | 9.848 | 534.0894
2021-05-23 04:45 | 2.204 | 9.844 | 531.4412
2021-05-23 05:00 | 2.204 | 9.844 | 531.4412
2021-05-23 05:15 | 2.201 | 9.841 | 529.4598
2021-05-23 05:30 | 2.198 | 9.838 | 527.4823
2021-05-23 05:45 | 2.202 | 9.842 | 530.1198
2021-05-23 06:00 | 2.207 | 9.847 | 533.4267
2021-05-23 06:15 | 2.195 | 9.835 | 525.5089
2021-05-23 06:30 | 2.199 | 9.839 | 528.141
2021-05-23 06:45 | 2.202 | 9.842 | 530.1198
2021-05-23 07:00 | 2.195 | 9.835 | 525.5089
2021-05-23 07:15 | 2.197 | 9.837 | 526.824
2021-05-23 07:30 | 2.193 | 9.833 | 524.1954
2021-05-23 07:45 | 2.191 | 9.831 | 522.8838
2021-05-23 08:00 | 2.182 | 9.822 | 517.0035
2021-05-23 08:15 | 2.182 | 9.822 | 517.0035
2021-05-23 08:30 | 2.177 | 9.817 | 513.7522
2021-05-23 08:45 | 2.173 | 9.813 | 511.1592
2021-05-23 09:00 | 2.179 | 9.819 | 515.0514
2021-05-23 09:15 | 2.176 | 9.816 | 513.1033
2021-05-23 09:30 | 2.183 | 9.823 | 517.6551
2021-05-23 09:45 | 2.192 | 9.832 | 523.5394
2021-05-23 10:00 | 2.191 | 9.831 | 522.8838
2021-05-23 10:15 | 2.187 | 9.827 | 520.2659
2021-05-23 10:30 | 2.196 | 9.836 | 526.1662
2021-05-23 10:45 | 2.196 | 9.836 | 526.1662
2021-05-23 11:00 | 2.192 | 9.832 | 523.5394
2021-05-23 11:15 | 2.186 | 9.826 | 519.6125
2021-05-23 11:30 | 2.203 | 9.843 | 530.7803
2021-05-23 11:45 | 2.206 | 9.846 | 532.7644
2021-05-23 12:00 | 2.201 | 9.841 | 529.4598
2021-05-23 12:15 | 2.204 | 9.844 | 531.4412
2021-05-23 12:30 | 2.201 | 9.841 | 529.4598
2021-05-23 12:45 | 2.207 | 9.847 | 533.4267
2021-05-23 13:00 | 2.201 | 9.841 | 529.4598
2021-05-23 13:15 | 2.211 | 9.851 | 536.0803
2021-05-23 13:30 | 2.21 | 9.85 | 535.4162
2021-05-23 13:45 | 2.202 | 9.842 | 530.1198
2021-05-23 14:00 | 2.204 | 9.844 | 531.4412
2021-05-23 14:15 | 2.199 | 9.839 | 528.141
2021-05-23 14:30 | 2.201 | 9.841 | 529.4598
2021-05-23 14:45 | 2.196 | 9.836 | 526.1662
2021-05-23 15:00 | 2.201 | 9.841 | 529.4598
2021-05-23 15:15 | 2.208 | 9.848 | 534.0894
2021-05-23 15:30 | 2.208 | 9.848 | 534.0894
2021-05-23 15:45 | 2.192 | 9.832 | 523.5394
2021-05-23 16:00 | 2.202 | 9.842 | 530.1198
2021-05-23 16:15 | 2.202 | 9.842 | 530.1198
2021-05-23 16:30 | 2.2 | 9.84 | 528.8002
2021-05-23 16:45 | 2.204 | 9.844 | 531.4412
2021-05-23 17:00 | 2.206 | 9.846 | 532.7644
2021-05-23 17:15 | 2.206 | 9.846 | 532.7644
2021-05-23 17:30 | 2.2 | 9.84 | 528.8002
2021-05-23 17:45 | 2.191 | 9.831 | 522.8838
2021-05-23 18:00 | 2.195 | 9.835 | 525.5089
2021-05-23 18:15 | 2.193 | 9.833 | 524.1954
2021-05-23 18:30 | 2.194 | 9.834 | 524.8519
2021-05-23 18:45 | 2.194 | 9.834 | 524.8519
2021-05-23 19:00 | 2.189 | 9.829 | 521.574
2021-05-23 19:15 | 2.192 | 9.832 | 523.5394
2021-05-23 19:30 | 2.199 | 9.839 | 528.141
2021-05-23 19:45 | 2.203 | 9.843 | 530.7803
2021-05-23 20:00 | 2.203 | 9.843 | 530.7803
2021-05-23 20:15 | 2.206 | 9.846 | 532.7644
2021-05-23 20:30 | 2.196 | 9.836 | 526.1662
2021-05-23 20:45 | 2.202 | 9.842 | 530.1198
2021-05-23 21:00 | 2.188 | 9.828 | 520.9197
2021-05-23 21:15 | 2.188 | 9.828 | 520.9197
2021-05-23 21:30 | 2.192 | 9.832 | 523.5394
2021-05-23 21:45 | 2.196 | 9.836 | 526.1662
2021-05-23 22:00 | 2.197 | 9.837 | 526.824
2021-05-23 22:15 | 2.193 | 9.833 | 524.1954
2021-05-23 22:30 | 2.2 | 9.84 | 528.8002
2021-05-23 22:45 | 2.186 | 9.826 | 519.6125
2021-05-23 23:00 | 2.19 | 9.83 | 522.2287
2021-05-23 23:15 | 2.2 | 9.84 | 528.8002
2021-05-23 23:30 | 2.192 | 9.832 | 523.5394
2021-05-23 23:45 | 2.194 | 9.834 | 524.8519
2021-05-24 | 2.194 | 9.834 | 524.8519
2021-05-24 00:15 | 2.19 | 9.83 | 522.2287
2021-05-24 00:30 | 2.197 | 9.837 | 526.824
2021-05-24 00:45 | 2.197 | 9.837 | 526.824
2021-05-24 01:00 | 2.204 | 9.844 | 531.4412
2021-05-24 01:15 | 2.199 | 9.839 | 528.141
2021-05-24 01:30 | 2.202 | 9.842 | 530.1198
2021-05-24 01:45 | 2.205 | 9.845 | 532.1026
2021-05-24 02:00 | 2.198 | 9.838 | 527.4823
2021-05-24 02:15 | 2.196 | 9.836 | 526.1662
2021-05-24 02:30 | 2.2 | 9.84 | 528.8002
2021-05-24 02:45 | 2.193 | 9.833 | 524.1954
2021-05-24 03:00 | 2.192 | 9.832 | 523.5394
2021-05-24 03:15 | 2.189 | 9.829 | 521.574
2021-05-24 03:30 | 2.194 | 9.834 | 524.8519
2021-05-24 03:45 | 2.191 | 9.831 | 522.8838
2021-05-24 04:00 | 2.192 | 9.832 | 523.5394
2021-05-24 04:15 | 2.197 | 9.837 | 526.824
2021-05-24 04:30 | 2.189 | 9.829 | 521.574
2021-05-24 04:45 | 2.192 | 9.832 | 523.5394
2021-05-24 05:00 | 2.187 | 9.827 | 520.2659
2021-05-24 05:15 | 2.188 | 9.828 | 520.9197
2021-05-24 05:30 | 2.192 | 9.832 | 523.5394
2021-05-24 05:45 | 2.186 | 9.826 | 519.6125
2021-05-24 06:00 | 2.19 | 9.83 | 522.2287
2021-05-24 06:15 | 2.198 | 9.838 | 527.4823
2021-05-24 06:30 | 2.192 | 9.832 | 523.5394
2021-05-24 06:45 | 2.195 | 9.835 | 525.5089
2021-05-24 07:00 | 2.183 | 9.823 | 517.6551
2021-05-24 07:15 | 2.194 | 9.834 | 524.8519
2021-05-24 07:30 | 2.189 | 9.829 | 521.574
2021-05-24 07:45 | 2.195 | 9.835 | 525.5089
2021-05-24 08:00 | 2.186 | 9.826 | 519.6125
2021-05-24 08:15 | 2.188 | 9.828 | 520.9197
2021-05-24 08:30 | 2.182 | 9.822 | 517.0035
2021-05-24 08:45 | 2.181 | 9.821 | 516.3524
2021-05-24 09:00 | 2.168 | 9.808 | 507.9279
2021-05-24 09:15 | 2.178 | 9.818 | 514.4016
2021-05-24 09:30 | 2.173 | 9.813 | 511.1592
2021-05-24 09:45 | 2.173 | 9.813 | 511.1592
2021-05-24 10:00 | 2.166 | 9.806 | 506.6385
2021-05-24 10:15 | 2.17 | 9.81 | 509.2191
2021-05-24 10:30 | 2.167 | 9.807 | 507.283
2021-05-24 10:45 | 2.169 | 9.809 | 508.5733
2021-05-24 11:00 | 2.173 | 9.813 | 511.1592
2021-05-24 11:15 | 2.166 | 9.806 | 506.6385
2021-05-24 11:30 | 2.166 | 9.806 | 506.6385
2021-05-24 11:45 | 2.162 | 9.802 | 504.065
2021-05-24 12:00 | 2.172 | 9.812 | 510.5121
2021-05-24 12:15 | 2.172 | 9.812 | 510.5121
2021-05-24 12:30 | 2.181 | 9.821 | 516.3524
2021-05-24 12:45 | 2.185 | 9.825 | 518.9596
2021-05-24 13:00 | 2.195 | 9.835 | 525.5089
2021-05-24 13:15 | 2.204 | 9.844 | 531.4412
2021-05-24 13:30 | 2.189 | 9.829 | 521.574
2021-05-24 13:45 | 2.187 | 9.827 | 520.2659
2021-05-24 14:00 | 2.194 | 9.834 | 524.8519
2021-05-24 14:15 | 2.193 | 9.833 | 524.1954
2021-05-24 14:30 | 2.191 | 9.831 | 522.8838
2021-05-24 14:45 | 2.185 | 9.825 | 518.9596
2021-05-24 15:00 | 2.183 | 9.823 | 517.6551
2021-05-24 15:15 | 2.184 | 9.824 | 518.3071
2021-05-24 15:30 | 2.179 | 9.819 | 515.0514
2021-05-24 15:45 | 2.181 | 9.821 | 516.3524
2021-05-24 16:00 | 2.183 | 9.823 | 517.6551
2021-05-24 16:15 | 2.19 | 9.83 | 522.2287
2021-05-24 16:30 | 2.189 | 9.829 | 521.574
2021-05-24 16:45 | 2.189 | 9.829 | 521.574
2021-05-24 17:00 | 2.194 | 9.834 | 524.8519
2021-05-24 17:15 | 2.179 | 9.819 | 515.0514
2021-05-24 17:30 | 2.185 | 9.825 | 518.9596
2021-05-24 17:45 | 2.172 | 9.812 | 510.5121
2021-05-24 18:00 | 2.172 | 9.812 | 510.5121
2021-05-24 18:15 | 2.18 | 9.82 | 515.7017
2021-05-24 18:30 | 2.183 | 9.823 | 517.6551
2021-05-24 18:45 | 2.189 | 9.829 | 521.574
2021-05-24 19:00 | 2.175 | 9.815 | 512.4548
2021-05-24 19:15 | 2.178 | 9.818 | 514.4016
2021-05-24 19:30 | 2.181 | 9.821 | 516.3524
2021-05-24 19:45 | 2.184 | 9.824 | 518.3071
2021-05-24 20:00 | 2.18 | 9.82 | 515.7017
2021-05-24 20:15 | 2.189 | 9.829 | 521.574
2021-05-24 20:30 | 2.19 | 9.83 | 522.2287
2021-05-24 20:45 | 2.191 | 9.831 | 522.8838
2021-05-24 21:00 | 2.187 | 9.827 | 520.2659
2021-05-24 21:15 | 2.189 | 9.829 | 521.574
2021-05-24 21:30 | 2.186 | 9.826 | 519.6125
2021-05-24 21:45 | 2.192 | 9.832 | 523.5394
2021-05-24 22:00 | 2.193 | 9.833 | 524.1954
2021-05-24 22:15 | 2.189 | 9.829 | 521.574
2021-05-24 22:30 | 2.19 | 9.83 | 522.2287
2021-05-24 22:45 | 2.18 | 9.82 | 515.7017
2021-05-24 23:00 | 2.177 | 9.817 | 513.7522
2021-05-24 23:15 | 2.181 | 9.821 | 516.3524
2021-05-24 23:30 | 2.194 | 9.834 | 524.8519
2021-05-24 23:45 | 2.19 | 9.83 | 522.2287
2021-05-25 | 2.187 | 9.827 | 520.2659
2021-05-25 00:15 | 2.193 | 9.833 | 524.1954
2021-05-25 00:30 | 2.192 | 9.832 | 523.5394
2021-05-25 00:45 | 2.188 | 9.828 | 520.9197
2021-05-25 01:00 | 2.184 | 9.824 | 518.3071
2021-05-25 01:15 | 2.189 | 9.829 | 521.574
2021-05-25 01:30 | 2.181 | 9.821 | 516.3524
2021-05-25 01:45 | 2.178 | 9.818 | 514.4016
2021-05-25 02:00 | 2.179 | 9.819 | 515.0514
2021-05-25 02:15 | 2.184 | 9.824 | 518.3071
2021-05-25 02:30 | 2.181 | 9.821 | 516.3524
2021-05-25 02:45 | 2.181 | 9.821 | 516.3524
2021-05-25 03:00 | 2.177 | 9.817 | 513.7522
2021-05-25 03:15 | 2.183 | 9.823 | 517.6551
2021-05-25 03:30 | 2.176 | 9.816 | 513.1033
2021-05-25 03:45 | 2.176 | 9.816 | 513.1033
2021-05-25 04:00 | 2.183 | 9.823 | 517.6551
2021-05-25 04:15 | 2.183 | 9.823 | 517.6551
2021-05-25 04:30 | 2.187 | 9.827 | 520.2659
2021-05-25 04:45 | 2.187 | 9.827 | 520.2659
2021-05-25 05:00 | 2.184 | 9.824 | 518.3071
2021-05-25 05:15 | 2.177 | 9.817 | 513.7522
2021-05-25 05:30 | 2.181 | 9.821 | 516.3524
2021-05-25 05:45 | 2.18 | 9.82 | 515.7017
2021-05-25 06:00 | 2.186 | 9.826 | 519.6125
2021-05-25 06:15 | 2.186 | 9.826 | 519.6125
2021-05-25 06:30 | 2.18 | 9.82 | 515.7017
2021-05-25 06:45 | 2.185 | 9.825 | 518.9596
2021-05-25 07:00 | 2.18 | 9.82 | 515.7017
2021-05-25 07:15 | 2.184 | 9.824 | 518.3071
2021-05-25 07:30 | 2.191 | 9.831 | 522.8838
2021-05-25 07:45 | 2.186 | 9.826 | 519.6125
2021-05-25 08:00 | 2.184 | 9.824 | 518.3071
2021-05-25 08:15 | 2.183 | 9.823 | 517.6551
2021-05-25 08:30 | 2.183 | 9.823 | 517.6551
2021-05-25 08:45 | 2.186 | 9.826 | 519.6125
2021-05-25 09:00 | 2.19 | 9.83 | 522.2287
2021-05-25 09:15 | 2.181 | 9.821 | 516.3524
2021-05-25 09:30 | 2.191 | 9.831 | 522.8838
2021-05-25 09:45 | 2.179 | 9.819 | 515.0514
2021-05-25 10:00 | 2.187 | 9.827 | 520.2659
2021-05-25 10:15 | 2.188 | 9.828 | 520.9197
2021-05-25 10:30 | 2.184 | 9.824 | 518.3071
2021-05-25 10:45 | 2.178 | 9.818 | 514.4016
2021-05-25 11:00 | 2.174 | 9.814 | 511.8068
2021-05-25 11:15 | 2.176 | 9.816 | 513.1033
2021-05-25 11:30 | 2.177 | 9.817 | 513.7522
2021-05-25 11:45 | 2.171 | 9.811 | 509.8654
2021-05-25 12:00 | 2.168 | 9.808 | 507.9279
2021-05-25 12:15 | 2.176 | 9.816 | 513.1033
2021-05-25 12:30 | 2.171 | 9.811 | 509.8654
2021-05-25 12:45 | 2.17 | 9.81 | 509.2191
2021-05-25 13:00 | 2.173 | 9.813 | 511.1592
2021-05-25 13:15 | 2.156 | 9.796 | 500.2181
2021-05-25 13:30 | 2.183 | 9.823 | 517.6551
2021-05-25 13:45 | 2.19 | 9.83 | 522.2287
2021-05-25 14:00 | 2.173 | 9.813 | 511.1592
2021-05-25 14:15 | 2.175 | 9.815 | 512.4548
2021-05-25 14:30 | 2.171 | 9.811 | 509.8654
2021-05-25 14:45 | 2.19 | 9.83 | 522.2287
2021-05-25 15:00 | 2.18 | 9.82 | 515.7017
2021-05-25 15:15 | 2.173 | 9.813 | 511.1592
2021-05-25 15:30 | 2.181 | 9.821 | 516.3524
2021-05-25 15:45 | 2.174 | 9.814 | 511.8068
2021-05-25 16:00 | 2.173 | 9.813 | 511.1592
2021-05-25 16:15 | 2.173 | 9.813 | 511.1592
2021-05-25 16:30 | 2.175 | 9.815 | 512.4548
2021-05-25 16:45 | 2.169 | 9.809 | 508.5733
2021-05-25 17:00 | 2.171 | 9.811 | 509.8654
2021-05-25 17:15 | 2.173 | 9.813 | 511.1592
2021-05-25 17:30 | 2.166 | 9.806 | 506.6385
2021-05-25 17:45 | 2.156 | 9.796 | 500.2181
2021-05-25 18:00 | 2.164 | 9.804 | 505.3509
2021-05-25 18:15 | 2.165 | 9.805 | 505.9945
2021-05-25 18:30 | 2.163 | 9.803 | 504.7077
2021-05-25 18:45 | 2.16 | 9.8 | 502.781
2021-05-25 19:00 | 2.158 | 9.798 | 501.4986
2021-05-25 19:15 | 2.157 | 9.797 | 500.8582
2021-05-25 19:30 | 2.158 | 9.798 | 501.4986
2021-05-25 19:45 | 2.168 | 9.808 | 507.9279
2021-05-25 20:00 | 2.161 | 9.801 | 503.4228
2021-05-25 20:15 | 2.175 | 9.815 | 512.4548
2021-05-25 20:30 | 2.182 | 9.822 | 517.0035
2021-05-25 20:45 | 2.179 | 9.819 | 515.0514
2021-05-25 21:00 | 2.179 | 9.819 | 515.0514
2021-05-25 21:15 | 2.176 | 9.816 | 513.1033
2021-05-25 21:30 | 2.177 | 9.817 | 513.7522
2021-05-25 21:45 | 2.176 | 9.816 | 513.1033
2021-05-25 22:00 | 2.166 | 9.806 | 506.6385
2021-05-25 22:15 | 2.175 | 9.815 | 512.4548
2021-05-25 22:30 | 2.171 | 9.811 | 509.8654
2021-05-25 22:45 | 2.167 | 9.807 | 507.283
2021-05-25 23:00 | 2.167 | 9.807 | 507.283
2021-05-25 23:15 | 2.167 | 9.807 | 507.283
2021-05-25 23:30 | 2.167 | 9.807 | 507.283
2021-05-25 23:45 | 2.17 | 9.81 | 509.2191
2021-05-26 | 2.162 | 9.802 | 504.065
2021-05-26 00:15 | 2.164 | 9.804 | 505.3509
2021-05-26 00:30 | 2.166 | 9.806 | 506.6385
2021-05-26 00:45 | 2.167 | 9.807 | 507.283
2021-05-26 01:00 | 2.16 | 9.8 | 502.781
2021-05-26 01:15 | 2.168 | 9.808 | 507.9279
2021-05-26 01:30 | 2.158 | 9.798 | 501.4986
2021-05-26 01:45 | 2.169 | 9.809 | 508.5733
2021-05-26 02:00 | 2.162 | 9.802 | 504.065
2021-05-26 02:15 | 2.164 | 9.804 | 505.3509
2021-05-26 02:30 | 2.161 | 9.801 | 503.4228
2021-05-26 02:45 | 2.166 | 9.806 | 506.6385
2021-05-26 03:00 | 2.162 | 9.802 | 504.065
2021-05-26 03:15 | 2.156 | 9.796 | 500.2181
2021-05-26 03:30 | 2.16 | 9.8 | 502.781
2021-05-26 03:45 | 2.164 | 9.804 | 505.3509
2021-05-26 04:00 | 2.157 | 9.797 | 500.8582
2021-05-26 04:15 | 2.161 | 9.801 | 503.4228
2021-05-26 04:30 | 2.157 | 9.797 | 500.8582
2021-05-26 04:45 | 2.152 | 9.792 | 497.6624
2021-05-26 05:00 | 2.154 | 9.794 | 498.9394
2021-05-26 05:15 | 2.153 | 9.793 | 498.3006
2021-05-26 05:30 | 2.153 | 9.793 | 498.3006
2021-05-26 05:45 | 2.153 | 9.793 | 498.3006
2021-05-26 06:00 | 2.144 | 9.784 | 492.5721
2021-05-26 06:15 | 2.148 | 9.788 | 495.1137
2021-05-26 06:30 | 2.146 | 9.786 | 493.842
2021-05-26 06:45 | 2.142 | 9.782 | 491.304
2021-05-26 07:00 | 2.149 | 9.789 | 495.7502
2021-05-26 07:15 | 2.148 | 9.788 | 495.1137
2021-05-26 07:30 | 2.14 | 9.78 | 490.0377
2021-05-26 07:45 | 2.136 | 9.776 | 487.5102
2021-05-26 08:00 | 2.143 | 9.783 | 491.9379
2021-05-26 08:15 | 2.147 | 9.787 | 494.4777
2021-05-26 08:30 | 2.148 | 9.788 | 495.1137
2021-05-26 08:45 | 2.151 | 9.791 | 497.0245
2021-05-26 09:00 | 2.146 | 9.786 | 493.842
2021-05-26 09:15 | 2.143 | 9.783 | 491.9379
2021-05-26 09:30 | 2.14 | 9.78 | 490.0377
2021-05-26 09:45 | 2.136 | 9.776 | 487.5102
2021-05-26 10:00 | 2.147 | 9.787 | 494.4777
2021-05-26 10:15 | 2.146 | 9.786 | 493.842
2021-05-26 10:30 | 2.14 | 9.78 | 490.0377
2021-05-26 10:45 | 2.142 | 9.782 | 491.304
2021-05-26 11:00 | 2.143 | 9.783 | 491.9379
2021-05-26 11:15 | 2.143 | 9.783 | 491.9379
2021-05-26 11:30 | 2.131 | 9.771 | 484.3609
2021-05-26 11:45 | 2.138 | 9.778 | 488.7731
2021-05-26 12:00 | 2.143 | 9.783 | 491.9379
2021-05-26 12:15 | 2.149 | 9.789 | 495.7502
2021-05-26 12:30 | 2.142 | 9.782 | 491.304
2021-05-26 12:45 | 2.145 | 9.785 | 493.2069
2021-05-26 13:00 | 2.136 | 9.776 | 487.5102
2021-05-26 13:15 | 2.145 | 9.785 | 493.2069
2021-05-26 13:30 | 2.145 | 9.785 | 493.2069
2021-05-26 13:45 | 2.148 | 9.788 | 495.1137
2021-05-26 14:00 | 2.137 | 9.777 | 488.1414
2021-05-26 14:15 | 2.145 | 9.785 | 493.2069
2021-05-26 14:30 | 2.15 | 9.79 | 496.3871
2021-05-26 14:45 | 2.143 | 9.783 | 491.9379
2021-05-26 15:00 | 2.14 | 9.78 | 490.0377
2021-05-26 15:15 | 2.144 | 9.784 | 492.5721
2021-05-26 15:30 | 2.145 | 9.785 | 493.2069
2021-05-26 15:45 | 2.138 | 9.778 | 488.7731
2021-05-26 16:00 | 2.151 | 9.791 | 497.0245
2021-05-26 16:15 | 2.139 | 9.779 | 489.4051
2021-05-26 16:30 | 2.147 | 9.787 | 494.4777
2021-05-26 16:45 | 2.137 | 9.777 | 488.1414
2021-05-26 17:00 | 2.144 | 9.784 | 492.5721
2021-05-26 17:15 | 2.145 | 9.785 | 493.2069
2021-05-26 17:30 | 2.137 | 9.777 | 488.1414
2021-05-26 17:45 | 2.143 | 9.783 | 491.9379
2021-05-26 18:00 | 2.135 | 9.775 | 486.8795
2021-05-26 18:15 | 2.128 | 9.768 | 482.4767
2021-05-26 18:30 | 2.139 | 9.779 | 489.4051
2021-05-26 18:45 | 2.131 | 9.771 | 484.3609
2021-05-26 19:00 | 2.135 | 9.775 | 486.8795
2021-05-26 19:15 | 2.134 | 9.774 | 486.2492
2021-05-26 19:30 | 2.136 | 9.776 | 487.5102
2021-05-26 19:45 | 2.14 | 9.78 | 490.0377
2021-05-26 20:00 | 2.14 | 9.78 | 490.0377
2021-05-26 20:15 | 2.138 | 9.778 | 488.7731
2021-05-26 20:30 | 2.143 | 9.783 | 491.9379
2021-05-26 20:45 | 2.142 | 9.782 | 491.304
2021-05-26 21:00 | 2.142 | 9.782 | 491.304
2021-05-26 21:15 | 2.147 | 9.787 | 494.4777
2021-05-26 21:30 | 2.144 | 9.784 | 492.5721
2021-05-26 21:45 | 2.154 | 9.794 | 498.9394
2021-05-26 22:00 | 2.149 | 9.789 | 495.7502
2021-05-26 22:15 | 2.149 | 9.789 | 495.7502
2021-05-26 22:30 | 2.143 | 9.783 | 491.9379
2021-05-26 22:45 | 2.144 | 9.784 | 492.5721
2021-05-26 23:00 | 2.148 | 9.788 | 495.1137
2021-05-26 23:15 | 2.151 | 9.791 | 497.0245
2021-05-26 23:30 | 2.149 | 9.789 | 495.7502
2021-05-26 23:45 | 2.148 | 9.788 | 495.1137
2021-05-27 | 2.145 | 9.785 | 493.2069
2021-05-27 00:15 | 2.148 | 9.788 | 495.1137
2021-05-27 00:30 | 2.145 | 9.785 | 493.2069
2021-05-27 00:45 | 2.146 | 9.786 | 493.842
2021-05-27 01:00 | 2.139 | 9.779 | 489.4051
2021-05-27 01:15 | 2.139 | 9.779 | 489.4051
2021-05-27 01:30 | 2.14 | 9.78 | 490.0377
2021-05-27 01:45 | 2.142 | 9.782 | 491.304
2021-05-27 02:00 | 2.141 | 9.781 | 490.6706
2021-05-27 02:15 | 2.138 | 9.778 | 488.7731
2021-05-27 02:30 | 2.137 | 9.777 | 488.1414
2021-05-27 02:45 | 2.128 | 9.768 | 482.4767
2021-05-27 03:00 | 2.132 | 9.772 | 484.9899
2021-05-27 03:15 | 2.128 | 9.768 | 482.4767
2021-05-27 03:30 | 2.136 | 9.776 | 487.5102
2021-05-27 03:45 | 2.132 | 9.772 | 484.9899
2021-05-27 04:00 | 2.127 | 9.767 | 481.8495
2021-05-27 04:15 | 2.126 | 9.766 | 481.2227
2021-05-27 04:30 | 2.135 | 9.775 | 486.8795
2021-05-27 04:45 | 2.134 | 9.774 | 486.2492
2021-05-27 05:00 | 2.125 | 9.765 | 480.5964
2021-05-27 05:15 | 2.126 | 9.766 | 481.2227
2021-05-27 05:30 | 2.134 | 9.774 | 486.2492
2021-05-27 05:45 | 2.129 | 9.769 | 483.1043
2021-05-27 06:00 | 2.134 | 9.774 | 486.2492
2021-05-27 06:15 | 2.129 | 9.769 | 483.1043
2021-05-27 06:30 | 2.125 | 9.765 | 480.5964
2021-05-27 06:45 | 2.131 | 9.771 | 484.3609
2021-05-27 07:00 | 2.125 | 9.765 | 480.5964
2021-05-27 07:15 | 2.121 | 9.761 | 478.0955
2021-05-27 07:30 | 2.119 | 9.759 | 476.8477
2021-05-27 07:45 | 2.113 | 9.753 | 473.115
2021-05-27 08:00 | 2.114 | 9.754 | 473.736
2021-05-27 08:15 | 2.111 | 9.751 | 471.8742
2021-05-27 08:30 | 2.102 | 9.742 | 466.3128
2021-05-27 08:45 | 2.107 | 9.747 | 469.3981
2021-05-27 09:00 | 2.107 | 9.747 | 469.3981
2021-05-27 09:15 | 2.101 | 9.741 | 465.6971
2021-05-27 09:30 | 2.1 | 9.74 | 465.0818
2021-05-27 09:45 | 2.094 | 9.734 | 461.3993
2021-05-27 10:00 | 2.099 | 9.739 | 464.4669
2021-05-27 10:15 | 2.101 | 9.741 | 465.6971
2021-05-27 10:30 | 2.1 | 9.74 | 465.0818
2021-05-27 10:45 | 2.1 | 9.74 | 465.0818
2021-05-27 11:00 | 2.109 | 9.749 | 470.6353
2021-05-27 11:15 | 2.118 | 9.758 | 476.2245
2021-05-27 11:30 | 2.115 | 9.755 | 474.3574
2021-05-27 11:45 | 2.105 | 9.745 | 468.1626
2021-05-27 12:00 | 2.105 | 9.745 | 468.1626
2021-05-27 12:15 | 2.102 | 9.742 | 466.3128
2021-05-27 12:30 | 2.116 | 9.756 | 474.9793
2021-05-27 12:45 | 2.107 | 9.747 | 469.3981
2021-05-27 13:00 | 2.104 | 9.744 | 467.5456
2021-05-27 13:15 | 2.101 | 9.741 | 465.6971
2021-05-27 13:30 | 2.109 | 9.749 | 470.6353
2021-05-27 13:45 | 2.112 | 9.752 | 472.4944
2021-05-27 14:00 | 2.123 | 9.763 | 479.3451
2021-05-27 14:15 | 2.111 | 9.751 | 471.8742
2021-05-27 14:30 | 2.12 | 9.76 | 477.4714
2021-05-27 14:45 | 2.124 | 9.764 | 479.9705
2021-05-27 15:00 | 2.124 | 9.764 | 479.9705
2021-05-27 15:15 | 2.121 | 9.761 | 478.0955
2021-05-27 15:30 | 2.133 | 9.773 | 485.6193
2021-05-27 15:45 | 2.123 | 9.763 | 479.3451
2021-05-27 16:00 | 2.117 | 9.757 | 475.6017
2021-05-27 16:15 | 2.126 | 9.766 | 481.2227
2021-05-27 16:30 | 2.125 | 9.765 | 480.5964
2021-05-27 16:45 | 2.127 | 9.767 | 481.8495
2021-05-27 17:00 | 2.119 | 9.759 | 476.8477
2021-05-27 17:15 | 2.126 | 9.766 | 481.2227
2021-05-27 17:30 | 2.13 | 9.77 | 483.7324
2021-05-27 17:45 | 2.13 | 9.77 | 483.7324
2021-05-27 18:00 | 2.123 | 9.763 | 479.3451
2021-05-27 18:15 | 2.124 | 9.764 | 479.9705
2021-05-27 18:30 | 2.128 | 9.768 | 482.4767
2021-05-27 18:45 | 2.117 | 9.757 | 475.6017
2021-05-27 19:00 | 2.115 | 9.755 | 474.3574
2021-05-27 19:15 | 2.127 | 9.767 | 481.8495
2021-05-27 19:30 | 2.123 | 9.763 | 479.3451
2021-05-27 19:45 | 2.12 | 9.76 | 477.4714
2021-05-27 20:00 | 2.116 | 9.756 | 474.9793
2021-05-27 20:15 | 2.126 | 9.766 | 481.2227
2021-05-27 20:30 | 2.114 | 9.754 | 473.736
2021-05-27 20:45 | 2.122 | 9.762 | 478.7201
2021-05-27 21:00 | 2.119 | 9.759 | 476.8477
2021-05-27 21:15 | 2.122 | 9.762 | 478.7201
2021-05-27 21:30 | 2.119 | 9.759 | 476.8477
2021-05-27 21:45 | 2.11 | 9.75 | 471.2545
2021-05-27 22:00 | 2.114 | 9.754 | 473.736
2021-05-27 22:15 | 2.107 | 9.747 | 469.3981
2021-05-27 22:30 | 2.117 | 9.757 | 475.6017
2021-05-27 22:45 | 2.114 | 9.754 | 473.736
2021-05-27 23:00 | 2.111 | 9.751 | 471.8742
2021-05-27 23:15 | 2.113 | 9.753 | 473.115
2021-05-27 23:30 | 2.111 | 9.751 | 471.8742
2021-05-27 23:45 | 2.112 | 9.752 | 472.4944
2021-05-28 | 2.107 | 9.747 | 469.3981
2021-05-28 00:15 | 2.101 | 9.741 | 465.6971
2021-05-28 00:30 | 2.106 | 9.746 | 468.7801
2021-05-28 00:45 | 2.106 | 9.746 | 468.7801
2021-05-28 01:00 | 2.109 | 9.749 | 470.6353
2021-05-28 01:15 | 2.107 | 9.747 | 469.3981
2021-05-28 01:30 | 2.109 | 9.749 | 470.6353
2021-05-28 01:45 | 2.109 | 9.749 | 470.6353
2021-05-28 02:00 | 2.104 | 9.744 | 467.5456
2021-05-28 02:15 | 2.115 | 9.755 | 474.3574
2021-05-28 02:30 | 2.104 | 9.744 | 467.5456
2021-05-28 02:45 | 2.105 | 9.745 | 468.1626
2021-05-28 03:00 | 2.104 | 9.744 | 467.5456
2021-05-28 03:15 | 2.104 | 9.744 | 467.5456
2021-05-28 03:30 | 2.105 | 9.745 | 468.1626
2021-05-28 03:45 | 2.11 | 9.75 | 471.2545
2021-05-28 04:00 | 2.107 | 9.747 | 469.3981
2021-05-28 04:15 | 2.112 | 9.752 | 472.4944
2021-05-28 04:30 | 2.106 | 9.746 | 468.7801
2021-05-28 04:45 | 2.11 | 9.75 | 471.2545
2021-05-28 05:00 | 2.102 | 9.742 | 466.3128
2021-05-28 05:15 | 2.111 | 9.751 | 471.8742
2021-05-28 05:30 | 2.108 | 9.748 | 470.0164
2021-05-28 05:45 | 2.112 | 9.752 | 472.4944
2021-05-28 06:00 | 2.109 | 9.749 | 470.6353
2021-05-28 06:15 | 2.109 | 9.749 | 470.6353
2021-05-28 06:30 | 2.104 | 9.744 | 467.5456
2021-05-28 06:45 | 2.104 | 9.744 | 467.5456
2021-05-28 07:00 | 2.106 | 9.746 | 468.7801
2021-05-28 07:15 | 2.11 | 9.75 | 471.2545
2021-05-28 07:30 | 2.102 | 9.742 | 466.3128
2021-05-28 07:45 | 2.103 | 9.743 | 466.929
2021-05-28 08:00 | 2.102 | 9.742 | 466.3128
2021-05-28 08:15 | 2.101 | 9.741 | 465.6971
2021-05-28 08:30 | 2.103 | 9.743 | 466.929
2021-05-28 08:45 | 2.106 | 9.746 | 468.7801
2021-05-28 09:00 | 2.093 | 9.733 | 460.7871
2021-05-28 09:15 | 2.093 | 9.733 | 460.7871
2021-05-28 09:30 | 2.096 | 9.736 | 462.625
2021-05-28 09:45 | 2.094 | 9.734 | 461.3993
2021-05-28 10:00 | 2.094 | 9.734 | 461.3993
2021-05-28 10:15 | 2.092 | 9.732 | 460.1753
2021-05-28 10:30 | 2.09 | 9.73 | 458.9531
2021-05-28 10:45 | 2.091 | 9.731 | 459.564
2021-05-28 11:00 | 2.086 | 9.726 | 456.5139
2021-05-28 11:15 | 2.085 | 9.725 | 455.9053
2021-05-28 11:30 | 2.091 | 9.731 | 459.564
2021-05-28 11:45 | 2.098 | 9.738 | 463.8525
2021-05-28 12:00 | 2.089 | 9.729 | 458.3426
2021-05-28 12:15 | 2.089 | 9.729 | 458.3426
2021-05-28 12:30 | 2.1 | 9.74 | 465.0818
2021-05-28 12:45 | 2.091 | 9.731 | 459.564
2021-05-28 13:00 | 2.105 | 9.745 | 468.1626
2021-05-28 13:15 | 2.103 | 9.743 | 466.929
2021-05-28 13:30 | 2.109 | 9.749 | 470.6353
2021-05-28 13:45 | 2.1 | 9.74 | 465.0818
2021-05-28 14:00 | 2.106 | 9.746 | 468.7801
2021-05-28 14:15 | 2.104 | 9.744 | 467.5456
2021-05-28 14:30 | 2.103 | 9.743 | 466.929
2021-05-28 14:45 | 2.117 | 9.757 | 475.6017
2021-05-28 15:00 | 2.11 | 9.75 | 471.2545
2021-05-28 15:15 | 2.112 | 9.752 | 472.4944
2021-05-28 15:30 | 2.119 | 9.759 | 476.8477
2021-05-28 15:45 | 2.118 | 9.758 | 476.2245
2021-05-28 16:00 | 2.117 | 9.757 | 475.6017
2021-05-28 16:15 | 2.112 | 9.752 | 472.4944
2021-05-28 16:30 | 2.106 | 9.746 | 468.7801
2021-05-28 16:45 | 2.102 | 9.742 | 466.3128
2021-05-28 17:00 | 2.106 | 9.746 | 468.7801
2021-05-28 17:15 | 2.1 | 9.74 | 465.0818
2021-05-28 17:30 | 2.098 | 9.738 | 463.8525
2021-05-28 17:45 | 2.088 | 9.728 | 457.7326
2021-05-28 18:00 | 2.096 | 9.736 | 462.625
2021-05-28 18:15 | 2.097 | 9.737 | 463.2385
2021-05-28 18:30 | 2.097 | 9.737 | 463.2385
2021-05-28 18:45 | 2.089 | 9.729 | 458.3426
2021-05-28 19:00 | 2.096 | 9.736 | 462.625
2021-05-28 19:15 | 2.093 | 9.733 | 460.7871
2021-05-28 19:30 | 2.099 | 9.739 | 464.4669
2021-05-28 19:45 | 2.097 | 9.737 | 463.2385
2021-05-28 20:00 | 2.106 | 9.746 | 468.7801
2021-05-28 20:15 | 2.107 | 9.747 | 469.3981
2021-05-28 20:30 | 2.113 | 9.753 | 473.115
2021-05-28 20:45 | 2.105 | 9.745 | 468.1626
2021-05-28 21:00 | 2.105 | 9.745 | 468.1626
2021-05-28 21:15 | 2.115 | 9.755 | 474.3574
2021-05-28 21:30 | 2.112 | 9.752 | 472.4944
2021-05-28 21:45 | 2.11 | 9.75 | 471.2545
2021-05-28 22:00 | 2.102 | 9.742 | 466.3128
2021-05-28 22:15 | 2.104 | 9.744 | 467.5456
2021-05-28 22:30 | 2.099 | 9.739 | 464.4669
2021-05-28 22:45 | 2.107 | 9.747 | 469.3981
2021-05-28 23:00 | 2.097 | 9.737 | 463.2385
2021-05-28 23:15 | 2.104 | 9.744 | 467.5456
2021-05-28 23:30 | 2.101 | 9.741 | 465.6971
2021-05-28 23:45 | 2.1 | 9.74 | 465.0818
2021-05-29 | 2.103 | 9.743 | 466.929
2021-05-29 00:15 | 2.095 | 9.735 | 462.0119
2021-05-29 00:30 | 2.09 | 9.73 | 458.9531
2021-05-29 00:45 | 2.096 | 9.736 | 462.625
2021-05-29 01:00 | 2.093 | 9.733 | 460.7871
2021-05-29 01:15 | 2.092 | 9.732 | 460.1753
2021-05-29 01:30 | 2.093 | 9.733 | 460.7871
2021-05-29 01:45 | 2.099 | 9.739 | 464.4669
2021-05-29 02:00 | 2.088 | 9.728 | 457.7326
2021-05-29 02:15 | 2.093 | 9.733 | 460.7871
2021-05-29 02:30 | 2.086 | 9.726 | 456.5139
2021-05-29 02:45 | 2.093 | 9.733 | 460.7871
2021-05-29 03:00 | 2.086 | 9.726 | 456.5139
2021-05-29 03:15 | 2.085 | 9.725 | 455.9053
2021-05-29 03:30 | 2.089 | 9.729 | 458.3426
2021-05-29 03:45 | 2.083 | 9.723 | 454.6892
2021-05-29 04:00 | 2.084 | 9.724 | 455.297
2021-05-29 04:15 | 2.088 | 9.728 | 457.7326
2021-05-29 04:30 | 2.084 | 9.724 | 455.297
2021-05-29 04:45 | 2.081 | 9.721 | 453.4749
2021-05-29 05:00 | 2.083 | 9.723 | 454.6892
2021-05-29 05:15 | 2.083 | 9.723 | 454.6892
2021-05-29 05:30 | 2.084 | 9.724 | 455.297
2021-05-29 05:45 | 2.083 | 9.723 | 454.6892
2021-05-29 06:00 | 2.08 | 9.72 | 452.8684
2021-05-29 06:15 | 2.085 | 9.725 | 455.9053
2021-05-29 06:30 | 2.078 | 9.718 | 451.6568
2021-05-29 06:45 | 2.081 | 9.721 | 453.4749
2021-05-29 07:00 | 2.079 | 9.719 | 452.2624
2021-05-29 07:15 | 2.078 | 9.718 | 451.6568
2021-05-29 07:30 | 2.083 | 9.723 | 454.6892
2021-05-29 07:45 | 2.079 | 9.719 | 452.2624
2021-05-29 08:00 | 2.078 | 9.718 | 451.6568
2021-05-29 08:15 | 2.079 | 9.719 | 452.2624
2021-05-29 08:30 | 2.075 | 9.715 | 449.8426
2021-05-29 08:45 | 2.076 | 9.716 | 450.4469
2021-05-29 09:00 | 2.067 | 9.707 | 445.0241
2021-05-29 09:15 | 2.077 | 9.717 | 451.0516
2021-05-29 09:30 | 2.079 | 9.719 | 452.2624
2021-05-29 09:45 | 2.067 | 9.707 | 445.0241
2021-05-29 10:00 | 2.07 | 9.71 | 446.8277
2021-05-29 10:15 | 2.07 | 9.71 | 446.8277
2021-05-29 10:30 | 2.067 | 9.707 | 445.0241
2021-05-29 10:45 | 2.076 | 9.716 | 450.4469
2021-05-29 11:00 | 2.078 | 9.718 | 451.6568
2021-05-29 11:15 | 2.078 | 9.718 | 451.6568
2021-05-29 11:30 | 2.08 | 9.72 | 452.8684
2021-05-29 11:45 | 2.099 | 9.739 | 464.4669
2021-05-29 12:00 | 2.082 | 9.722 | 454.0818
2021-05-29 12:15 | 2.075 | 9.715 | 449.8426
2021-05-29 12:30 | 2.064 | 9.704 | 443.2244
2021-05-29 12:45 | 2.069 | 9.709 | 446.2261
2021-05-29 13:00 | 2.069 | 9.709 | 446.2261
2021-05-29 13:15 | 2.078 | 9.718 | 451.6568
2021-05-29 13:30 | 2.076 | 9.716 | 450.4469
2021-05-29 13:45 | 2.084 | 9.724 | 455.297
2021-05-29 14:00 | 2.084 | 9.724 | 455.297
2021-05-29 14:15 | 2.088 | 9.728 | 457.7326
2021-05-29 14:30 | 2.085 | 9.725 | 455.9053
2021-05-29 14:45 | 2.081 | 9.721 | 453.4749
2021-05-29 15:00 | 2.075 | 9.715 | 449.8426
2021-05-29 15:15 | 2.075 | 9.715 | 449.8426
2021-05-29 15:30 | 2.071 | 9.711 | 447.4298
2021-05-29 15:45 | 2.079 | 9.719 | 452.2624
2021-05-29 16:00 | 2.069 | 9.709 | 446.2261
2021-05-29 16:15 | 2.075 | 9.715 | 449.8426
2021-05-29 16:30 | 2.083 | 9.723 | 454.6892
2021-05-29 16:45 | 2.08 | 9.72 | 452.8684
2021-05-29 17:00 | 2.073 | 9.713 | 448.6353
2021-05-29 17:15 | 2.079 | 9.719 | 452.2624
2021-05-29 17:30 | 2.069 | 9.709 | 446.2261
2021-05-29 17:45 | 2.075 | 9.715 | 449.8426
2021-05-29 18:00 | 2.068 | 9.708 | 445.6249
2021-05-29 18:15 | 2.067 | 9.707 | 445.0241
2021-05-29 18:30 | 2.073 | 9.713 | 448.6353
2021-05-29 18:45 | 2.067 | 9.707 | 445.0241
2021-05-29 19:00 | 2.075 | 9.715 | 449.8426
2021-05-29 19:15 | 2.065 | 9.705 | 443.8239
2021-05-29 19:30 | 2.076 | 9.716 | 450.4469
2021-05-29 19:45 | 2.067 | 9.707 | 445.0241
2021-05-29 20:00 | 2.077 | 9.717 | 451.0516
2021-05-29 20:15 | 2.065 | 9.705 | 443.8239
2021-05-29 20:30 | 2.062 | 9.702 | 442.0268
2021-05-29 20:45 | 2.065 | 9.705 | 443.8239
2021-05-29 21:00 | 2.064 | 9.704 | 443.2244
2021-05-29 21:15 | 2.066 | 9.706 | 444.4238
2021-05-29 21:30 | 2.067 | 9.707 | 445.0241
2021-05-29 21:45 | 2.067 | 9.707 | 445.0241
2021-05-29 22:00 | 2.071 | 9.711 | 447.4298
2021-05-29 22:15 | 2.071 | 9.711 | 447.4298
2021-05-29 22:30 | 2.076 | 9.716 | 450.4469
2021-05-29 22:45 | 2.064 | 9.704 | 443.2244
2021-05-29 23:00 | 2.06 | 9.7 | 440.831
2021-05-29 23:15 | 2.065 | 9.705 | 443.8239
2021-05-29 23:30 | 2.062 | 9.702 | 442.0268
2021-05-29 23:45 | 2.058 | 9.698 | 439.6369
2021-05-30 | 2.061 | 9.701 | 441.4287
2021-05-30 00:15 | 2.069 | 9.709 | 446.2261
2021-05-30 00:30 | 2.061 | 9.701 | 441.4287
2021-05-30 00:45 | 2.058 | 9.698 | 439.6369
2021-05-30 01:00 | 2.063 | 9.703 | 442.6254
2021-05-30 01:15 | 2.063 | 9.703 | 442.6254
2021-05-30 01:30 | 2.064 | 9.704 | 443.2244
2021-05-30 01:45 | 2.06 | 9.7 | 440.831
2021-05-30 02:00 | 2.062 | 9.702 | 442.0268
2021-05-30 02:15 | 2.05 | 9.69 | 434.878
2021-05-30 02:30 | 2.058 | 9.698 | 439.6369
2021-05-30 02:45 | 2.063 | 9.703 | 442.6254
2021-05-30 03:00 | 2.052 | 9.692 | 436.0651
2021-05-30 03:15 | 2.062 | 9.702 | 442.0268
2021-05-30 03:30 | 2.05 | 9.69 | 434.878
2021-05-30 03:45 | 2.059 | 9.699 | 440.2337
2021-05-30 04:00 | 2.055 | 9.695 | 437.849
2021-05-30 04:15 | 2.057 | 9.697 | 439.0405
2021-05-30 04:30 | 2.06 | 9.7 | 440.831
2021-05-30 04:45 | 2.057 | 9.697 | 439.0405
2021-05-30 05:00 | 2.055 | 9.695 | 437.849
2021-05-30 05:15 | 2.061 | 9.701 | 441.4287
2021-05-30 05:30 | 2.049 | 9.689 | 434.2852
2021-05-30 05:45 | 2.053 | 9.693 | 436.6593
2021-05-30 06:00 | 2.053 | 9.693 | 436.6593
2021-05-30 06:15 | 2.052 | 9.692 | 436.0651
2021-05-30 06:30 | 2.046 | 9.686 | 432.5092
2021-05-30 06:45 | 2.045 | 9.685 | 431.918
2021-05-30 07:00 | 2.052 | 9.692 | 436.0651
2021-05-30 07:15 | 2.04 | 9.68 | 428.969
2021-05-30 07:30 | 2.052 | 9.692 | 436.0651
2021-05-30 07:45 | 2.048 | 9.688 | 433.6927
2021-05-30 08:00 | 2.045 | 9.685 | 431.918
2021-05-30 08:15 | 2.047 | 9.687 | 433.1007
2021-05-30 08:30 | 2.044 | 9.684 | 431.3273
2021-05-30 08:45 | 2.046 | 9.686 | 432.5092
2021-05-30 09:00 | 2.043 | 9.683 | 430.7371
2021-05-30 09:15 | 2.036 | 9.676 | 426.6176
2021-05-30 09:30 | 2.043 | 9.683 | 430.7371
2021-05-30 09:45 | 2.037 | 9.677 | 427.2048
2021-05-30 10:00 | 2.035 | 9.675 | 426.0308
2021-05-30 10:15 | 2.033 | 9.673 | 424.8586
2021-05-30 10:30 | 2.038 | 9.678 | 427.7924
2021-05-30 10:45 | 2.036 | 9.676 | 426.6176
2021-05-30 11:00 | 2.029 | 9.669 | 422.5195
2021-05-30 11:15 | 2.038 | 9.678 | 427.7924
2021-05-30 11:30 | 2.036 | 9.676 | 426.6176
2021-05-30 11:45 | 2.036 | 9.676 | 426.6176
2021-05-30 12:00 | 2.037 | 9.677 | 427.2048
2021-05-30 12:15 | 2.043 | 9.683 | 430.7371
2021-05-30 12:30 | 2.055 | 9.695 | 437.849
2021-05-30 12:45 | 2.048 | 9.688 | 433.6927
2021-05-30 13:00 | 2.039 | 9.679 | 428.3805
2021-05-30 13:15 | 2.04 | 9.68 | 428.969
2021-05-30 13:30 | 2.048 | 9.688 | 433.6927
2021-05-30 13:45 | 2.051 | 9.691 | 435.4714
2021-05-30 14:00 | 2.054 | 9.694 | 437.2539
2021-05-30 14:15 | 2.06 | 9.7 | 440.831
2021-05-30 14:30 | 2.044 | 9.684 | 431.3273
2021-05-30 14:45 | 2.043 | 9.683 | 430.7371
2021-05-30 15:00 | 2.051 | 9.691 | 435.4714
2021-05-30 15:15 | 2.051 | 9.691 | 435.4714
2021-05-30 15:30 | 2.036 | 9.676 | 426.6176
2021-05-30 15:45 | 2.046 | 9.686 | 432.5092
2021-05-30 16:00 | 2.045 | 9.685 | 431.918
2021-05-30 16:15 | 2.042 | 9.682 | 430.1473
2021-05-30 16:30 | 2.036 | 9.676 | 426.6176
2021-05-30 16:45 | 2.043 | 9.683 | 430.7371
2021-05-30 17:00 | 2.042 | 9.682 | 430.1473
2021-05-30 17:15 | 2.048 | 9.688 | 433.6927
2021-05-30 17:30 | 2.055 | 9.695 | 437.849
2021-05-30 17:45 | 2.034 | 9.674 | 425.4445
2021-05-30 18:00 | 2.035 | 9.675 | 426.0308
2021-05-30 18:15 | 2.036 | 9.676 | 426.6176
2021-05-30 18:30 | 2.046 | 9.686 | 432.5092
2021-05-30 18:45 | 2.038 | 9.678 | 427.7924
2021-05-30 19:00 | 2.035 | 9.675 | 426.0308
2021-05-30 19:15 | 2.03 | 9.67 | 423.1036
2021-05-30 19:30 | 2.034 | 9.674 | 425.4445
2021-05-30 19:45 | 2.042 | 9.682 | 430.1473
2021-05-30 20:00 | 2.034 | 9.674 | 425.4445
2021-05-30 20:15 | 2.035 | 9.675 | 426.0308
2021-05-30 20:30 | 2.046 | 9.686 | 432.5092
2021-05-30 20:45 | 2.04 | 9.68 | 428.969
2021-05-30 21:00 | 2.038 | 9.678 | 427.7924
2021-05-30 21:15 | 2.045 | 9.685 | 431.918
2021-05-30 21:30 | 2.046 | 9.686 | 432.5092
2021-05-30 21:45 | 2.04 | 9.68 | 428.969
2021-05-30 22:00 | 2.05 | 9.69 | 434.878
2021-05-30 22:15 | 2.041 | 9.681 | 429.5579
2021-05-30 22:30 | 2.038 | 9.678 | 427.7924
2021-05-30 22:45 | 2.039 | 9.679 | 428.3805
2021-05-30 23:00 | 2.036 | 9.676 | 426.6176
2021-05-30 23:15 | 2.038 | 9.678 | 427.7924
2021-05-30 23:30 | 2.044 | 9.684 | 431.3273
2021-05-30 23:45 | 2.042 | 9.682 | 430.1473
2021-05-31 | 2.039 | 9.679 | 428.3805
2021-05-31 00:15 | 2.048 | 9.688 | 433.6927
2021-05-31 00:30 | 2.046 | 9.686 | 432.5092
2021-05-31 00:45 | 2.039 | 9.679 | 428.3805
2021-05-31 01:00 | 2.044 | 9.684 | 431.3273
2021-05-31 01:15 | 2.038 | 9.678 | 427.7924
2021-05-31 01:30 | 2.035 | 9.675 | 426.0308
2021-05-31 01:45 | 2.039 | 9.679 | 428.3805
2021-05-31 02:00 | 2.041 | 9.681 | 429.5579
2021-05-31 02:15 | 2.039 | 9.679 | 428.3805
2021-05-31 02:30 | 2.033 | 9.673 | 424.8586
2021-05-31 02:45 | 2.039 | 9.679 | 428.3805
2021-05-31 03:00 | 2.039 | 9.679 | 428.3805
2021-05-31 03:15 | 2.035 | 9.675 | 426.0308
2021-05-31 03:30 | 2.035 | 9.675 | 426.0308
2021-05-31 03:45 | 2.033 | 9.673 | 424.8586
2021-05-31 04:00 | 2.031 | 9.671 | 423.6882
2021-05-31 04:15 | 2.03 | 9.67 | 423.1036
2021-05-31 04:30 | 2.031 | 9.671 | 423.6882
2021-05-31 04:45 | 2.032 | 9.672 | 424.2732
2021-05-31 05:00 | 2.034 | 9.674 | 425.4445
2021-05-31 05:15 | 2.033 | 9.673 | 424.8586
2021-05-31 05:30 | 2.033 | 9.673 | 424.8586
2021-05-31 05:45 | 2.034 | 9.674 | 425.4445
2021-05-31 06:00 | 2.025 | 9.665 | 420.1874
2021-05-31 06:15 | 2.025 | 9.665 | 420.1874
2021-05-31 06:30 | 2.025 | 9.665 | 420.1874
2021-05-31 06:45 | 2.028 | 9.668 | 421.9358
2021-05-31 07:00 | 2.021 | 9.661 | 417.8622
2021-05-31 07:15 | 2.025 | 9.665 | 420.1874
2021-05-31 07:30 | 2.012 | 9.652 | 412.6562
2021-05-31 07:45 | 2.008 | 9.648 | 410.3538
2021-05-31 08:00 | 2.019 | 9.659 | 416.7023
2021-05-31 08:15 | 2.01 | 9.65 | 411.5041
2021-05-31 08:30 | 2.004 | 9.644 | 408.0583
2021-05-31 08:45 | 2.009 | 9.649 | 410.9287
2021-05-31 09:00 | 1.998 | 9.638 | 404.6282
2021-05-31 09:15 | 1.999 | 9.639 | 405.1988
2021-05-31 09:30 | 2.001 | 9.641 | 406.3413
2021-05-31 09:45 | 2.001 | 9.641 | 406.3413
2021-05-31 10:00 | 2.002 | 9.642 | 406.9132
2021-05-31 10:15 | 2.001 | 9.641 | 406.3413
2021-05-31 10:30 | 1.999 | 9.639 | 405.1988
2021-05-31 10:45 | 2.006 | 9.646 | 409.2051
2021-05-31 11:00 | 2.01 | 9.65 | 411.5041
2021-05-31 11:15 | 2.009 | 9.649 | 410.9287
2021-05-31 11:30 | 2.006 | 9.646 | 409.2051
2021-05-31 11:45 | 2.007 | 9.647 | 409.7792
2021-05-31 12:00 | 2.011 | 9.651 | 412.0799
2021-05-31 12:15 | 2.016 | 9.656 | 414.9656
2021-05-31 12:30 | 2.018 | 9.658 | 416.123
2021-05-31 12:45 | 2.018 | 9.658 | 416.123
2021-05-31 13:00 | 2.015 | 9.655 | 414.3876
2021-05-31 13:15 | 2.018 | 9.658 | 416.123
2021-05-31 13:30 | 2.014 | 9.654 | 413.81
2021-05-31 13:45 | 2.02 | 9.66 | 417.282
2021-05-31 14:00 | 2.011 | 9.651 | 412.0799
2021-05-31 14:15 | 2.014 | 9.654 | 413.81
2021-05-31 14:30 | 2.013 | 9.653 | 413.2329
2021-05-31 14:45 | 2.018 | 9.658 | 416.123
2021-05-31 15:00 | 2.02 | 9.66 | 417.282
2021-05-31 15:15 | 2.02 | 9.66 | 417.282
2021-05-31 15:30 | 2.018 | 9.658 | 416.123
2021-05-31 15:45 | 2.019 | 9.659 | 416.7023
2021-05-31 16:00 | 2.024 | 9.664 | 419.6054
2021-05-31 16:15 | 2.021 | 9.661 | 417.8622
2021-05-31 16:30 | 2.026 | 9.666 | 420.7698
2021-05-31 16:45 | 2.027 | 9.667 | 421.3526
2021-05-31 17:00 | 2.024 | 9.664 | 419.6054
2021-05-31 17:15 | 2.031 | 9.671 | 423.6882
2021-05-31 17:30 | 2.03 | 9.67 | 423.1036
2021-05-31 17:45 | 2.027 | 9.667 | 421.3526
2021-05-31 18:00 | 2.024 | 9.664 | 419.6054
2021-05-31 18:15 | 2.025 | 9.665 | 420.1874
2021-05-31 18:30 | 2.013 | 9.653 | 413.2329
2021-05-31 18:45 | 2.018 | 9.658 | 416.123
2021-05-31 19:00 | 2.022 | 9.662 | 418.4429
2021-05-31 19:15 | 2.019 | 9.659 | 416.7023
2021-05-31 19:30 | 2.024 | 9.664 | 419.6054
2021-05-31 19:45 | 2.026 | 9.666 | 420.7698
2021-05-31 20:00 | 2.025 | 9.665 | 420.1874
2021-05-31 20:15 | 2.021 | 9.661 | 417.8622
2021-05-31 20:30 | 2.028 | 9.668 | 421.9358
2021-05-31 20:45 | 2.018 | 9.658 | 416.123
2021-05-31 21:00 | 2.024 | 9.664 | 419.6054
2021-05-31 21:15 | 2.018 | 9.658 | 416.123
2021-05-31 21:30 | 2.024 | 9.664 | 419.6054
2021-05-31 21:45 | 2.009 | 9.649 | 410.9287
2021-05-31 22:00 | 2.023 | 9.663 | 419.0239
2021-05-31 22:15 | 2.017 | 9.657 | 415.5441
2021-05-31 22:30 | 2.02 | 9.66 | 417.282
2021-05-31 22:45 | 2.013 | 9.653 | 413.2329
2021-05-31 23:00 | 2.02 | 9.66 | 417.282
2021-05-31 23:15 | 2.02 | 9.66 | 417.282
2021-05-31 23:30 | 2.018 | 9.658 | 416.123
2021-05-31 23:45 | 2.01 | 9.65 | 411.5041
2021-06-01 | 2.009 | 9.649 | 396.0991
2021-06-01 00:15 | 2.006 | 9.646 | 394.6192
2021-06-01 00:30 | 2.011 | 9.651 | 397.0871
2021-06-01 00:45 | 2.016 | 9.656 | 399.5616
2021-06-01 01:00 | 2.009 | 9.649 | 396.0991
2021-06-01 01:15 | 2.007 | 9.647 | 395.1122
2021-06-01 01:30 | 2.001 | 9.641 | 392.158
2021-06-01 01:45 | 2.01 | 9.65 | 396.593
2021-06-01 02:00 | 2.013 | 9.653 | 398.0761
2021-06-01 02:15 | 2.003 | 9.643 | 393.1417
2021-06-01 02:30 | 2.012 | 9.652 | 397.5814
2021-06-01 02:45 | 2.009 | 9.649 | 396.0991
2021-06-01 03:00 | 2.005 | 9.645 | 394.1264
2021-06-01 03:15 | 2.005 | 9.645 | 394.1264
2021-06-01 03:30 | 2.007 | 9.647 | 395.1122
2021-06-01 03:45 | 2.004 | 9.644 | 393.6339
2021-06-01 04:00 | 2 | 9.64 | 391.6666
2021-06-01 04:15 | 1.997 | 9.637 | 390.1939
2021-06-01 04:30 | 2.002 | 9.642 | 392.6497
2021-06-01 04:45 | 2.001 | 9.641 | 392.158
2021-06-01 05:00 | 1.994 | 9.634 | 388.7237
2021-06-01 05:15 | 1.992 | 9.632 | 387.7448
2021-06-01 05:30 | 1.99 | 9.63 | 386.7671
2021-06-01 05:45 | 2.001 | 9.641 | 392.158
2021-06-01 06:00 | 1.992 | 9.632 | 387.7448
2021-06-01 06:15 | 1.991 | 9.631 | 387.2558
2021-06-01 06:30 | 1.989 | 9.629 | 386.2786
2021-06-01 06:45 | 1.986 | 9.626 | 384.8148
2021-06-01 07:00 | 1.99 | 9.63 | 386.7671
2021-06-01 07:15 | 1.986 | 9.626 | 384.8148
2021-06-01 07:30 | 1.986 | 9.626 | 384.8148
2021-06-01 07:45 | 1.976 | 9.616 | 379.9528
2021-06-01 08:00 | 1.978 | 9.618 | 380.923
2021-06-01 08:15 | 1.979 | 9.619 | 381.4085
2021-06-01 08:30 | 1.966 | 9.606 | 375.1177
2021-06-01 08:45 | 1.97 | 9.61 | 377.0485
2021-06-01 09:00 | 1.973 | 9.613 | 378.4994
2021-06-01 09:15 | 1.977 | 9.617 | 380.4378
2021-06-01 09:30 | 1.966 | 9.606 | 375.1177
2021-06-01 09:45 | 1.975 | 9.615 | 379.4681
2021-06-01 10:00 | 1.97 | 9.61 | 377.0485
2021-06-01 10:15 | 1.969 | 9.609 | 376.5654
2021-06-01 10:30 | 1.983 | 9.623 | 383.3533
2021-06-01 10:45 | 1.976 | 9.616 | 379.9528
2021-06-01 11:00 | 1.978 | 9.618 | 380.923
2021-06-01 11:15 | 1.992 | 9.632 | 387.7448
2021-06-01 11:30 | 1.992 | 9.632 | 387.7448
2021-06-01 11:45 | 1.986 | 9.626 | 384.8148
2021-06-01 12:00 | 1.984 | 9.624 | 383.8402
2021-06-01 12:15 | 1.987 | 9.627 | 385.3024
2021-06-01 12:30 | 2.001 | 9.641 | 392.158
2021-06-01 12:45 | 1.99 | 9.63 | 386.7671
2021-06-01 13:00 | 1.989 | 9.629 | 386.2786
2021-06-01 13:15 | 1.994 | 9.634 | 388.7237
2021-06-01 13:30 | 1.993 | 9.633 | 388.2341
2021-06-01 13:45 | 1.989 | 9.629 | 386.2786
2021-06-01 14:00 | 1.986 | 9.626 | 384.8148
2021-06-01 14:15 | 1.982 | 9.622 | 382.8667
2021-06-01 14:30 | 1.992 | 9.632 | 387.7448
2021-06-01 14:45 | 1.986 | 9.626 | 384.8148
2021-06-01 15:00 | 1.992 | 9.632 | 387.7448
2021-06-01 15:15 | 1.994 | 9.634 | 388.7237
2021-06-01 15:30 | 1.99 | 9.63 | 386.7671
2021-06-01 15:45 | 1.986 | 9.626 | 384.8148
2021-06-01 16:00 | 1.988 | 9.628 | 385.7904
2021-06-01 16:15 | 1.994 | 9.634 | 388.7237
2021-06-01 16:30 | 1.986 | 9.626 | 384.8148
2021-06-01 16:45 | 1.991 | 9.631 | 387.2558
2021-06-01 17:00 | 2 | 9.64 | 391.6666
2021-06-01 17:15 | 1.979 | 9.619 | 381.4085
2021-06-01 17:30 | 1.999 | 9.639 | 391.1755
2021-06-01 17:45 | 1.985 | 9.625 | 384.3273
2021-06-01 18:00 | 1.98 | 9.62 | 381.8943
2021-06-01 18:15 | 1.978 | 9.618 | 380.923
2021-06-01 18:30 | 1.978 | 9.618 | 380.923
2021-06-01 18:45 | 1.985 | 9.625 | 384.3273
2021-06-01 19:00 | 1.983 | 9.623 | 383.3533
2021-06-01 19:15 | 1.981 | 9.621 | 382.3804
2021-06-01 19:30 | 1.984 | 9.624 | 383.8402
2021-06-01 19:45 | 1.995 | 9.635 | 389.2135
2021-06-01 20:00 | 2.003 | 9.643 | 393.1417
2021-06-01 20:15 | 1.996 | 9.636 | 389.7036
2021-06-01 20:30 | 2 | 9.64 | 391.6666
2021-06-01 20:45 | 1.997 | 9.637 | 390.1939
2021-06-01 21:00 | 1.995 | 9.635 | 389.2135
2021-06-01 21:15 | 2 | 9.64 | 391.6666
2021-06-01 21:30 | 1.997 | 9.637 | 390.1939
2021-06-01 21:45 | 1.988 | 9.628 | 385.7904
2021-06-01 22:00 | 1.987 | 9.627 | 385.3024
2021-06-01 22:15 | 1.981 | 9.621 | 382.3804
2021-06-01 22:30 | 1.977 | 9.617 | 380.4378
2021-06-01 22:45 | 1.985 | 9.625 | 384.3273
2021-06-01 23:00 | 1.989 | 9.629 | 386.2786
2021-06-01 23:15 | 1.985 | 9.625 | 384.3273
2021-06-01 23:30 | 1.984 | 9.624 | 383.8402
2021-06-01 23:45 | 1.985 | 9.625 | 384.3273
2021-06-02 | 1.98 | 9.62 | 381.8943
2021-06-02 00:15 | 1.984 | 9.624 | 383.8402
2021-06-02 00:30 | 1.986 | 9.626 | 384.8148
2021-06-02 00:45 | 1.981 | 9.621 | 382.3804
2021-06-02 01:00 | 1.978 | 9.618 | 380.923
2021-06-02 01:15 | 1.979 | 9.619 | 381.4085
2021-06-02 01:30 | 1.977 | 9.617 | 380.4378
2021-06-02 01:45 | 1.98 | 9.62 | 381.8943
2021-06-02 02:00 | 1.976 | 9.616 | 379.9528
2021-06-02 02:15 | 1.973 | 9.613 | 378.4994
2021-06-02 02:30 | 1.976 | 9.616 | 379.9528
2021-06-02 02:45 | 1.972 | 9.612 | 378.0155
2021-06-02 03:00 | 1.972 | 9.612 | 378.0155
2021-06-02 03:15 | 1.975 | 9.615 | 379.4681
2021-06-02 03:30 | 1.974 | 9.614 | 378.9836
2021-06-02 03:45 | 1.966 | 9.606 | 375.1177
2021-06-02 04:00 | 1.975 | 9.615 | 379.4681
2021-06-02 04:15 | 1.972 | 9.612 | 378.0155
2021-06-02 04:30 | 1.971 | 9.611 | 377.5319
2021-06-02 04:45 | 1.979 | 9.619 | 381.4085
2021-06-02 05:00 | 1.969 | 9.609 | 376.5654
2021-06-02 05:15 | 1.969 | 9.609 | 376.5654
2021-06-02 05:30 | 1.961 | 9.601 | 372.7102
2021-06-02 05:45 | 1.973 | 9.613 | 378.4994
2021-06-02 06:00 | 1.963 | 9.603 | 373.6724
2021-06-02 06:15 | 1.963 | 9.603 | 373.6724
2021-06-02 06:30 | 1.959 | 9.599 | 371.7491
2021-06-02 06:45 | 1.958 | 9.598 | 371.269
2021-06-02 07:00 | 1.959 | 9.599 | 371.7491
2021-06-02 07:15 | 1.958 | 9.598 | 371.269
2021-06-02 07:30 | 1.957 | 9.597 | 370.7891
2021-06-02 07:45 | 1.96 | 9.6 | 372.2296
2021-06-02 08:00 | 1.963 | 9.603 | 373.6724
2021-06-02 08:15 | 1.956 | 9.596 | 370.3095
2021-06-02 08:30 | 1.956 | 9.596 | 370.3095
2021-06-02 08:45 | 1.957 | 9.597 | 370.7891
2021-06-02 09:00 | 1.949 | 9.589 | 366.9599
2021-06-02 09:15 | 1.948 | 9.588 | 366.4824
2021-06-02 09:30 | 1.954 | 9.594 | 369.3511
2021-06-02 09:45 | 1.951 | 9.591 | 367.9156
2021-06-02 10:00 | 1.95 | 9.59 | 367.4376
2021-06-02 10:15 | 1.95 | 9.59 | 367.4376
2021-06-02 10:30 | 1.949 | 9.589 | 366.9599
2021-06-02 10:45 | 1.948 | 9.588 | 366.4824
2021-06-02 11:00 | 1.959 | 9.599 | 371.7491
2021-06-02 11:15 | 1.954 | 9.594 | 369.3511
2021-06-02 11:30 | 1.946 | 9.586 | 365.5283
2021-06-02 11:45 | 1.946 | 9.586 | 365.5283
2021-06-02 12:00 | 1.949 | 9.589 | 366.9599
2021-06-02 12:15 | 1.956 | 9.596 | 370.3095
2021-06-02 12:30 | 1.954 | 9.594 | 369.3511
2021-06-02 12:45 | 1.953 | 9.593 | 368.8723
2021-06-02 13:00 | 1.948 | 9.588 | 366.4824
2021-06-02 13:15 | 1.956 | 9.596 | 370.3095
2021-06-02 13:30 | 1.948 | 9.588 | 366.4824
2021-06-02 13:45 | 1.958 | 9.598 | 371.269
2021-06-02 14:00 | 1.96 | 9.6 | 372.2296
2021-06-02 14:15 | 1.969 | 9.609 | 376.5654
2021-06-02 14:30 | 1.971 | 9.611 | 377.5319
2021-06-02 14:45 | 1.965 | 9.605 | 374.6357
2021-06-02 15:00 | 1.968 | 9.608 | 376.0825
2021-06-02 15:15 | 1.965 | 9.605 | 374.6357
2021-06-02 15:30 | 1.96 | 9.6 | 372.2296
2021-06-02 15:45 | 1.964 | 9.604 | 374.1539
2021-06-02 16:00 | 1.953 | 9.593 | 368.8723
2021-06-02 16:15 | 1.969 | 9.609 | 376.5654
2021-06-02 16:30 | 1.965 | 9.605 | 374.6357
2021-06-02 16:45 | 1.972 | 9.612 | 378.0155
2021-06-02 17:00 | 1.972 | 9.612 | 378.0155
2021-06-02 17:15 | 1.965 | 9.605 | 374.6357
2021-06-02 17:30 | 1.958 | 9.598 | 371.269
2021-06-02 17:45 | 1.965 | 9.605 | 374.6357
2021-06-02 18:00 | 1.959 | 9.599 | 371.7491
2021-06-02 18:15 | 1.967 | 9.607 | 375.6
2021-06-02 18:30 | 1.963 | 9.603 | 373.6724
2021-06-02 18:45 | 1.968 | 9.608 | 376.0825
2021-06-02 19:00 | 1.965 | 9.605 | 374.6357
2021-06-02 19:15 | 1.954 | 9.594 | 369.3511
2021-06-02 19:30 | 1.956 | 9.596 | 370.3095
2021-06-02 19:45 | 1.957 | 9.597 | 370.7891
2021-06-02 20:00 | 1.961 | 9.601 | 372.7102
2021-06-02 20:15 | 1.963 | 9.603 | 373.6724
2021-06-02 20:30 | 1.959 | 9.599 | 371.7491
2021-06-02 20:45 | 1.963 | 9.603 | 373.6724
2021-06-02 21:00 | 1.967 | 9.607 | 375.6
2021-06-02 21:15 | 1.956 | 9.596 | 370.3095
2021-06-02 21:30 | 1.955 | 9.595 | 369.8302
2021-06-02 21:45 | 1.962 | 9.602 | 373.1912
2021-06-02 22:00 | 1.958 | 9.598 | 371.269
2021-06-02 22:15 | 1.957 | 9.597 | 370.7891
2021-06-02 22:30 | 1.958 | 9.598 | 371.269
2021-06-02 22:45 | 1.956 | 9.596 | 370.3095
2021-06-02 23:00 | 1.949 | 9.589 | 366.9599
2021-06-02 23:15 | 1.956 | 9.596 | 370.3095
2021-06-02 23:30 | 1.949 | 9.589 | 366.9599
2021-06-02 23:45 | 1.935 | 9.575 | 360.3003
2021-06-03 | 1.939 | 9.579 | 362.1976
2021-06-03 00:15 | 1.933 | 9.573 | 359.3532
2021-06-03 00:30 | 1.934 | 9.574 | 359.8266
2021-06-03 00:45 | 1.939 | 9.579 | 362.1976
2021-06-03 01:00 | 1.932 | 9.572 | 358.8801
2021-06-03 01:15 | 1.939 | 9.579 | 362.1976
2021-06-03 01:30 | 1.936 | 9.576 | 360.7742
2021-06-03 01:45 | 1.939 | 9.579 | 362.1976
2021-06-03 02:00 | 1.948 | 9.588 | 366.4824
2021-06-03 02:15 | 1.932 | 9.572 | 358.8801
2021-06-03 02:30 | 1.928 | 9.568 | 356.9904
2021-06-03 02:45 | 1.929 | 9.569 | 357.4624
2021-06-03 03:00 | 1.929 | 9.569 | 357.4624
2021-06-03 03:15 | 1.933 | 9.573 | 359.3532
2021-06-03 03:30 | 1.937 | 9.577 | 361.2484
2021-06-03 03:45 | 1.921 | 9.561 | 353.6937
2021-06-03 04:00 | 1.934 | 9.574 | 359.8266
2021-06-03 04:15 | 1.93 | 9.57 | 357.9347
2021-06-03 04:30 | 1.931 | 9.571 | 358.4073
2021-06-03 04:45 | 1.922 | 9.562 | 354.1639
2021-06-03 05:00 | 1.927 | 9.567 | 356.5186
2021-06-03 05:15 | 1.929 | 9.569 | 357.4624
2021-06-03 05:30 | 1.925 | 9.565 | 355.5759
2021-06-03 05:45 | 1.918 | 9.558 | 352.285
2021-06-03 06:00 | 1.923 | 9.563 | 354.6343
2021-06-03 06:15 | 1.937 | 9.577 | 361.2484
2021-06-03 06:30 | 1.93 | 9.57 | 357.9347
2021-06-03 06:45 | 1.921 | 9.561 | 353.6937
2021-06-03 07:00 | 1.927 | 9.567 | 356.5186
2021-06-03 07:15 | 1.93 | 9.57 | 357.9347
2021-06-03 07:30 | 1.931 | 9.571 | 358.4073
2021-06-03 07:45 | 1.924 | 9.564 | 355.105
2021-06-03 08:00 | 1.925 | 9.565 | 355.5759
2021-06-03 08:15 | 1.931 | 9.571 | 358.4073
2021-06-03 08:30 | 1.928 | 9.568 | 356.9904
2021-06-03 08:45 | 1.936 | 9.576 | 360.7742
2021-06-03 09:00 | 1.927 | 9.567 | 356.5186
2021-06-03 09:15 | 1.925 | 9.565 | 355.5759
2021-06-03 09:30 | 1.924 | 9.564 | 355.105
2021-06-03 09:45 | 1.925 | 9.565 | 355.5759
2021-06-03 10:00 | 1.922 | 9.562 | 354.1639
2021-06-03 10:15 | 1.929 | 9.569 | 357.4624
2021-06-03 10:30 | 1.925 | 9.565 | 355.5759
2021-06-03 10:45 | 1.926 | 9.566 | 356.0471
2021-06-03 11:00 | 1.922 | 9.562 | 354.1639
2021-06-03 11:15 | 1.922 | 9.562 | 354.1639
2021-06-03 11:30 | 1.919 | 9.559 | 352.7543
2021-06-03 11:45 | 1.913 | 9.553 | 349.9425
2021-06-03 12:00 | 1.921 | 9.561 | 353.6937
2021-06-03 12:15 | 1.917 | 9.557 | 351.8159
2021-06-03 12:30 | 1.918 | 9.558 | 352.285
2021-06-03 12:45 | 1.922 | 9.562 | 354.1639
2021-06-03 13:00 | 1.927 | 9.567 | 356.5186
2021-06-03 13:15 | 1.926 | 9.566 | 356.0471
2021-06-03 13:30 | 1.934 | 9.574 | 359.8266
2021-06-03 13:45 | 1.935 | 9.575 | 360.3003
2021-06-03 14:00 | 1.938 | 9.578 | 361.7229
2021-06-03 14:15 | 1.93 | 9.57 | 357.9347
2021-06-03 14:30 | 1.934 | 9.574 | 359.8266
2021-06-03 14:45 | 1.947 | 9.587 | 366.0052
2021-06-03 15:00 | 1.945 | 9.585 | 365.0517
2021-06-03 15:15 | 1.93 | 9.57 | 357.9347
2021-06-03 15:30 | 1.925 | 9.565 | 355.5759
2021-06-03 15:45 | 1.935 | 9.575 | 360.3003
2021-06-03 16:00 | 1.925 | 9.565 | 355.5759
2021-06-03 16:15 | 1.933 | 9.573 | 359.3532
2021-06-03 16:30 | 1.929 | 9.569 | 357.4624
2021-06-03 16:45 | 1.935 | 9.575 | 360.3003
2021-06-03 17:00 | 1.929 | 9.569 | 357.4624
2021-06-03 17:15 | 1.933 | 9.573 | 359.3532
2021-06-03 17:30 | 1.929 | 9.569 | 357.4624
2021-06-03 17:45 | 1.932 | 9.572 | 358.8801
2021-06-03 18:00 | 1.926 | 9.566 | 356.0471
2021-06-03 18:15 | 1.928 | 9.568 | 356.9904
2021-06-03 18:30 | 1.925 | 9.565 | 355.5759
2021-06-03 18:45 | 1.918 | 9.558 | 352.285
2021-06-03 19:00 | 1.922 | 9.562 | 354.1639
2021-06-03 19:15 | 1.916 | 9.556 | 351.3472
2021-06-03 19:30 | 1.92 | 9.56 | 353.2239
2021-06-03 19:45 | 1.921 | 9.561 | 353.6937
2021-06-03 20:00 | 1.916 | 9.556 | 351.3472
2021-06-03 20:15 | 1.922 | 9.562 | 354.1639
2021-06-03 20:30 | 1.919 | 9.559 | 352.7543
2021-06-03 20:45 | 1.919 | 9.559 | 352.7543
2021-06-03 21:00 | 1.916 | 9.556 | 351.3472
2021-06-03 21:15 | 1.912 | 9.552 | 349.4748
2021-06-03 21:30 | 1.92 | 9.56 | 353.2239
2021-06-03 21:45 | 1.917 | 9.557 | 351.8159
2021-06-03 22:00 | 1.911 | 9.551 | 349.0074
2021-06-03 22:15 | 1.91 | 9.55 | 348.5402
2021-06-03 22:30 | 1.913 | 9.553 | 349.9425
2021-06-03 22:45 | 1.905 | 9.545 | 346.2086
2021-06-03 23:00 | 1.909 | 9.549 | 348.0733
2021-06-03 23:15 | 1.907 | 9.547 | 347.1404
2021-06-03 23:30 | 1.912 | 9.552 | 349.4748
2021-06-03 23:45 | 1.915 | 9.555 | 350.8787
2021-06-04 | 1.91 | 9.55 | 348.5402
2021-06-04 00:15 | 1.916 | 9.556 | 351.3472
2021-06-04 00:30 | 1.911 | 9.551 | 349.0074
2021-06-04 00:45 | 1.903 | 9.543 | 345.2778
2021-06-04 01:00 | 1.905 | 9.545 | 346.2086
2021-06-04 01:15 | 1.906 | 9.546 | 346.6744
2021-06-04 01:30 | 1.904 | 9.544 | 345.7431
2021-06-04 01:45 | 1.906 | 9.546 | 346.6744
2021-06-04 02:00 | 1.909 | 9.549 | 348.0733
2021-06-04 02:15 | 1.904 | 9.544 | 345.7431
2021-06-04 02:30 | 1.914 | 9.554 | 350.4104
2021-06-04 02:45 | 1.907 | 9.547 | 347.1404
2021-06-04 03:00 | 1.9 | 9.54 | 343.8837
2021-06-04 03:15 | 1.912 | 9.552 | 349.4748
2021-06-04 03:30 | 1.905 | 9.545 | 346.2086
2021-06-04 03:45 | 1.9 | 9.54 | 343.8837
2021-06-04 04:00 | 1.901 | 9.541 | 344.3482
2021-06-04 04:15 | 1.904 | 9.544 | 345.7431
2021-06-04 04:30 | 1.896 | 9.536 | 342.0288
2021-06-04 04:45 | 1.909 | 9.549 | 348.0733
2021-06-04 05:00 | 1.9 | 9.54 | 343.8837
2021-06-04 05:15 | 1.897 | 9.537 | 342.4921
2021-06-04 05:30 | 1.9 | 9.54 | 343.8837
2021-06-04 05:45 | 1.892 | 9.532 | 340.1782
2021-06-04 06:00 | 1.892 | 9.532 | 340.1782
2021-06-04 06:15 | 1.903 | 9.543 | 345.2778
2021-06-04 06:30 | 1.903 | 9.543 | 345.2778
2021-06-04 06:45 | 1.896 | 9.536 | 342.0288
2021-06-04 07:00 | 1.89 | 9.53 | 339.2545
2021-06-04 07:15 | 1.894 | 9.534 | 341.1029
2021-06-04 07:30 | 1.897 | 9.537 | 342.4921
2021-06-04 07:45 | 1.898 | 9.538 | 342.9557
2021-06-04 08:00 | 1.896 | 9.536 | 342.0288
2021-06-04 08:15 | 1.892 | 9.532 | 340.1782
2021-06-04 08:30 | 1.886 | 9.526 | 337.4105
2021-06-04 08:45 | 1.891 | 9.531 | 339.7162
2021-06-04 09:00 | 1.891 | 9.531 | 339.7162
2021-06-04 09:15 | 1.89 | 9.53 | 339.2545
2021-06-04 09:30 | 1.892 | 9.532 | 340.1782
2021-06-04 09:45 | 1.894 | 9.534 | 341.1029
2021-06-04 10:00 | 1.888 | 9.528 | 338.3319
2021-06-04 10:15 | 1.896 | 9.536 | 342.0288
2021-06-04 10:30 | 1.891 | 9.531 | 339.7162
2021-06-04 10:45 | 1.886 | 9.526 | 337.4105
2021-06-04 11:00 | 1.875 | 9.515 | 332.3619
2021-06-04 11:15 | 1.884 | 9.524 | 336.4901
2021-06-04 11:30 | 1.89 | 9.53 | 339.2545
2021-06-04 11:45 | 1.881 | 9.521 | 335.1115
2021-06-04 12:00 | 1.882 | 9.522 | 335.5708
2021-06-04 12:15 | 1.89 | 9.53 | 339.2545
2021-06-04 12:30 | 1.888 | 9.528 | 338.3319
2021-06-04 12:45 | 1.887 | 9.527 | 337.8711
2021-06-04 13:00 | 1.879 | 9.519 | 334.1939
2021-06-04 13:15 | 1.886 | 9.526 | 337.4105
2021-06-04 13:30 | 1.885 | 9.525 | 336.9501
2021-06-04 13:45 | 1.886 | 9.526 | 337.4105
2021-06-04 14:00 | 1.884 | 9.524 | 336.4901
2021-06-04 14:15 | 1.888 | 9.528 | 338.3319
2021-06-04 14:30 | 1.887 | 9.527 | 337.8711
2021-06-04 14:45 | 1.887 | 9.527 | 337.8711
2021-06-04 15:00 | 1.891 | 9.531 | 339.7162
2021-06-04 15:15 | 1.892 | 9.532 | 340.1782
2021-06-04 15:30 | 1.898 | 9.538 | 342.9557
2021-06-04 15:45 | 1.889 | 9.529 | 338.7931
2021-06-04 16:00 | 1.883 | 9.523 | 336.0303
2021-06-04 16:15 | 1.889 | 9.529 | 338.7931
2021-06-04 16:30 | 1.897 | 9.537 | 342.4921
2021-06-04 16:45 | 1.903 | 9.543 | 345.2778
2021-06-04 17:00 | 1.9 | 9.54 | 343.8837
2021-06-04 17:15 | 1.898 | 9.538 | 342.9557
2021-06-04 17:30 | 1.892 | 9.532 | 340.1782
2021-06-04 17:45 | 1.873 | 9.513 | 331.4475
2021-06-04 18:00 | 1.885 | 9.525 | 336.9501
2021-06-04 18:15 | 1.879 | 9.519 | 334.1939
2021-06-04 18:30 | 1.877 | 9.517 | 333.2773
2021-06-04 18:45 | 1.885 | 9.525 | 336.9501
2021-06-04 19:00 | 1.886 | 9.526 | 337.4105
2021-06-04 19:15 | 1.879 | 9.519 | 334.1939
2021-06-04 19:30 | 1.884 | 9.524 | 336.4901
2021-06-04 19:45 | 1.876 | 9.516 | 332.8195
2021-06-04 20:00 | 1.881 | 9.521 | 335.1115
2021-06-04 20:15 | 1.882 | 9.522 | 335.5708
2021-06-04 20:30 | 1.876 | 9.516 | 332.8195
2021-06-04 20:45 | 1.867 | 9.507 | 328.7109
2021-06-04 21:00 | 1.876 | 9.516 | 332.8195
2021-06-04 21:15 | 1.876 | 9.516 | 332.8195
2021-06-04 21:30 | 1.879 | 9.519 | 334.1939
2021-06-04 21:45 | 1.868 | 9.508 | 329.1663
2021-06-04 22:00 | 1.875 | 9.515 | 332.3619
2021-06-04 22:15 | 1.87 | 9.51 | 330.078
2021-06-04 22:30 | 1.867 | 9.507 | 328.7109
2021-06-04 22:45 | 1.868 | 9.508 | 329.1663
2021-06-04 23:00 | 1.868 | 9.508 | 329.1663
2021-06-04 23:15 | 1.873 | 9.513 | 331.4475
2021-06-04 23:30 | 1.863 | 9.503 | 326.8921
2021-06-04 23:45 | 1.866 | 9.506 | 328.2558
2021-06-05 | 1.861 | 9.501 | 325.9843
2021-06-05 00:15 | 1.869 | 9.509 | 329.622
2021-06-05 00:30 | 1.871 | 9.511 | 330.5342
2021-06-05 00:45 | 1.867 | 9.507 | 328.7109
2021-06-05 01:00 | 1.87 | 9.51 | 330.078
2021-06-05 01:15 | 1.871 | 9.511 | 330.5342
2021-06-05 01:30 | 1.876 | 9.516 | 332.8195
2021-06-05 01:45 | 1.867 | 9.507 | 328.7109
2021-06-05 02:00 | 1.87 | 9.51 | 330.078
2021-06-05 02:15 | 1.875 | 9.515 | 332.3619
2021-06-05 02:30 | 1.873 | 9.513 | 331.4475
2021-06-05 02:45 | 1.872 | 9.512 | 330.9907
2021-06-05 03:00 | 1.873 | 9.513 | 331.4475
2021-06-05 03:15 | 1.867 | 9.507 | 328.7109
2021-06-05 03:30 | 1.864 | 9.504 | 327.3464
2021-06-05 03:45 | 1.865 | 9.505 | 327.8009
2021-06-05 04:00 | 1.867 | 9.507 | 328.7109
2021-06-05 04:15 | 1.873 | 9.513 | 331.4475
2021-06-05 04:30 | 1.856 | 9.496 | 323.7196
2021-06-05 04:45 | 1.872 | 9.512 | 330.9907
2021-06-05 05:00 | 1.866 | 9.506 | 328.2558
2021-06-05 05:15 | 1.859 | 9.499 | 325.0776
2021-06-05 05:30 | 1.851 | 9.491 | 321.4617
2021-06-05 05:45 | 1.853 | 9.493 | 322.364
2021-06-05 06:00 | 1.855 | 9.495 | 323.2675
2021-06-05 06:15 | 1.851 | 9.491 | 321.4617
2021-06-05 06:30 | 1.856 | 9.496 | 323.7196
2021-06-05 06:45 | 1.853 | 9.493 | 322.364
2021-06-05 07:00 | 1.855 | 9.495 | 323.2675
2021-06-05 07:15 | 1.847 | 9.487 | 319.6604
2021-06-05 07:30 | 1.846 | 9.486 | 319.2108
2021-06-05 07:45 | 1.844 | 9.484 | 318.3123
2021-06-05 08:00 | 1.843 | 9.483 | 317.8635
2021-06-05 08:15 | 1.845 | 9.485 | 318.7614
2021-06-05 08:30 | 1.84 | 9.48 | 316.5187
2021-06-05 08:45 | 1.838 | 9.478 | 315.6236
2021-06-05 09:00 | 1.837 | 9.477 | 315.1764
2021-06-05 09:15 | 1.839 | 9.479 | 316.071
2021-06-05 09:30 | 1.837 | 9.477 | 315.1764
2021-06-05 09:45 | 1.843 | 9.483 | 317.8635
2021-06-05 10:00 | 1.843 | 9.483 | 317.8635
2021-06-05 10:15 | 1.835 | 9.475 | 314.2829
2021-06-05 10:30 | 1.835 | 9.475 | 314.2829
2021-06-05 10:45 | 1.837 | 9.477 | 315.1764
2021-06-05 11:00 | 1.85 | 9.49 | 321.011
2021-06-05 11:15 | 1.843 | 9.483 | 317.8635
2021-06-05 11:30 | 1.849 | 9.489 | 320.5605
2021-06-05 11:45 | 1.85 | 9.49 | 321.011
2021-06-05 12:00 | 1.838 | 9.478 | 315.6236
2021-06-05 12:15 | 1.839 | 9.479 | 316.071
2021-06-05 12:30 | 1.83 | 9.47 | 312.054
2021-06-05 12:45 | 1.843 | 9.483 | 317.8635
2021-06-05 13:00 | 1.834 | 9.474 | 313.8366
2021-06-05 13:15 | 1.827 | 9.467 | 310.7199
2021-06-05 13:30 | 1.83 | 9.47 | 312.054
2021-06-05 13:45 | 1.822 | 9.462 | 308.5021
2021-06-05 14:00 | 1.846 | 9.486 | 319.2108
2021-06-05 14:15 | 1.838 | 9.478 | 315.6236
2021-06-05 14:30 | 1.856 | 9.496 | 323.7196
2021-06-05 14:45 | 1.826 | 9.466 | 310.2758
2021-06-05 15:00 | 1.83 | 9.47 | 312.054
2021-06-05 15:15 | 1.841 | 9.481 | 316.9667
2021-06-05 15:30 | 1.859 | 9.499 | 325.0776
2021-06-05 15:45 | 1.868 | 9.508 | 329.1663
2021-06-05 16:00 | 1.842 | 9.482 | 317.415
2021-06-05 16:15 | 1.84 | 9.48 | 316.5187
2021-06-05 16:30 | 1.854 | 9.494 | 322.8156
2021-06-05 16:45 | 1.865 | 9.505 | 327.8009
2021-06-05 17:00 | 1.849 | 9.489 | 320.5605
2021-06-05 17:15 | 1.849 | 9.489 | 320.5605
2021-06-05 17:30 | 1.838 | 9.478 | 315.6236
2021-06-05 17:45 | 1.829 | 9.469 | 311.609
2021-06-05 18:00 | 1.843 | 9.483 | 317.8635
2021-06-05 18:15 | 1.829 | 9.469 | 311.609
2021-06-05 18:30 | 1.841 | 9.481 | 316.9667
2021-06-05 18:45 | 1.827 | 9.467 | 310.7199
2021-06-05 19:00 | 1.835 | 9.475 | 314.2829
2021-06-05 19:15 | 1.843 | 9.483 | 317.8635
2021-06-05 19:30 | 1.841 | 9.481 | 316.9667
2021-06-05 19:45 | 1.851 | 9.491 | 321.4617
2021-06-05 20:00 | 1.838 | 9.478 | 315.6236
2021-06-05 20:15 | 1.845 | 9.485 | 318.7614
2021-06-05 20:30 | 1.849 | 9.489 | 320.5605
2021-06-05 20:45 | 1.851 | 9.491 | 321.4617
2021-06-05 21:00 | 1.851 | 9.491 | 321.4617
2021-06-05 21:15 | 1.853 | 9.493 | 322.364
2021-06-05 21:30 | 1.849 | 9.489 | 320.5605
2021-06-05 21:45 | 1.841 | 9.481 | 316.9667
2021-06-05 22:00 | 1.851 | 9.491 | 321.4617
2021-06-05 22:15 | 1.852 | 9.492 | 321.9128
2021-06-05 22:30 | 1.848 | 9.488 | 320.1103
2021-06-05 22:45 | 1.852 | 9.492 | 321.9128
2021-06-05 23:00 | 1.844 | 9.484 | 318.3123
2021-06-05 23:15 | 1.844 | 9.484 | 318.3123
2021-06-05 23:30 | 1.841 | 9.481 | 316.9667
2021-06-05 23:45 | 1.846 | 9.486 | 319.2108
2021-06-06 | 1.846 | 9.486 | 319.2108
2021-06-06 00:15 | 1.838 | 9.478 | 315.6236
2021-06-06 00:30 | 1.843 | 9.483 | 317.8635
2021-06-06 00:45 | 1.845 | 9.485 | 318.7614
2021-06-06 01:00 | 1.841 | 9.481 | 316.9667
2021-06-06 01:15 | 1.84 | 9.48 | 316.5187
2021-06-06 01:30 | 1.829 | 9.469 | 311.609
2021-06-06 01:45 | 1.845 | 9.485 | 318.7614
2021-06-06 02:00 | 1.842 | 9.482 | 317.415
2021-06-06 02:15 | 1.838 | 9.478 | 315.6236
2021-06-06 02:30 | 1.827 | 9.467 | 310.7199
2021-06-06 02:45 | 1.837 | 9.477 | 315.1764
2021-06-06 03:00 | 1.826 | 9.466 | 310.2758
2021-06-06 03:15 | 1.826 | 9.466 | 310.2758
2021-06-06 03:30 | 1.817 | 9.457 | 306.2911
2021-06-06 03:45 | 1.825 | 9.465 | 309.832
2021-06-06 04:00 | 1.828 | 9.468 | 311.1643
2021-06-06 04:15 | 1.82 | 9.46 | 307.6168
2021-06-06 04:30 | 1.812 | 9.452 | 304.087
2021-06-06 04:45 | 1.828 | 9.468 | 311.1643
2021-06-06 05:00 | 1.82 | 9.46 | 307.6168
2021-06-06 05:15 | 1.823 | 9.463 | 308.9451
2021-06-06 05:30 | 1.818 | 9.458 | 306.7327
2021-06-06 05:45 | 1.817 | 9.457 | 306.2911
2021-06-06 06:00 | 1.812 | 9.452 | 304.087
2021-06-06 06:15 | 1.817 | 9.457 | 306.2911
2021-06-06 06:30 | 1.817 | 9.457 | 306.2911
2021-06-06 06:45 | 1.813 | 9.453 | 304.5273
2021-06-06 07:00 | 1.816 | 9.456 | 305.8497
2021-06-06 07:15 | 1.807 | 9.447 | 301.8899
2021-06-06 07:30 | 1.809 | 9.449 | 302.7679
2021-06-06 07:45 | 1.804 | 9.444 | 300.5749
2021-06-06 08:00 | 1.802 | 9.442 | 299.6997
2021-06-06 08:15 | 1.81 | 9.45 | 303.2073
2021-06-06 08:30 | 1.797 | 9.437 | 297.5164
2021-06-06 08:45 | 1.796 | 9.436 | 297.0806
2021-06-06 09:00 | 1.806 | 9.446 | 301.4513
2021-06-06 09:15 | 1.8 | 9.44 | 298.8255
2021-06-06 09:30 | 1.798 | 9.438 | 297.9525
2021-06-06 09:45 | 1.804 | 9.444 | 300.5749
2021-06-06 10:00 | 1.797 | 9.437 | 297.5164
2021-06-06 10:15 | 1.804 | 9.444 | 300.5749
2021-06-06 10:30 | 1.813 | 9.453 | 304.5273
2021-06-06 10:45 | 1.804 | 9.444 | 300.5749
2021-06-06 11:00 | 1.79 | 9.43 | 294.4714
2021-06-06 11:15 | 1.808 | 9.448 | 302.3287
2021-06-06 11:30 | 1.801 | 9.441 | 299.2624
2021-06-06 11:45 | 1.815 | 9.455 | 305.4086
2021-06-06 12:00 | 1.804 | 9.444 | 300.5749
2021-06-06 12:15 | 1.808 | 9.448 | 302.3287
2021-06-06 12:30 | 1.802 | 9.442 | 299.6997
2021-06-06 12:45 | 1.792 | 9.432 | 295.34
2021-06-06 13:00 | 1.8 | 9.44 | 298.8255
2021-06-06 13:15 | 1.793 | 9.433 | 295.7748
2021-06-06 13:30 | 1.819 | 9.459 | 307.1746
2021-06-06 13:45 | 1.803 | 9.443 | 300.1371
2021-06-06 14:00 | 1.804 | 9.444 | 300.5749
2021-06-06 14:15 | 1.799 | 9.439 | 298.3889
2021-06-06 14:30 | 1.826 | 9.466 | 310.2758
2021-06-06 14:45 | 1.819 | 9.459 | 307.1746
2021-06-06 15:00 | 1.814 | 9.454 | 304.9678
2021-06-06 15:15 | 1.817 | 9.457 | 306.2911
2021-06-06 15:30 | 1.821 | 9.461 | 308.0593
2021-06-06 15:45 | 1.815 | 9.455 | 305.4086
2021-06-06 16:00 | 1.813 | 9.453 | 304.5273
2021-06-06 16:15 | 1.818 | 9.458 | 306.7327
2021-06-06 16:30 | 1.827 | 9.467 | 310.7199
2021-06-06 16:45 | 1.825 | 9.465 | 309.832
2021-06-06 17:00 | 1.811 | 9.451 | 303.647
2021-06-06 17:15 | 1.82 | 9.46 | 307.6168
2021-06-06 17:30 | 1.827 | 9.467 | 310.7199
2021-06-06 17:45 | 1.83 | 9.47 | 312.054
2021-06-06 18:00 | 1.82 | 9.46 | 307.6168
2021-06-06 18:15 | 1.795 | 9.435 | 296.645
2021-06-06 18:30 | 1.809 | 9.449 | 302.7679
2021-06-06 18:45 | 1.808 | 9.448 | 302.3287
2021-06-06 19:00 | 1.812 | 9.452 | 304.087
2021-06-06 19:15 | 1.806 | 9.446 | 301.4513
2021-06-06 19:30 | 1.809 | 9.449 | 302.7679
2021-06-06 19:45 | 1.812 | 9.452 | 304.087
2021-06-06 20:00 | 1.805 | 9.445 | 301.013
2021-06-06 20:15 | 1.81 | 9.45 | 303.2073
2021-06-06 20:30 | 1.815 | 9.455 | 305.4086
2021-06-06 20:45 | 1.811 | 9.451 | 303.647
2021-06-06 21:00 | 1.814 | 9.454 | 304.9678
2021-06-06 21:15 | 1.814 | 9.454 | 304.9678
2021-06-06 21:30 | 1.817 | 9.457 | 306.2911
2021-06-06 21:45 | 1.806 | 9.446 | 301.4513
2021-06-06 22:00 | 1.816 | 9.456 | 305.8497
2021-06-06 22:15 | 1.821 | 9.461 | 308.0593
2021-06-06 22:30 | 1.815 | 9.455 | 305.4086
2021-06-06 22:45 | 1.821 | 9.461 | 308.0593
2021-06-06 23:00 | 1.815 | 9.455 | 305.4086
2021-06-06 23:15 | 1.819 | 9.459 | 307.1746
2021-06-06 23:30 | 1.808 | 9.448 | 302.3287
2021-06-06 23:45 | 1.815 | 9.455 | 305.4086
2021-06-07 | 1.815 | 9.455 | 305.4086
2021-06-07 00:15 | 1.811 | 9.451 | 303.647
2021-06-07 00:30 | 1.815 | 9.455 | 305.4086
2021-06-07 00:45 | 1.817 | 9.457 | 306.2911
2021-06-07 01:00 | 1.81 | 9.45 | 303.2073
2021-06-07 01:15 | 1.805 | 9.445 | 301.013
2021-06-07 01:30 | 1.805 | 9.445 | 301.013
2021-06-07 01:45 | 1.804 | 9.444 | 300.5749
2021-06-07 02:00 | 1.801 | 9.441 | 299.2624
2021-06-07 02:15 | 1.793 | 9.433 | 295.7748
2021-06-07 02:30 | 1.801 | 9.441 | 299.2624
2021-06-07 02:45 | 1.808 | 9.448 | 302.3287
2021-06-07 03:00 | 1.794 | 9.434 | 296.2097
2021-06-07 03:15 | 1.796 | 9.436 | 297.0806
2021-06-07 03:30 | 1.795 | 9.435 | 296.645
2021-06-07 03:45 | 1.803 | 9.443 | 300.1371
2021-06-07 04:00 | 1.792 | 9.432 | 295.34
2021-06-07 04:15 | 1.794 | 9.434 | 296.2097
2021-06-07 04:30 | 1.796 | 9.436 | 297.0806
2021-06-07 04:45 | 1.801 | 9.441 | 299.2624
2021-06-07 05:00 | 1.795 | 9.435 | 296.645
2021-06-07 05:15 | 1.797 | 9.437 | 297.5164
2021-06-07 05:30 | 1.797 | 9.437 | 297.5164
2021-06-07 05:45 | 1.795 | 9.435 | 296.645
2021-06-07 06:00 | 1.803 | 9.443 | 300.1371
2021-06-07 06:15 | 1.795 | 9.435 | 296.645
2021-06-07 06:30 | 1.797 | 9.437 | 297.5164
2021-06-07 06:45 | 1.791 | 9.431 | 294.9056
2021-06-07 07:00 | 1.797 | 9.437 | 297.5164
2021-06-07 07:15 | 1.795 | 9.435 | 296.645
2021-06-07 07:30 | 1.794 | 9.434 | 296.2097
2021-06-07 07:45 | 1.793 | 9.433 | 295.7748
2021-06-07 08:00 | 1.787 | 9.427 | 293.1706
2021-06-07 08:15 | 1.791 | 9.431 | 294.9056
2021-06-07 08:30 | 1.78 | 9.42 | 290.1452
2021-06-07 08:45 | 1.778 | 9.418 | 289.2833
2021-06-07 09:00 | 1.773 | 9.413 | 287.1334
2021-06-07 09:15 | 1.769 | 9.409 | 285.4185
2021-06-07 09:30 | 1.767 | 9.407 | 284.5627
2021-06-07 09:45 | 1.768 | 9.408 | 284.9904
2021-06-07 10:00 | 1.78 | 9.42 | 290.1452
2021-06-07 10:15 | 1.776 | 9.416 | 288.4225
2021-06-07 10:30 | 1.76 | 9.4 | 281.5763
2021-06-07 10:45 | 1.771 | 9.411 | 286.2754
2021-06-07 11:00 | 1.769 | 9.409 | 285.4185
2021-06-07 11:15 | 1.768 | 9.408 | 284.9904
2021-06-07 11:30 | 1.78 | 9.42 | 290.1452
2021-06-07 11:45 | 1.794 | 9.434 | 296.2097
2021-06-07 12:00 | 1.783 | 9.423 | 291.4401
2021-06-07 12:15 | 1.786 | 9.426 | 292.7376
2021-06-07 12:30 | 1.784 | 9.424 | 291.8724
2021-06-07 12:45 | 1.789 | 9.429 | 294.0376
2021-06-07 13:00 | 1.793 | 9.433 | 295.7748
2021-06-07 13:15 | 1.795 | 9.435 | 296.645
2021-06-07 13:30 | 1.798 | 9.438 | 297.9525
2021-06-07 13:45 | 1.8 | 9.44 | 298.8255
2021-06-07 14:00 | 1.802 | 9.442 | 299.6997
2021-06-07 14:15 | 1.796 | 9.436 | 297.0806
2021-06-07 14:30 | 1.799 | 9.439 | 298.3889
2021-06-07 14:45 | 1.797 | 9.437 | 297.5164
2021-06-07 15:00 | 1.791 | 9.431 | 294.9056
2021-06-07 15:15 | 1.791 | 9.431 | 294.9056
2021-06-07 15:30 | 1.797 | 9.437 | 297.5164
2021-06-07 15:45 | 1.785 | 9.425 | 292.3048
2021-06-07 16:00 | 1.777 | 9.417 | 288.8527
2021-06-07 16:15 | 1.779 | 9.419 | 289.7141
2021-06-07 16:30 | 1.768 | 9.408 | 284.9904
2021-06-07 16:45 | 1.781 | 9.421 | 290.5766
2021-06-07 17:00 | 1.773 | 9.413 | 287.1334
2021-06-07 17:15 | 1.767 | 9.407 | 284.5627
2021-06-07 17:30 | 1.777 | 9.417 | 288.8527
2021-06-07 17:45 | 1.766 | 9.406 | 284.1352
2021-06-07 18:00 | 1.766 | 9.406 | 284.1352
2021-06-07 18:15 | 1.774 | 9.414 | 287.5628
2021-06-07 18:30 | 1.774 | 9.414 | 287.5628
2021-06-07 18:45 | 1.778 | 9.418 | 289.2833
2021-06-07 19:00 | 1.78 | 9.42 | 290.1452
2021-06-07 19:15 | 1.78 | 9.42 | 290.1452
2021-06-07 19:30 | 1.788 | 9.428 | 293.604
2021-06-07 19:45 | 1.784 | 9.424 | 291.8724
2021-06-07 20:00 | 1.787 | 9.427 | 293.1706
2021-06-07 20:15 | 1.786 | 9.426 | 292.7376
2021-06-07 20:30 | 1.787 | 9.427 | 293.1706
2021-06-07 20:45 | 1.789 | 9.429 | 294.0376
2021-06-07 21:00 | 1.786 | 9.426 | 292.7376
2021-06-07 21:15 | 1.791 | 9.431 | 294.9056
2021-06-07 21:30 | 1.785 | 9.425 | 292.3048
2021-06-07 21:45 | 1.792 | 9.432 | 295.34
2021-06-07 22:00 | 1.789 | 9.429 | 294.0376
2021-06-07 22:15 | 1.783 | 9.423 | 291.4401
2021-06-07 22:30 | 1.785 | 9.425 | 292.3048
2021-06-07 22:45 | 1.785 | 9.425 | 292.3048
2021-06-07 23:00 | 1.777 | 9.417 | 288.8527
2021-06-07 23:15 | 1.788 | 9.428 | 293.604
2021-06-07 23:30 | 1.78 | 9.42 | 290.1452
2021-06-07 23:45 | 1.779 | 9.419 | 289.7141
2021-06-08 | 1.779 | 9.419 | 289.7141
2021-06-08 00:15 | 1.784 | 9.424 | 291.8724
2021-06-08 00:30 | 1.781 | 9.421 | 290.5766
2021-06-08 00:45 | 1.786 | 9.426 | 292.7376
2021-06-08 01:00 | 1.779 | 9.419 | 289.7141
2021-06-08 01:15 | 1.781 | 9.421 | 290.5766
2021-06-08 01:30 | 1.789 | 9.429 | 294.0376
2021-06-08 01:45 | 1.78 | 9.42 | 290.1452
2021-06-08 02:00 | 1.779 | 9.419 | 289.7141
2021-06-08 02:15 | 1.774 | 9.414 | 287.5628
2021-06-08 02:30 | 1.779 | 9.419 | 289.7141
2021-06-08 02:45 | 1.781 | 9.421 | 290.5766
2021-06-08 03:00 | 1.768 | 9.408 | 284.9904
2021-06-08 03:15 | 1.775 | 9.415 | 287.9925
2021-06-08 03:30 | 1.766 | 9.406 | 284.1352
2021-06-08 03:45 | 1.775 | 9.415 | 287.9925
2021-06-08 04:00 | 1.775 | 9.415 | 287.9925
2021-06-08 04:15 | 1.775 | 9.415 | 287.9925
2021-06-08 04:30 | 1.77 | 9.41 | 285.8468
2021-06-08 04:45 | 1.774 | 9.414 | 287.5628
2021-06-08 05:00 | 1.77 | 9.41 | 285.8468
2021-06-08 05:15 | 1.769 | 9.409 | 285.4185
2021-06-08 05:30 | 1.773 | 9.413 | 287.1334
2021-06-08 05:45 | 1.769 | 9.409 | 285.4185
2021-06-08 06:00 | 1.769 | 9.409 | 285.4185
2021-06-08 06:15 | 1.767 | 9.407 | 284.5627
2021-06-08 06:30 | 1.772 | 9.412 | 286.7042
2021-06-08 06:45 | 1.767 | 9.407 | 284.5627
2021-06-08 07:00 | 1.768 | 9.408 | 284.9904
2021-06-08 07:15 | 1.765 | 9.405 | 283.708
2021-06-08 07:30 | 1.761 | 9.401 | 282.0021
2021-06-08 07:45 | 1.754 | 9.394 | 279.0274
2021-06-08 08:00 | 1.754 | 9.394 | 279.0274
2021-06-08 08:15 | 1.748 | 9.388 | 276.4886
2021-06-08 08:30 | 1.75 | 9.39 | 277.3337
2021-06-08 08:45 | 1.749 | 9.389 | 276.911
2021-06-08 09:00 | 1.742 | 9.382 | 273.9599
2021-06-08 09:15 | 1.748 | 9.388 | 276.4886
2021-06-08 09:30 | 1.743 | 9.383 | 274.3806
2021-06-08 09:45 | 1.75 | 9.39 | 277.3337
2021-06-08 10:00 | 1.748 | 9.388 | 276.4886
2021-06-08 10:15 | 1.748 | 9.388 | 276.4886
2021-06-08 10:30 | 1.742 | 9.382 | 273.9599
2021-06-08 10:45 | 1.743 | 9.383 | 274.3806
2021-06-08 11:00 | 1.745 | 9.385 | 275.223
2021-06-08 11:15 | 1.75 | 9.39 | 277.3337
2021-06-08 11:30 | 1.745 | 9.385 | 275.223
2021-06-08 11:45 | 1.749 | 9.389 | 276.911
2021-06-08 12:00 | 1.749 | 9.389 | 276.911
2021-06-08 12:15 | 1.753 | 9.393 | 278.6036
2021-06-08 12:30 | 1.764 | 9.404 | 283.2811
2021-06-08 12:45 | 1.757 | 9.397 | 280.3006
2021-06-08 13:00 | 1.756 | 9.396 | 279.8759
2021-06-08 13:15 | 1.757 | 9.397 | 280.3006
2021-06-08 13:30 | 1.759 | 9.399 | 281.1508
2021-06-08 13:45 | 1.754 | 9.394 | 279.0274
2021-06-08 14:00 | 1.758 | 9.398 | 280.7255
2021-06-08 14:15 | 1.763 | 9.403 | 282.8545
2021-06-08 14:30 | 1.766 | 9.406 | 284.1352
2021-06-08 14:45 | 1.763 | 9.403 | 282.8545
2021-06-08 15:00 | 1.764 | 9.404 | 283.2811
2021-06-08 15:15 | 1.767 | 9.407 | 284.5627
2021-06-08 15:30 | 1.761 | 9.401 | 282.0021
2021-06-08 15:45 | 1.765 | 9.405 | 283.708
2021-06-08 16:00 | 1.766 | 9.406 | 284.1352
2021-06-08 16:15 | 1.765 | 9.405 | 283.708
2021-06-08 16:30 | 1.769 | 9.409 | 285.4185
2021-06-08 16:45 | 1.763 | 9.403 | 282.8545
2021-06-08 17:00 | 1.765 | 9.405 | 283.708
2021-06-08 17:15 | 1.773 | 9.413 | 287.1334
2021-06-08 17:30 | 1.768 | 9.408 | 284.9904
2021-06-08 17:45 | 1.767 | 9.407 | 284.5627
2021-06-08 18:00 | 1.766 | 9.406 | 284.1352
2021-06-08 18:15 | 1.766 | 9.406 | 284.1352
2021-06-08 18:30 | 1.761 | 9.401 | 282.0021
2021-06-08 18:45 | 1.773 | 9.413 | 287.1334
2021-06-08 19:00 | 1.776 | 9.416 | 288.4225
2021-06-08 19:15 | 1.77 | 9.41 | 285.8468
2021-06-08 19:30 | 1.775 | 9.415 | 287.9925
2021-06-08 19:45 | 1.773 | 9.413 | 287.1334
2021-06-08 20:00 | 1.779 | 9.419 | 289.7141
2021-06-08 20:15 | 1.775 | 9.415 | 287.9925
2021-06-08 20:30 | 1.778 | 9.418 | 289.2833
2021-06-08 20:45 | 1.776 | 9.416 | 288.4225
2021-06-08 21:00 | 1.778 | 9.418 | 289.2833
2021-06-08 21:15 | 1.782 | 9.422 | 291.0082
2021-06-08 21:30 | 1.777 | 9.417 | 288.8527
2021-06-08 21:45 | 1.783 | 9.423 | 291.4401
2021-06-08 22:00 | 1.783 | 9.423 | 291.4401
2021-06-08 22:15 | 1.783 | 9.423 | 291.4401
2021-06-08 22:30 | 1.782 | 9.422 | 291.0082
2021-06-08 22:45 | 1.776 | 9.416 | 288.4225
2021-06-08 23:00 | 1.77 | 9.41 | 285.8468
2021-06-08 23:15 | 1.773 | 9.413 | 287.1334
2021-06-08 23:30 | 1.769 | 9.409 | 285.4185
2021-06-08 23:45 | 1.767 | 9.407 | 284.5627
2021-06-09 | 1.769 | 9.409 | 285.4185
2021-06-09 00:15 | 1.771 | 9.411 | 286.2754
2021-06-09 00:30 | 1.761 | 9.401 | 282.0021
2021-06-09 00:45 | 1.765 | 9.405 | 283.708
2021-06-09 01:00 | 1.761 | 9.401 | 282.0021
2021-06-09 01:15 | 1.759 | 9.399 | 281.1508
2021-06-09 01:30 | 1.765 | 9.405 | 283.708
2021-06-09 01:45 | 1.758 | 9.398 | 280.7255
2021-06-09 02:00 | 1.763 | 9.403 | 282.8545
2021-06-09 02:15 | 1.763 | 9.403 | 282.8545
2021-06-09 02:30 | 1.761 | 9.401 | 282.0021
2021-06-09 02:45 | 1.757 | 9.397 | 280.3006
2021-06-09 03:00 | 1.762 | 9.402 | 282.4281
2021-06-09 03:15 | 1.754 | 9.394 | 279.0274
2021-06-09 03:30 | 1.755 | 9.395 | 279.4515
2021-06-09 03:45 | 1.751 | 9.391 | 277.7567
2021-06-09 04:00 | 1.757 | 9.397 | 280.3006
2021-06-09 04:15 | 1.741 | 9.381 | 273.5394
2021-06-09 04:30 | 1.75 | 9.39 | 277.3337
2021-06-09 04:45 | 1.753 | 9.393 | 278.6036
2021-06-09 05:00 | 1.751 | 9.391 | 277.7567
2021-06-09 05:15 | 1.752 | 9.392 | 278.18
2021-06-09 05:30 | 1.748 | 9.388 | 276.4886
2021-06-09 05:45 | 1.749 | 9.389 | 276.911
2021-06-09 06:00 | 1.748 | 9.388 | 276.4886
2021-06-09 06:15 | 1.741 | 9.381 | 273.5394
2021-06-09 06:30 | 1.737 | 9.377 | 271.8603
2021-06-09 06:45 | 1.75 | 9.39 | 277.3337
2021-06-09 07:00 | 1.742 | 9.382 | 273.9599
2021-06-09 07:15 | 1.737 | 9.377 | 271.8603
2021-06-09 07:30 | 1.736 | 9.376 | 271.4413
2021-06-09 07:45 | 1.737 | 9.377 | 271.8603
2021-06-09 08:00 | 1.735 | 9.375 | 271.0225
2021-06-09 08:15 | 1.733 | 9.373 | 270.1858
2021-06-09 08:30 | 1.727 | 9.367 | 267.6823
2021-06-09 08:45 | 1.732 | 9.372 | 269.7678
2021-06-09 09:00 | 1.725 | 9.365 | 266.8501
2021-06-09 09:15 | 1.724 | 9.364 | 266.4344
2021-06-09 09:30 | 1.729 | 9.369 | 268.5157
2021-06-09 09:45 | 1.721 | 9.361 | 265.1891
2021-06-09 10:00 | 1.726 | 9.366 | 267.2661
2021-06-09 10:15 | 1.735 | 9.375 | 271.0225
2021-06-09 10:30 | 1.726 | 9.366 | 267.2661
2021-06-09 10:45 | 1.735 | 9.375 | 271.0225
2021-06-09 11:00 | 1.732 | 9.372 | 269.7678
2021-06-09 11:15 | 1.733 | 9.373 | 270.1858
2021-06-09 11:30 | 1.737 | 9.377 | 271.8603
2021-06-09 11:45 | 1.74 | 9.38 | 273.1192
2021-06-09 12:00 | 1.747 | 9.387 | 276.0664
2021-06-09 12:15 | 1.734 | 9.374 | 270.604
2021-06-09 12:30 | 1.755 | 9.395 | 279.4515
2021-06-09 12:45 | 1.753 | 9.393 | 278.6036
2021-06-09 13:00 | 1.746 | 9.386 | 275.6446
2021-06-09 13:15 | 1.744 | 9.384 | 274.8017
2021-06-09 13:30 | 1.748 | 9.388 | 276.4886
2021-06-09 13:45 | 1.754 | 9.394 | 279.0274
2021-06-09 14:00 | 1.754 | 9.394 | 279.0274
2021-06-09 14:15 | 1.761 | 9.401 | 282.0021
2021-06-09 14:30 | 1.753 | 9.393 | 278.6036
2021-06-09 14:45 | 1.751 | 9.391 | 277.7567
2021-06-09 15:00 | 1.757 | 9.397 | 280.3006
2021-06-09 15:15 | 1.766 | 9.406 | 284.1352
2021-06-09 15:30 | 1.758 | 9.398 | 280.7255
2021-06-09 15:45 | 1.748 | 9.388 | 276.4886
2021-06-09 16:00 | 1.757 | 9.397 | 280.3006
2021-06-09 16:15 | 1.757 | 9.397 | 280.3006
2021-06-09 16:30 | 1.759 | 9.399 | 281.1508
2021-06-09 16:45 | 1.767 | 9.407 | 284.5627
2021-06-09 17:00 | 1.755 | 9.395 | 279.4515
2021-06-09 17:15 | 1.746 | 9.386 | 275.6446
2021-06-09 17:30 | 1.757 | 9.397 | 280.3006
2021-06-09 17:45 | 1.762 | 9.402 | 282.4281
2021-06-09 18:00 | 1.761 | 9.401 | 282.0021
2021-06-09 18:15 | 1.764 | 9.404 | 283.2811
2021-06-09 18:30 | 1.749 | 9.389 | 276.911
2021-06-09 18:45 | 1.76 | 9.4 | 281.5763
2021-06-09 19:00 | 1.755 | 9.395 | 279.4515
2021-06-09 19:15 | 1.758 | 9.398 | 280.7255
2021-06-09 19:30 | 1.761 | 9.401 | 282.0021
2021-06-09 19:45 | 1.769 | 9.409 | 285.4185
2021-06-09 20:00 | 1.76 | 9.4 | 281.5763
2021-06-09 20:15 | 1.76 | 9.4 | 281.5763
2021-06-09 20:30 | 1.759 | 9.399 | 281.1508
2021-06-09 20:45 | 1.763 | 9.403 | 282.8545
2021-06-09 21:00 | 1.767 | 9.407 | 284.5627
2021-06-09 21:15 | 1.766 | 9.406 | 284.1352
2021-06-09 21:30 | 1.768 | 9.408 | 284.9904
2021-06-09 21:45 | 1.766 | 9.406 | 284.1352
2021-06-09 22:00 | 1.763 | 9.403 | 282.8545
2021-06-09 22:15 | 1.764 | 9.404 | 283.2811
2021-06-09 22:30 | 1.767 | 9.407 | 284.5627
2021-06-09 22:45 | 1.775 | 9.415 | 287.9925
2021-06-09 23:00 | 1.763 | 9.403 | 282.8545
2021-06-09 23:15 | 1.768 | 9.408 | 284.9904
2021-06-09 23:30 | 1.757 | 9.397 | 280.3006
2021-06-09 23:45 | 1.763 | 9.403 | 282.8545
2021-06-10 | 1.767 | 9.407 | 284.5627
2021-06-10 00:15 | 1.762 | 9.402 | 282.4281
2021-06-10 00:30 | 1.759 | 9.399 | 281.1508
2021-06-10 00:45 | 1.759 | 9.399 | 281.1508
2021-06-10 01:00 | 1.763 | 9.403 | 282.8545
2021-06-10 01:15 | 1.766 | 9.406 | 284.1352
2021-06-10 01:30 | 1.763 | 9.403 | 282.8545
2021-06-10 01:45 | 1.76 | 9.4 | 281.5763
2021-06-10 02:00 | 1.757 | 9.397 | 280.3006
2021-06-10 02:15 | 1.761 | 9.401 | 282.0021
2021-06-10 02:30 | 1.761 | 9.401 | 282.0021
2021-06-10 02:45 | 1.764 | 9.404 | 283.2811
2021-06-10 03:00 | 1.756 | 9.396 | 279.8759
2021-06-10 03:15 | 1.759 | 9.399 | 281.1508
2021-06-10 03:30 | 1.756 | 9.396 | 279.8759
2021-06-10 03:45 | 1.761 | 9.401 | 282.0021
2021-06-10 04:00 | 1.754 | 9.394 | 279.0274
2021-06-10 04:15 | 1.754 | 9.394 | 279.0274
2021-06-10 04:30 | 1.756 | 9.396 | 279.8759
2021-06-10 04:45 | 1.752 | 9.392 | 278.18
2021-06-10 05:00 | 1.751 | 9.391 | 277.7567
2021-06-10 05:15 | 1.744 | 9.384 | 274.8017
2021-06-10 05:30 | 1.752 | 9.392 | 278.18
2021-06-10 05:45 | 1.748 | 9.388 | 276.4886
2021-06-10 06:00 | 1.749 | 9.389 | 276.911
2021-06-10 06:15 | 1.746 | 9.386 | 275.6446
2021-06-10 06:30 | 1.742 | 9.382 | 273.9599
2021-06-10 06:45 | 1.747 | 9.387 | 276.0664
2021-06-10 07:00 | 1.741 | 9.381 | 273.5394
2021-06-10 07:15 | 1.744 | 9.384 | 274.8017
2021-06-10 07:30 | 1.743 | 9.383 | 274.3806
2021-06-10 07:45 | 1.731 | 9.371 | 269.3502
2021-06-10 08:00 | 1.721 | 9.361 | 265.1891
2021-06-10 08:15 | 1.732 | 9.372 | 269.7678
2021-06-10 08:30 | 1.718 | 9.358 | 263.9462
2021-06-10 08:45 | 1.724 | 9.364 | 266.4344
2021-06-10 09:00 | 1.709 | 9.349 | 260.2329
2021-06-10 09:15 | 1.72 | 9.36 | 264.7745
2021-06-10 09:30 | 1.71 | 9.35 | 260.6444
2021-06-10 09:45 | 1.713 | 9.353 | 261.8804
2021-06-10 10:00 | 1.718 | 9.358 | 263.9462
2021-06-10 10:15 | 1.72 | 9.36 | 264.7745
2021-06-10 10:30 | 1.719 | 9.359 | 264.3602
2021-06-10 10:45 | 1.72 | 9.36 | 264.7745
2021-06-10 11:00 | 1.728 | 9.368 | 268.0989
2021-06-10 11:15 | 1.733 | 9.373 | 270.1858
2021-06-10 11:30 | 1.731 | 9.371 | 269.3502
2021-06-10 11:45 | 1.733 | 9.373 | 270.1858
2021-06-10 12:00 | 1.746 | 9.386 | 275.6446
2021-06-10 12:15 | 1.745 | 9.385 | 275.223
2021-06-10 12:30 | 1.75 | 9.39 | 277.3337
2021-06-10 12:45 | 1.763 | 9.403 | 282.8545
2021-06-10 13:00 | 1.759 | 9.399 | 281.1508
2021-06-10 13:15 | 1.761 | 9.401 | 282.0021
2021-06-10 13:30 | 1.759 | 9.399 | 281.1508
2021-06-10 13:45 | 1.764 | 9.404 | 283.2811
2021-06-10 14:00 | 1.768 | 9.408 | 284.9904
2021-06-10 14:15 | 1.766 | 9.406 | 284.1352
2021-06-10 14:30 | 1.764 | 9.404 | 283.2811
2021-06-10 14:45 | 1.768 | 9.408 | 284.9904
2021-06-10 15:00 | 1.749 | 9.389 | 276.911
2021-06-10 15:15 | 1.741 | 9.381 | 273.5394
2021-06-10 15:30 | 1.747 | 9.387 | 276.0664
2021-06-10 15:45 | 1.741 | 9.381 | 273.5394
2021-06-10 16:00 | 1.746 | 9.386 | 275.6446
2021-06-10 16:15 | 1.75 | 9.39 | 277.3337
2021-06-10 16:30 | 1.752 | 9.392 | 278.18
2021-06-10 16:45 | 1.746 | 9.386 | 275.6446
2021-06-10 17:00 | 1.751 | 9.391 | 277.7567
2021-06-10 17:15 | 1.761 | 9.401 | 282.0021
2021-06-10 17:30 | 1.758 | 9.398 | 280.7255
2021-06-10 17:45 | 1.759 | 9.399 | 281.1508
2021-06-10 18:00 | 1.757 | 9.397 | 280.3006
2021-06-10 18:15 | 1.762 | 9.402 | 282.4281
2021-06-10 18:30 | 1.76 | 9.4 | 281.5763
2021-06-10 18:45 | 1.76 | 9.4 | 281.5763
2021-06-10 19:00 | 1.755 | 9.395 | 279.4515
2021-06-10 19:15 | 1.764 | 9.404 | 283.2811
2021-06-10 19:30 | 1.764 | 9.404 | 283.2811
2021-06-10 19:45 | 1.77 | 9.41 | 285.8468
2021-06-10 20:00 | 1.769 | 9.409 | 285.4185
2021-06-10 20:15 | 1.767 | 9.407 | 284.5627
2021-06-10 20:30 | 1.763 | 9.403 | 282.8545
2021-06-10 20:45 | 1.77 | 9.41 | 285.8468
2021-06-10 21:00 | 1.764 | 9.404 | 283.2811
2021-06-10 21:15 | 1.766 | 9.406 | 284.1352
2021-06-10 21:30 | 1.766 | 9.406 | 284.1352
2021-06-10 21:45 | 1.769 | 9.409 | 285.4185
2021-06-10 22:00 | 1.762 | 9.402 | 282.4281
2021-06-10 22:15 | 1.762 | 9.402 | 282.4281
2021-06-10 22:30 | 1.758 | 9.398 | 280.7255
2021-06-10 22:45 | 1.767 | 9.407 | 284.5627
2021-06-10 23:00 | 1.757 | 9.397 | 280.3006
2021-06-10 23:15 | 1.748 | 9.388 | 276.4886
2021-06-10 23:30 | 1.753 | 9.393 | 278.6036
2021-06-10 23:45 | 1.739 | 9.379 | 272.6993
2021-06-11 | 1.751 | 9.391 | 277.7567
2021-06-11 00:15 | 1.749 | 9.389 | 276.911
2021-06-11 00:30 | 1.748 | 9.388 | 276.4886
2021-06-11 00:45 | 1.742 | 9.382 | 273.9599
2021-06-11 01:00 | 1.738 | 9.378 | 272.2797
2021-06-11 01:15 | 1.742 | 9.382 | 273.9599
2021-06-11 01:30 | 1.74 | 9.38 | 273.1192
2021-06-11 01:45 | 1.753 | 9.393 | 278.6036
2021-06-11 02:00 | 1.737 | 9.377 | 271.8603
2021-06-11 02:15 | 1.747 | 9.387 | 276.0664
2021-06-11 02:30 | 1.743 | 9.383 | 274.3806
2021-06-11 02:45 | 1.74 | 9.38 | 273.1192
2021-06-11 03:00 | 1.736 | 9.376 | 271.4413
2021-06-11 03:15 | 1.731 | 9.371 | 269.3502
2021-06-11 03:30 | 1.731 | 9.371 | 269.3502
2021-06-11 03:45 | 1.733 | 9.373 | 270.1858
2021-06-11 04:00 | 1.734 | 9.374 | 270.604
2021-06-11 04:15 | 1.727 | 9.367 | 267.6823
2021-06-11 04:30 | 1.733 | 9.373 | 270.1858
2021-06-11 04:45 | 1.722 | 9.362 | 265.6039
2021-06-11 05:00 | 1.723 | 9.363 | 266.019
2021-06-11 05:15 | 1.719 | 9.359 | 264.3602
2021-06-11 05:30 | 1.718 | 9.358 | 263.9462
2021-06-11 05:45 | 1.716 | 9.356 | 263.1191
2021-06-11 06:00 | 1.719 | 9.359 | 264.3602
2021-06-11 06:15 | 1.719 | 9.359 | 264.3602
2021-06-11 06:30 | 1.709 | 9.349 | 260.2329
2021-06-11 06:45 | 1.711 | 9.351 | 261.0561
2021-06-11 07:00 | 1.711 | 9.351 | 261.0561
2021-06-11 07:15 | 1.706 | 9.346 | 259.0002
2021-06-11 07:30 | 1.717 | 9.357 | 263.5325
2021-06-11 07:45 | 1.703 | 9.343 | 257.7701
2021-06-11 08:00 | 1.72 | 9.36 | 264.7745
2021-06-11 08:15 | 1.697 | 9.337 | 255.3175
2021-06-11 08:30 | 1.704 | 9.344 | 258.1799
2021-06-11 08:45 | 1.706 | 9.346 | 259.0002
2021-06-11 09:00 | 1.71 | 9.35 | 260.6444
2021-06-11 09:15 | 1.704 | 9.344 | 258.1799
2021-06-11 09:30 | 1.706 | 9.346 | 259.0002
2021-06-11 09:45 | 1.712 | 9.352 | 261.4681
2021-06-11 10:00 | 1.709 | 9.349 | 260.2329
2021-06-11 10:15 | 1.703 | 9.343 | 257.7701
2021-06-11 10:30 | 1.692 | 9.332 | 253.2814
2021-06-11 10:45 | 1.696 | 9.336 | 254.9097
2021-06-11 11:00 | 1.699 | 9.339 | 256.1339
2021-06-11 11:15 | 1.692 | 9.332 | 253.2814
2021-06-11 11:30 | 1.685 | 9.325 | 250.4428
2021-06-11 11:45 | 1.689 | 9.329 | 252.0632
2021-06-11 12:00 | 1.688 | 9.328 | 251.6576
2021-06-11 12:15 | 1.687 | 9.327 | 251.2524
2021-06-11 12:30 | 1.682 | 9.322 | 249.2305
2021-06-11 12:45 | 1.686 | 9.326 | 250.8475
2021-06-11 13:00 | 1.699 | 9.339 | 256.1339
2021-06-11 13:15 | 1.696 | 9.336 | 254.9097
2021-06-11 13:30 | 1.682 | 9.322 | 249.2305
2021-06-11 13:45 | 1.686 | 9.326 | 250.8475
2021-06-11 14:00 | 1.688 | 9.328 | 251.6576
2021-06-11 14:15 | 1.674 | 9.314 | 246.0103
2021-06-11 14:30 | 1.685 | 9.325 | 250.4428
2021-06-11 14:45 | 1.689 | 9.329 | 252.0632
2021-06-11 15:00 | 1.69 | 9.33 | 252.4689
2021-06-11 15:15 | 1.689 | 9.329 | 252.0632
2021-06-11 15:30 | 1.685 | 9.325 | 250.4428
2021-06-11 15:45 | 1.69 | 9.33 | 252.4689
2021-06-11 16:00 | 1.695 | 9.335 | 254.5022
2021-06-11 16:15 | 1.693 | 9.333 | 253.688
2021-06-11 16:30 | 1.69 | 9.33 | 252.4689
2021-06-11 16:45
2021-06-11 17:00
2021-06-11 17:15 | 1.718 | 9.358 | 263.9462
2021-06-11 17:30 | 1.717 | 9.357 | 263.5325
2021-06-11 17:45 | 1.724 | 9.364 | 266.4344
2021-06-11 18:00 | 1.723 | 9.363 | 266.019
2021-06-11 18:15 | 1.718 | 9.358 | 263.9462
2021-06-11 18:30 | 1.715 | 9.355 | 262.7059
2021-06-11 18:45 | 1.717 | 9.357 | 263.5325
2021-06-11 19:00 | 1.723 | 9.363 | 266.019
2021-06-11 19:15 | 1.736 | 9.376 | 271.4413
2021-06-11 19:30 | 1.726 | 9.366 | 267.2661
2021-06-11 19:45 | 1.726 | 9.366 | 267.2661
2021-06-11 20:00 | 1.727 | 9.367 | 267.6823
2021-06-11 20:15 | 1.725 | 9.365 | 266.8501
2021-06-11 20:30 | 1.713 | 9.353 | 261.8804
2021-06-11 20:45 | 1.725 | 9.365 | 266.8501
2021-06-11 21:00 | 1.725 | 9.365 | 266.8501
2021-06-11 21:15 | 1.717 | 9.357 | 263.5325
2021-06-11 21:30 | 1.722 | 9.362 | 265.6039
2021-06-11 21:45 | 1.713 | 9.353 | 261.8804
2021-06-11 22:00 | 1.71 | 9.35 | 260.6444
2021-06-11 22:15 | 1.713 | 9.353 | 261.8804
2021-06-11 22:30 | 1.712 | 9.352 | 261.4681
2021-06-11 22:45 | 1.718 | 9.358 | 263.9462
2021-06-11 23:00 | 1.714 | 9.354 | 262.293
2021-06-11 23:15 | 1.706 | 9.346 | 259.0002
2021-06-11 23:30 | 1.707 | 9.347 | 259.4108
2021-06-11 23:45 | 1.706 | 9.346 | 259.0002
2021-06-12 | 1.712 | 9.352 | 261.4681
2021-06-12 00:15 | 1.713 | 9.353 | 261.8804
2021-06-12 00:30 | 1.713 | 9.353 | 261.8804
2021-06-12 00:45 | 1.718 | 9.358 | 263.9462
2021-06-12 01:00 | 1.719 | 9.359 | 264.3602
2021-06-12 01:15 | 1.716 | 9.356 | 263.1191
2021-06-12 01:30 | 1.708 | 9.348 | 259.8217
2021-06-12 01:45 | 1.709 | 9.349 | 260.2329
2021-06-12 02:00 | 1.71 | 9.35 | 260.6444
2021-06-12 02:15 | 1.715 | 9.355 | 262.7059
2021-06-12 02:30 | 1.712 | 9.352 | 261.4681
2021-06-12 02:45 | 1.713 | 9.353 | 261.8804
2021-06-12 03:00 | 1.719 | 9.359 | 264.3602
2021-06-12 03:15 | 1.72 | 9.36 | 264.7745
2021-06-12 03:30 | 1.715 | 9.355 | 262.7059
2021-06-12 03:45 | 1.719 | 9.359 | 264.3602
2021-06-12 04:00 | 1.723 | 9.363 | 266.019
2021-06-12 04:15 | 1.722 | 9.362 | 265.6039
2021-06-12 04:30 | 1.724 | 9.364 | 266.4344
2021-06-12 04:45 | 1.72 | 9.36 | 264.7745
2021-06-12 05:00 | 1.728 | 9.368 | 268.0989
2021-06-12 05:15 | 1.731 | 9.371 | 269.3502
2021-06-12 05:30 | 1.724 | 9.364 | 266.4344
2021-06-12 05:45 | 1.723 | 9.363 | 266.019
2021-06-12 06:00 | 1.72 | 9.36 | 264.7745
2021-06-12 06:15 | 1.73 | 9.37 | 268.9328
2021-06-12 06:30 | 1.724 | 9.364 | 266.4344
2021-06-12 06:45 | 1.722 | 9.362 | 265.6039
2021-06-12 07:00 | 1.722 | 9.362 | 265.6039
2021-06-12 07:15 | 1.729 | 9.369 | 268.5157
2021-06-12 07:30 | 1.717 | 9.357 | 263.5325
2021-06-12 07:45 | 1.717 | 9.357 | 263.5325
2021-06-12 08:00 | 1.716 | 9.356 | 263.1191
2021-06-12 08:15 | 1.712 | 9.352 | 261.4681
2021-06-12 08:30 | 1.707 | 9.347 | 259.4108
2021-06-12 08:45 | 1.708 | 9.348 | 259.8217
2021-06-12 09:00 | 1.719 | 9.359 | 264.3602
2021-06-12 09:15 | 1.725 | 9.365 | 266.8501
2021-06-12 09:30 | 1.704 | 9.344 | 258.1799
2021-06-12 09:45 | 1.699 | 9.339 | 256.1339
2021-06-12 10:00 | 1.7 | 9.34 | 256.5425
2021-06-12 10:15 | 1.7 | 9.34 | 256.5425
2021-06-12 10:30 | 1.704 | 9.344 | 258.1799
2021-06-12 10:45 | 1.706 | 9.346 | 259.0002
2021-06-12 11:00 | 1.707 | 9.347 | 259.4108
2021-06-12 11:15 | 1.701 | 9.341 | 256.9514
2021-06-12 11:30 | 1.706 | 9.346 | 259.0002
2021-06-12 11:45 | 1.715 | 9.355 | 262.7059
2021-06-12 12:00 | 1.715 | 9.355 | 262.7059
2021-06-12 12:15 | 1.73 | 9.37 | 268.9328
2021-06-12 12:30 | 1.718 | 9.358 | 263.9462
2021-06-12 12:45 | 1.721 | 9.361 | 265.1891
2021-06-12 13:00 | 1.723 | 9.363 | 266.019
2021-06-12 13:15 | 1.717 | 9.357 | 263.5325
2021-06-12 13:30 | 1.736 | 9.376 | 271.4413
2021-06-12 13:45 | 1.735 | 9.375 | 271.0225
2021-06-12 14:00 | 1.746 | 9.386 | 275.6446
2021-06-12 14:15 | 1.749 | 9.389 | 276.911
2021-06-12 14:30 | 1.742 | 9.382 | 273.9599
2021-06-12 14:45 | 1.758 | 9.398 | 280.7255
2021-06-12 15:00 | 1.763 | 9.403 | 282.8545
2021-06-12 15:15 | 1.76 | 9.4 | 281.5763
2021-06-12 15:30 | 1.76 | 9.4 | 281.5763
2021-06-12 15:45 | 1.756 | 9.396 | 279.8759
2021-06-12 16:00 | 1.758 | 9.398 | 280.7255
2021-06-12 16:15 | 1.764 | 9.404 | 283.2811
2021-06-12 16:30 | 1.763 | 9.403 | 282.8545
2021-06-12 16:45 | 1.764 | 9.404 | 283.2811
2021-06-12 17:00 | 1.757 | 9.397 | 280.3006
2021-06-12 17:15 | 1.758 | 9.398 | 280.7255
2021-06-12 17:30 | 1.752 | 9.392 | 278.18
2021-06-12 17:45 | 1.758 | 9.398 | 280.7255
2021-06-12 18:00 | 1.755 | 9.395 | 279.4515
2021-06-12 18:15 | 1.753 | 9.393 | 278.6036
2021-06-12 18:30 | 1.75 | 9.39 | 277.3337
2021-06-12 18:45 | 1.751 | 9.391 | 277.7567
2021-06-12 19:00 | 1.752 | 9.392 | 278.18
2021-06-12 19:15 | 1.755 | 9.395 | 279.4515
2021-06-12 19:30 | 1.75 | 9.39 | 277.3337
2021-06-12 19:45 | 1.75 | 9.39 | 277.3337
2021-06-12 20:00 | 1.752 | 9.392 | 278.18
2021-06-12 20:15 | 1.762 | 9.402 | 282.4281
2021-06-12 20:30 | 1.756 | 9.396 | 279.8759
2021-06-12 20:45 | 1.758 | 9.398 | 280.7255
2021-06-12 21:00 | 1.758 | 9.398 | 280.7255
2021-06-12 21:15 | 1.764 | 9.404 | 283.2811
2021-06-12 21:30 | 1.76 | 9.4 | 281.5763
2021-06-12 21:45 | 1.765 | 9.405 | 283.708
2021-06-12 22:00 | 1.758 | 9.398 | 280.7255
2021-06-12 22:15 | 1.762 | 9.402 | 282.4281
2021-06-12 22:30 | 1.76 | 9.4 | 281.5763
2021-06-12 22:45 | 1.753 | 9.393 | 278.6036
2021-06-12 23:00 | 1.753 | 9.393 | 278.6036
2021-06-12 23:15 | 1.765 | 9.405 | 283.708
2021-06-12 23:30 | 1.757 | 9.397 | 280.3006
2021-06-12 23:45 | 1.765 | 9.405 | 283.708
2021-06-13 | 1.765 | 9.405 | 283.708
2021-06-13 00:15 | 1.757 | 9.397 | 280.3006
2021-06-13 00:30 | 1.762 | 9.402 | 282.4281
2021-06-13 00:45 | 1.759 | 9.399 | 281.1508
2021-06-13 01:00 | 1.763 | 9.403 | 282.8545
2021-06-13 01:15 | 1.76 | 9.4 | 281.5763
2021-06-13 01:30 | 1.76 | 9.4 | 281.5763
2021-06-13 01:45 | 1.768 | 9.408 | 284.9904
2021-06-13 02:00 | 1.762 | 9.402 | 282.4281
2021-06-13 02:15 | 1.77 | 9.41 | 285.8468
2021-06-13 02:30 | 1.767 | 9.407 | 284.5627
2021-06-13 02:45 | 1.771 | 9.411 | 286.2754
2021-06-13 03:00 | 1.761 | 9.401 | 282.0021
2021-06-13 03:15 | 1.767 | 9.407 | 284.5627
2021-06-13 03:30 | 1.765 | 9.405 | 283.708
2021-06-13 03:45 | 1.77 | 9.41 | 285.8468
2021-06-13 04:00 | 1.766 | 9.406 | 284.1352
2021-06-13 04:15 | 1.767 | 9.407 | 284.5627
2021-06-13 04:30 | 1.763 | 9.403 | 282.8545
2021-06-13 04:45 | 1.771 | 9.411 | 286.2754
2021-06-13 05:00 | 1.769 | 9.409 | 285.4185
2021-06-13 05:15 | 1.773 | 9.413 | 287.1334
2021-06-13 05:30 | 1.778 | 9.418 | 289.2833
2021-06-13 05:45 | 1.767 | 9.407 | 284.5627
2021-06-13 06:00 | 1.768 | 9.408 | 284.9904
2021-06-13 06:15 | 1.769 | 9.409 | 285.4185
2021-06-13 06:30 | 1.77 | 9.41 | 285.8468
2021-06-13 06:45 | 1.778 | 9.418 | 289.2833
2021-06-13 07:00 | 1.767 | 9.407 | 284.5627
2021-06-13 07:15 | 1.774 | 9.414 | 287.5628
2021-06-13 07:30 | 1.775 | 9.415 | 287.9925
2021-06-13 07:45 | 1.762 | 9.402 | 282.4281
2021-06-13 08:00 | 1.756 | 9.396 | 279.8759
2021-06-13 08:15 | 1.752 | 9.392 | 278.18
2021-06-13 08:30 | 1.749 | 9.389 | 276.911
2021-06-13 08:45 | 1.764 | 9.404 | 283.2811
2021-06-13 09:00 | 1.755 | 9.395 | 279.4515
2021-06-13 09:15 | 1.758 | 9.398 | 280.7255
2021-06-13 09:30 | 1.755 | 9.395 | 279.4515
2021-06-13 09:45 | 1.756 | 9.396 | 279.8759
2021-06-13 10:00 | 1.752 | 9.392 | 278.18
2021-06-13 10:15 | 1.754 | 9.394 | 279.0274
2021-06-13 10:30 | 1.749 | 9.389 | 276.911
2021-06-13 10:45 | 1.746 | 9.386 | 275.6446
2021-06-13 11:00 | 1.759 | 9.399 | 281.1508
2021-06-13 11:15 | 1.761 | 9.401 | 282.0021
2021-06-13 11:30 | 1.766 | 9.406 | 284.1352
2021-06-13 11:45 | 1.778 | 9.418 | 289.2833
2021-06-13 12:00 | 1.777 | 9.417 | 288.8527
2021-06-13 12:15 | 1.774 | 9.414 | 287.5628
2021-06-13 12:30 | 1.783 | 9.423 | 291.4401
2021-06-13 12:45 | 1.784 | 9.424 | 291.8724
2021-06-13 13:00 | 1.79 | 9.43 | 294.4714
2021-06-13 13:15 | 1.788 | 9.428 | 293.604
2021-06-13 13:30 | 1.795 | 9.435 | 296.645
2021-06-13 13:45 | 1.797 | 9.437 | 297.5164
2021-06-13 14:00 | 1.8 | 9.44 | 298.8255
2021-06-13 14:15 | 1.8 | 9.44 | 298.8255
2021-06-13 14:30 | 1.794 | 9.434 | 296.2097
2021-06-13 14:45 | 1.79 | 9.43 | 294.4714
2021-06-13 15:00 | 1.792 | 9.432 | 295.34
2021-06-13 15:15 | 1.793 | 9.433 | 295.7748
2021-06-13 15:30 | 1.798 | 9.438 | 297.9525
2021-06-13 15:45 | 1.789 | 9.429 | 294.0376
2021-06-13 16:00 | 1.79 | 9.43 | 294.4714
2021-06-13 16:15 | 1.79 | 9.43 | 294.4714
2021-06-13 16:30 | 1.787 | 9.427 | 293.1706
2021-06-13 16:45 | 1.792 | 9.432 | 295.34
2021-06-13 17:00 | 1.793 | 9.433 | 295.7748
2021-06-13 17:15 | 1.798 | 9.438 | 297.9525
2021-06-13 17:30 | 1.8 | 9.44 | 298.8255
2021-06-13 17:45 | 1.795 | 9.435 | 296.645
2021-06-13 18:00 | 1.804 | 9.444 | 300.5749
2021-06-13 18:15 | 1.799 | 9.439 | 298.3889
2021-06-13 18:30 | 1.796 | 9.436 | 297.0806
2021-06-13 18:45 | 1.802 | 9.442 | 299.6997
2021-06-13 19:00 | 1.804 | 9.444 | 300.5749
2021-06-13 19:15 | 1.802 | 9.442 | 299.6997
2021-06-13 19:30 | 1.806 | 9.446 | 301.4513
2021-06-13 19:45 | 1.802 | 9.442 | 299.6997
2021-06-13 20:00 | 1.816 | 9.456 | 305.8497
2021-06-13 20:15 | 1.804 | 9.444 | 300.5749
2021-06-13 20:30 | 1.82 | 9.46 | 307.6168
2021-06-13 20:45 | 1.812 | 9.452 | 304.087
2021-06-13 21:00 | 1.807 | 9.447 | 301.8899
2021-06-13 21:15 | 1.819 | 9.459 | 307.1746
2021-06-13 21:30 | 1.808 | 9.448 | 302.3287
2021-06-13 21:45 | 1.811 | 9.451 | 303.647
2021-06-13 22:00 | 1.807 | 9.447 | 301.8899
2021-06-13 22:15 | 1.816 | 9.456 | 305.8497
2021-06-13 22:30 | 1.815 | 9.455 | 305.4086
2021-06-13 22:45 | 1.798 | 9.438 | 297.9525
2021-06-13 23:00 | 1.806 | 9.446 | 301.4513
2021-06-13 23:15 | 1.814 | 9.454 | 304.9678
2021-06-13 23:30 | 1.817 | 9.457 | 306.2911
2021-06-13 23:45 | 1.818 | 9.458 | 306.7327
2021-06-14 | 1.823 | 9.463 | 308.9451
2021-06-14 00:15 | 1.813 | 9.453 | 304.5273
2021-06-14 00:30 | 1.807 | 9.447 | 301.8899
2021-06-14 00:45 | 1.807 | 9.447 | 301.8899
2021-06-14 01:00 | 1.816 | 9.456 | 305.8497
2021-06-14 01:15 | 1.809 | 9.449 | 302.7679
2021-06-14 01:30 | 1.813 | 9.453 | 304.5273
2021-06-14 01:45 | 1.813 | 9.453 | 304.5273
2021-06-14 02:00 | 1.816 | 9.456 | 305.8497
2021-06-14 02:15 | 1.813 | 9.453 | 304.5273
2021-06-14 02:30 | 1.823 | 9.463 | 308.9451
2021-06-14 02:45 | 1.819 | 9.459 | 307.1746
2021-06-14 03:00 | 1.823 | 9.463 | 308.9451
2021-06-14 03:15 | 1.824 | 9.464 | 309.3884
2021-06-14 03:30 | 1.833 | 9.473 | 313.3905
2021-06-14 03:45 | 1.834 | 9.474 | 313.8366
2021-06-14 04:00 | 1.831 | 9.471 | 312.4992
2021-06-14 04:15 | 1.838 | 9.478 | 315.6236
2021-06-14 04:30 | 1.839 | 9.479 | 316.071
2021-06-14 04:45 | 1.845 | 9.485 | 318.7614
2021-06-14 05:00 | 1.847 | 9.487 | 319.6604
2021-06-14 05:15 | 1.842 | 9.482 | 317.415
2021-06-14 05:30 | 1.843 | 9.483 | 317.8635
2021-06-14 05:45 | 1.846 | 9.486 | 319.2108
2021-06-14 06:00 | 1.848 | 9.488 | 320.1103
2021-06-14 06:15 | 1.841 | 9.481 | 316.9667
2021-06-14 06:30 | 1.845 | 9.485 | 318.7614
2021-06-14 06:45 | 1.833 | 9.473 | 313.3905
2021-06-14 07:00 | 1.836 | 9.476 | 314.7295
2021-06-14 07:15 | 1.84 | 9.48 | 316.5187
2021-06-14 07:30 | 1.839 | 9.479 | 316.071
2021-06-14 07:45 | 1.833 | 9.473 | 313.3905
2021-06-14 08:00 | 1.839 | 9.479 | 316.071
2021-06-14 08:15 | 1.834 | 9.474 | 313.8366
2021-06-14 08:30 | 1.83 | 9.47 | 312.054
2021-06-14 08:45 | 1.829 | 9.469 | 311.609
2021-06-14 09:00 | 1.82 | 9.46 | 307.6168
2021-06-14 09:15 | 1.815 | 9.455 | 305.4086
2021-06-14 09:30 | 1.816 | 9.456 | 305.8497
2021-06-14 09:45 | 1.815 | 9.455 | 305.4086
2021-06-14 10:00 | 1.814 | 9.454 | 304.9678
2021-06-14 10:15 | 1.806 | 9.446 | 301.4513
2021-06-14 10:30 | 1.819 | 9.459 | 307.1746
2021-06-14 10:45 | 1.815 | 9.455 | 305.4086
2021-06-14 11:00 | 1.809 | 9.449 | 302.7679
2021-06-14 11:15 | 1.825 | 9.465 | 309.832
2021-06-14 11:30 | 1.816 | 9.456 | 305.8497
2021-06-14 11:45 | 1.814 | 9.454 | 304.9678
2021-06-14 12:00 | 1.823 | 9.463 | 308.9451
2021-06-14 12:15 | 1.811 | 9.451 | 303.647
2021-06-14 12:30 | 1.813 | 9.453 | 304.5273
2021-06-14 12:45 | 1.818 | 9.458 | 306.7327
2021-06-14 13:00 | 1.815 | 9.455 | 305.4086
2021-06-14 13:15 | 1.821 | 9.461 | 308.0593
2021-06-14 13:30 | 1.822 | 9.462 | 308.5021
2021-06-14 13:45 | 1.815 | 9.455 | 305.4086
2021-06-14 14:00 | 1.819 | 9.459 | 307.1746
2021-06-14 14:15 | 1.806 | 9.446 | 301.4513
2021-06-14 14:30 | 1.816 | 9.456 | 305.8497
2021-06-14 14:45 | 1.819 | 9.459 | 307.1746
2021-06-14 15:00 | 1.801 | 9.441 | 299.2624
2021-06-14 15:15 | 1.806 | 9.446 | 301.4513
2021-06-14 15:30 | 1.819 | 9.459 | 307.1746
2021-06-14 15:45 | 1.816 | 9.456 | 305.8497
2021-06-14 16:00 | 1.825 | 9.465 | 309.832
2021-06-14 16:15 | 1.826 | 9.466 | 310.2758
2021-06-14 16:30 | 1.834 | 9.474 | 313.8366
2021-06-14 16:45 | 1.815 | 9.455 | 305.4086
2021-06-14 17:00 | 1.813 | 9.453 | 304.5273
2021-06-14 17:15 | 1.811 | 9.451 | 303.647
2021-06-14 17:30 | 1.819 | 9.459 | 307.1746
2021-06-14 17:45 | 1.823 | 9.463 | 308.9451
2021-06-14 18:00 | 1.82 | 9.46 | 307.6168
2021-06-14 18:15 | 1.833 | 9.473 | 313.3905
2021-06-14 18:30 | 1.834 | 9.474 | 313.8366
2021-06-14 18:45 | 1.828 | 9.468 | 311.1643
2021-06-14 19:00 | 1.818 | 9.458 | 306.7327
2021-06-14 19:15 | 1.829 | 9.469 | 311.609
2021-06-14 19:30 | 1.822 | 9.462 | 308.5021
2021-06-14 19:45 | 1.821 | 9.461 | 308.0593
2021-06-14 20:00 | 1.816 | 9.456 | 305.8497
2021-06-14 20:15 | 1.816 | 9.456 | 305.8497
2021-06-14 20:30 | 1.817 | 9.457 | 306.2911
2021-06-14 20:45 | 1.821 | 9.461 | 308.0593
2021-06-14 21:00 | 1.82 | 9.46 | 307.6168
2021-06-14 21:15 | 1.815 | 9.455 | 305.4086
2021-06-14 21:30 | 1.822 | 9.462 | 308.5021
2021-06-14 21:45 | 1.815 | 9.455 | 305.4086
2021-06-14 22:00 | 1.823 | 9.463 | 308.9451
2021-06-14 22:15 | 1.813 | 9.453 | 304.5273
2021-06-14 22:30 | 1.813 | 9.453 | 304.5273
2021-06-14 22:45 | 1.81 | 9.45 | 303.2073
2021-06-14 23:00 | 1.81 | 9.45 | 303.2073
2021-06-14 23:15 | 1.8 | 9.44 | 298.8255
2021-06-14 23:30 | 1.811 | 9.451 | 303.647
2021-06-14 23:45 | 1.811 | 9.451 | 303.647
2021-06-15 | 1.806 | 9.446 | 301.4513
2021-06-15 00:15 | 1.803 | 9.443 | 300.1371
2021-06-15 00:30 | 1.81 | 9.45 | 303.2073
2021-06-15 00:45 | 1.802 | 9.442 | 299.6997
2021-06-15 01:00 | 1.803 | 9.443 | 300.1371
2021-06-15 01:15 | 1.801 | 9.441 | 299.2624
2021-06-15 01:30 | 1.797 | 9.437 | 297.5164
2021-06-15 01:45 | 1.806 | 9.446 | 301.4513
2021-06-15 02:00 | 1.795 | 9.435 | 296.645
2021-06-15 02:15 | 1.805 | 9.445 | 301.013
2021-06-15 02:30 | 1.802 | 9.442 | 299.6997
2021-06-15 02:45 | 1.795 | 9.435 | 296.645
2021-06-15 03:00 | 1.798 | 9.438 | 297.9525
2021-06-15 03:15 | 1.795 | 9.435 | 296.645
2021-06-15 03:30 | 1.788 | 9.428 | 293.604
2021-06-15 03:45 | 1.8 | 9.44 | 298.8255
2021-06-15 04:00 | 1.791 | 9.431 | 294.9056
2021-06-15 04:15 | 1.801 | 9.441 | 299.2624
2021-06-15 04:30 | 1.797 | 9.437 | 297.5164
2021-06-15 04:45 | 1.79 | 9.43 | 294.4714
2021-06-15 05:00 | 1.795 | 9.435 | 296.645
2021-06-15 05:15 | 1.796 | 9.436 | 297.0806
2021-06-15 05:30 | 1.796 | 9.436 | 297.0806
2021-06-15 05:45 | 1.79 | 9.43 | 294.4714
2021-06-15 06:00 | 1.794 | 9.434 | 296.2097
2021-06-15 06:15 | 1.788 | 9.428 | 293.604
2021-06-15 06:30 | 1.79 | 9.43 | 294.4714
2021-06-15 06:45 | 1.788 | 9.428 | 293.604
2021-06-15 07:00 | 1.788 | 9.428 | 293.604
2021-06-15 07:15 | 1.786 | 9.426 | 292.7376
2021-06-15 07:30 | 1.78 | 9.42 | 290.1452
2021-06-15 07:45 | 1.779 | 9.419 | 289.7141
2021-06-15 08:00 | 1.769 | 9.409 | 285.4185
2021-06-15 08:15 | 1.77 | 9.41 | 285.8468
2021-06-15 08:30 | 1.769 | 9.409 | 285.4185
2021-06-15 08:45 | 1.76 | 9.4 | 281.5763
2021-06-15 09:00 | 1.765 | 9.405 | 283.708
2021-06-15 09:15 | 1.764 | 9.404 | 283.2811
2021-06-15 09:30 | 1.769 | 9.409 | 285.4185
2021-06-15 09:45 | 1.759 | 9.399 | 281.1508
2021-06-15 10:00 | 1.765 | 9.405 | 283.708
2021-06-15 10:15 | 1.771 | 9.411 | 286.2754
2021-06-15 10:30 | 1.768 | 9.408 | 284.9904
2021-06-15 10:45 | 1.769 | 9.409 | 285.4185
2021-06-15 11:00 | 1.777 | 9.417 | 288.8527
2021-06-15 11:15 | 1.781 | 9.421 | 290.5766
2021-06-15 11:30 | 1.766 | 9.406 | 284.1352
2021-06-15 11:45 | 1.786 | 9.426 | 292.7376
2021-06-15 12:00 | 1.786 | 9.426 | 292.7376
2021-06-15 12:15 | 1.778 | 9.418 | 289.2833
2021-06-15 12:30 | 1.792 | 9.432 | 295.34
2021-06-15 12:45 | 1.788 | 9.428 | 293.604
2021-06-15 13:00 | 1.793 | 9.433 | 295.7748
2021-06-15 13:15 | 1.789 | 9.429 | 294.0376
2021-06-15 13:30 | 1.793 | 9.433 | 295.7748
2021-06-15 13:45 | 1.8 | 9.44 | 298.8255
2021-06-15 14:00 | 1.801 | 9.441 | 299.2624
2021-06-15 14:15 | 1.806 | 9.446 | 301.4513
2021-06-15 14:30 | 1.787 | 9.427 | 293.1706
2021-06-15 14:45 | 1.782 | 9.422 | 291.0082
2021-06-15 15:00 | 1.78 | 9.42 | 290.1452
2021-06-15 15:15 | 1.782 | 9.422 | 291.0082
2021-06-15 15:30 | 1.782 | 9.422 | 291.0082
2021-06-15 15:45 | 1.783 | 9.423 | 291.4401
2021-06-15 16:00 | 1.785 | 9.425 | 292.3048
2021-06-15 16:15 | 1.79 | 9.43 | 294.4714
2021-06-15 16:30 | 1.781 | 9.421 | 290.5766
2021-06-15 16:45 | 1.791 | 9.431 | 294.9056
2021-06-15 17:00 | 1.78 | 9.42 | 290.1452
2021-06-15 17:15 | 1.792 | 9.432 | 295.34
2021-06-15 17:30 | 1.787 | 9.427 | 293.1706
2021-06-15 17:45 | 1.775 | 9.415 | 287.9925
2021-06-15 18:00 | 1.78 | 9.42 | 290.1452
2021-06-15 18:15 | 1.776 | 9.416 | 288.4225
2021-06-15 18:30 | 1.765 | 9.405 | 283.708
2021-06-15 18:45 | 1.772 | 9.412 | 286.7042
2021-06-15 19:00 | 1.769 | 9.409 | 285.4185
2021-06-15 19:15 | 1.764 | 9.404 | 283.2811
2021-06-15 19:30 | 1.767 | 9.407 | 284.5627
2021-06-15 19:45 | 1.767 | 9.407 | 284.5627
2021-06-15 20:00 | 1.763 | 9.403 | 282.8545
2021-06-15 20:15 | 1.764 | 9.404 | 283.2811
2021-06-15 20:30 | 1.771 | 9.411 | 286.2754
2021-06-15 20:45 | 1.778 | 9.418 | 289.2833
2021-06-15 21:00 | 1.777 | 9.417 | 288.8527
2021-06-15 21:15 | 1.778 | 9.418 | 289.2833
2021-06-15 21:30 | 1.785 | 9.425 | 292.3048
2021-06-15 21:45 | 1.778 | 9.418 | 289.2833
2021-06-15 22:00 | 1.786 | 9.426 | 292.7376
2021-06-15 22:15 | 1.787 | 9.427 | 293.1706
2021-06-15 22:30 | 1.788 | 9.428 | 293.604
2021-06-15 22:45 | 1.777 | 9.417 | 288.8527
2021-06-15 23:00 | 1.778 | 9.418 | 289.2833
2021-06-15 23:15 | 1.785 | 9.425 | 292.3048
2021-06-15 23:30 | 1.778 | 9.418 | 289.2833
2021-06-15 23:45 | 1.782 | 9.422 | 291.0082
2021-06-16 | 1.78 | 9.42 | 290.1452
2021-06-16 00:15 | 1.78 | 9.42 | 290.1452
2021-06-16 00:30 | 1.781 | 9.421 | 290.5766
2021-06-16 00:45 | 1.785 | 9.425 | 292.3048
2021-06-16 01:00 | 1.774 | 9.414 | 287.5628
2021-06-16 01:15 | 1.783 | 9.423 | 291.4401
2021-06-16 01:30 | 1.781 | 9.421 | 290.5766
2021-06-16 01:45 | 1.783 | 9.423 | 291.4401
2021-06-16 02:00 | 1.774 | 9.414 | 287.5628
2021-06-16 02:15 | 1.777 | 9.417 | 288.8527
2021-06-16 02:30 | 1.78 | 9.42 | 290.1452
2021-06-16 02:45 | 1.776 | 9.416 | 288.4225
2021-06-16 03:00 | 1.774 | 9.414 | 287.5628
2021-06-16 03:15 | 1.77 | 9.41 | 285.8468
2021-06-16 03:30 | 1.777 | 9.417 | 288.8527
2021-06-16 03:45 | 1.774 | 9.414 | 287.5628
2021-06-16 04:00 | 1.767 | 9.407 | 284.5627
2021-06-16 04:15 | 1.768 | 9.408 | 284.9904
2021-06-16 04:30 | 1.772 | 9.412 | 286.7042
2021-06-16 04:45 | 1.768 | 9.408 | 284.9904
2021-06-16 05:00 | 1.776 | 9.416 | 288.4225
2021-06-16 05:15 | 1.774 | 9.414 | 287.5628
2021-06-16 05:30 | 1.768 | 9.408 | 284.9904
2021-06-16 05:45 | 1.767 | 9.407 | 284.5627
2021-06-16 06:00 | 1.763 | 9.403 | 282.8545
2021-06-16 06:15 | 1.763 | 9.403 | 282.8545
2021-06-16 06:30 | 1.76 | 9.4 | 281.5763
2021-06-16 06:45 | 1.764 | 9.404 | 283.2811
2021-06-16 07:00 | 1.751 | 9.391 | 277.7567
2021-06-16 07:15 | 1.76 | 9.4 | 281.5763
2021-06-16 07:30 | 1.762 | 9.402 | 282.4281
2021-06-16 07:45 | 1.757 | 9.397 | 280.3006
2021-06-16 08:00 | 1.758 | 9.398 | 280.7255
2021-06-16 08:15 | 1.749 | 9.389 | 276.911
2021-06-16 08:30 | 1.764 | 9.404 | 283.2811
2021-06-16 08:45 | 1.742 | 9.382 | 273.9599
2021-06-16 09:00 | 1.748 | 9.388 | 276.4886
2021-06-16 09:15 | 1.759 | 9.399 | 281.1508
2021-06-16 09:30 | 1.751 | 9.391 | 277.7567
2021-06-16 09:45 | 1.747 | 9.387 | 276.0664
2021-06-16 10:00 | 1.752 | 9.392 | 278.18
2021-06-16 10:15 | 1.742 | 9.382 | 273.9599
2021-06-16 10:30 | 1.758 | 9.398 | 280.7255
2021-06-16 10:45 | 1.759 | 9.399 | 281.1508
2021-06-16 11:00 | 1.764 | 9.404 | 283.2811
2021-06-16 11:15 | 1.766 | 9.406 | 284.1352
2021-06-16 11:30 | 1.767 | 9.407 | 284.5627
2021-06-16 11:45 | 1.773 | 9.413 | 287.1334
2021-06-16 12:00 | 1.764 | 9.404 | 283.2811
2021-06-16 12:15 | 1.773 | 9.413 | 287.1334
2021-06-16 12:30 | 1.767 | 9.407 | 284.5627
2021-06-16 12:45 | 1.772 | 9.412 | 286.7042
2021-06-16 13:00 | 1.777 | 9.417 | 288.8527
2021-06-16 13:15 | 1.777 | 9.417 | 288.8527
2021-06-16 13:30 | 1.775 | 9.415 | 287.9925
2021-06-16 13:45 | 1.784 | 9.424 | 291.8724
2021-06-16 14:00 | 1.775 | 9.415 | 287.9925
2021-06-16 14:15 | 1.789 | 9.429 | 294.0376
2021-06-16 14:30 | 1.785 | 9.425 | 292.3048
2021-06-16 14:45 | 1.791 | 9.431 | 294.9056
2021-06-16 15:00 | 1.79 | 9.43 | 294.4714
2021-06-16 15:15 | 1.787 | 9.427 | 293.1706
2021-06-16 15:30 | 1.785 | 9.425 | 292.3048
2021-06-16 15:45 | 1.779 | 9.419 | 289.7141
2021-06-16 16:00 | 1.788 | 9.428 | 293.604
2021-06-16 16:15 | 1.788 | 9.428 | 293.604
2021-06-16 16:30 | 1.79 | 9.43 | 294.4714
2021-06-16 16:45 | 1.788 | 9.428 | 293.604
2021-06-16 17:00 | 1.774 | 9.414 | 287.5628
2021-06-16 17:15 | 1.789 | 9.429 | 294.0376
2021-06-16 17:30 | 1.774 | 9.414 | 287.5628
2021-06-16 17:45 | 1.777 | 9.417 | 288.8527
2021-06-16 18:00 | 1.78 | 9.42 | 290.1452
2021-06-16 18:15 | 1.774 | 9.414 | 287.5628
2021-06-16 18:30 | 1.779 | 9.419 | 289.7141
2021-06-16 18:45 | 1.768 | 9.408 | 284.9904
2021-06-16 19:00 | 1.779 | 9.419 | 289.7141
2021-06-16 19:15 | 1.777 | 9.417 | 288.8527
2021-06-16 19:30 | 1.777 | 9.417 | 288.8527
2021-06-16 19:45 | 1.765 | 9.405 | 283.708
2021-06-16 20:00 | 1.77 | 9.41 | 285.8468
2021-06-16 20:15 | 1.765 | 9.405 | 283.708
2021-06-16 20:30 | 1.764 | 9.404 | 283.2811
2021-06-16 20:45 | 1.771 | 9.411 | 286.2754
2021-06-16 21:00 | 1.768 | 9.408 | 284.9904
2021-06-16 21:15 | 1.766 | 9.406 | 284.1352
2021-06-16 21:30 | 1.765 | 9.405 | 283.708
2021-06-16 21:45 | 1.778 | 9.418 | 289.2833
2021-06-16 22:00 | 1.771 | 9.411 | 286.2754
2021-06-16 22:15 | 1.772 | 9.412 | 286.7042
2021-06-16 22:30 | 1.764 | 9.404 | 283.2811
2021-06-16 22:45 | 1.769 | 9.409 | 285.4185
2021-06-16 23:00 | 1.758 | 9.398 | 280.7255
2021-06-16 23:15 | 1.753 | 9.393 | 278.6036
2021-06-16 23:30 | 1.764 | 9.404 | 283.2811
2021-06-16 23:45 | 1.762 | 9.402 | 282.4281
2021-06-17 | 1.765 | 9.405 | 283.708
2021-06-17 00:15 | 1.765 | 9.405 | 283.708
2021-06-17 00:30 | 1.765 | 9.405 | 283.708
2021-06-17 00:45 | 1.764 | 9.404 | 283.2811
2021-06-17 01:00 | 1.764 | 9.404 | 283.2811
2021-06-17 01:15 | 1.768 | 9.408 | 284.9904
2021-06-17 01:30 | 1.774 | 9.414 | 287.5628
2021-06-17 01:45 | 1.768 | 9.408 | 284.9904
2021-06-17 02:00 | 1.764 | 9.404 | 283.2811
2021-06-17 02:15 | 1.769 | 9.409 | 285.4185
2021-06-17 02:30 | 1.77 | 9.41 | 285.8468
2021-06-17 02:45 | 1.768 | 9.408 | 284.9904
2021-06-17 03:00 | 1.76 | 9.4 | 281.5763
2021-06-17 03:15 | 1.772 | 9.412 | 286.7042
2021-06-17 03:30 | 1.764 | 9.404 | 283.2811
2021-06-17 03:45 | 1.759 | 9.399 | 281.1508
2021-06-17 04:00 | 1.76 | 9.4 | 281.5763
2021-06-17 04:15 | 1.763 | 9.403 | 282.8545
2021-06-17 04:30 | 1.76 | 9.4 | 281.5763
2021-06-17 04:45 | 1.766 | 9.406 | 284.1352
2021-06-17 05:00 | 1.764 | 9.404 | 283.2811
2021-06-17 05:15 | 1.765 | 9.405 | 283.708
2021-06-17 05:30 | 1.765 | 9.405 | 283.708
2021-06-17 05:45 | 1.77 | 9.41 | 285.8468
2021-06-17 06:00 | 1.761 | 9.401 | 282.0021
2021-06-17 06:15 | 1.749 | 9.389 | 276.911
2021-06-17 06:30 | 1.765 | 9.405 | 283.708
2021-06-17 06:45 | 1.751 | 9.391 | 277.7567
2021-06-17 07:00 | 1.763 | 9.403 | 282.8545
2021-06-17 07:15 | 1.766 | 9.406 | 284.1352
2021-06-17 07:30 | 1.758 | 9.398 | 280.7255
2021-06-17 07:45 | 1.753 | 9.393 | 278.6036
2021-06-17 08:00 | 1.754 | 9.394 | 279.0274
2021-06-17 08:15 | 1.76 | 9.4 | 281.5763
2021-06-17 08:30 | 1.748 | 9.388 | 276.4886
2021-06-17 08:45 | 1.763 | 9.403 | 282.8545
2021-06-17 09:00 | 1.754 | 9.394 | 279.0274
2021-06-17 09:15 | 1.756 | 9.396 | 279.8759
2021-06-17 09:30 | 1.753 | 9.393 | 278.6036
2021-06-17 09:45 | 1.748 | 9.388 | 276.4886
2021-06-17 10:00 | 1.749 | 9.389 | 276.911
2021-06-17 10:15 | 1.76 | 9.4 | 281.5763
2021-06-17 10:30 | 1.751 | 9.391 | 277.7567
2021-06-17 10:45 | 1.759 | 9.399 | 281.1508
2021-06-17 11:00 | 1.754 | 9.394 | 279.0274
2021-06-17 11:15 | 1.76 | 9.4 | 281.5763
2021-06-17 11:30 | 1.764 | 9.404 | 283.2811
2021-06-17 11:45 | 1.755 | 9.395 | 279.4515
2021-06-17 12:00 | 1.76 | 9.4 | 281.5763
2021-06-17 12:15 | 1.755 | 9.395 | 279.4515
2021-06-17 12:30 | 1.765 | 9.405 | 283.708
2021-06-17 12:45 | 1.766 | 9.406 | 284.1352
2021-06-17 13:00 | 1.768 | 9.408 | 284.9904
2021-06-17 13:15 | 1.759 | 9.399 | 281.1508
2021-06-17 13:30 | 1.767 | 9.407 | 284.5627
2021-06-17 13:45 | 1.767 | 9.407 | 284.5627
2021-06-17 14:00 | 1.769 | 9.409 | 285.4185
2021-06-17 14:15 | 1.77 | 9.41 | 285.8468
2021-06-17 14:30 | 1.763 | 9.403 | 282.8545
2021-06-17 14:45 | 1.761 | 9.401 | 282.0021
2021-06-17 15:00 | 1.773 | 9.413 | 287.1334
2021-06-17 15:15 | 1.761 | 9.401 | 282.0021
2021-06-17 15:30 | 1.768 | 9.408 | 284.9904
2021-06-17 15:45 | 1.759 | 9.399 | 281.1508
2021-06-17 16:00 | 1.759 | 9.399 | 281.1508
2021-06-17 16:15 | 1.756 | 9.396 | 279.8759
2021-06-17 16:30 | 1.748 | 9.388 | 276.4886
2021-06-17 16:45 | 1.741 | 9.381 | 273.5394
2021-06-17 17:00 | 1.744 | 9.384 | 274.8017
2021-06-17 17:15 | 1.749 | 9.389 | 276.911
2021-06-17 17:30 | 1.75 | 9.39 | 277.3337
2021-06-17 17:45 | 1.747 | 9.387 | 276.0664
2021-06-17 18:00 | 1.751 | 9.391 | 277.7567
2021-06-17 18:15 | 1.741 | 9.381 | 273.5394
2021-06-17 18:30 | 1.747 | 9.387 | 276.0664
2021-06-17 18:45 | 1.748 | 9.388 | 276.4886
2021-06-17 19:00 | 1.747 | 9.387 | 276.0664
2021-06-17 19:15 | 1.741 | 9.381 | 273.5394
2021-06-17 19:30 | 1.744 | 9.384 | 274.8017
2021-06-17 19:45 | 1.743 | 9.383 | 274.3806
2021-06-17 20:00 | 1.743 | 9.383 | 274.3806
2021-06-17 20:15 | 1.743 | 9.383 | 274.3806
2021-06-17 20:30 | 1.745 | 9.385 | 275.223
2021-06-17 20:45 | 1.746 | 9.386 | 275.6446
2021-06-17 21:00 | 1.744 | 9.384 | 274.8017
2021-06-17 21:15 | 1.745 | 9.385 | 275.223
2021-06-17 21:30 | 1.748 | 9.388 | 276.4886
2021-06-17 21:45 | 1.748 | 9.388 | 276.4886
2021-06-17 22:00 | 1.744 | 9.384 | 274.8017
2021-06-17 22:15 | 1.741 | 9.381 | 273.5394
2021-06-17 22:30 | 1.737 | 9.377 | 271.8603
2021-06-17 22:45 | 1.744 | 9.384 | 274.8017
2021-06-17 23:00 | 1.742 | 9.382 | 273.9599
2021-06-17 23:15 | 1.744 | 9.384 | 274.8017
2021-06-17 23:30 | 1.738 | 9.378 | 272.2797
2021-06-17 23:45 | 1.747 | 9.387 | 276.0664
2021-06-18 | 1.743 | 9.383 | 274.3806
2021-06-18 00:15 | 1.751 | 9.391 | 277.7567
2021-06-18 00:30 | 1.737 | 9.377 | 271.8603
2021-06-18 00:45 | 1.745 | 9.385 | 275.223
2021-06-18 01:00 | 1.738 | 9.378 | 272.2797
2021-06-18 01:15 | 1.74 | 9.38 | 273.1192
2021-06-18 01:30 | 1.741 | 9.381 | 273.5394
2021-06-18 01:45 | 1.737 | 9.377 | 271.8603
2021-06-18 02:00 | 1.739 | 9.379 | 272.6993
2021-06-18 02:15 | 1.734 | 9.374 | 270.604
2021-06-18 02:30 | 1.74 | 9.38 | 273.1192
2021-06-18 02:45 | 1.752 | 9.392 | 278.18
2021-06-18 03:00 | 1.744 | 9.384 | 274.8017
2021-06-18 03:15 | 1.736 | 9.376 | 271.4413
2021-06-18 03:30 | 1.739 | 9.379 | 272.6993
2021-06-18 03:45 | 1.734 | 9.374 | 270.604
2021-06-18 04:00 | 1.737 | 9.377 | 271.8603
2021-06-18 04:15 | 1.728 | 9.368 | 268.0989
2021-06-18 04:30 | 1.738 | 9.378 | 272.2797
2021-06-18 04:45 | 1.727 | 9.367 | 267.6823
2021-06-18 05:00 | 1.732 | 9.372 | 269.7678
2021-06-18 05:15 | 1.73 | 9.37 | 268.9328
2021-06-18 05:30 | 1.728 | 9.368 | 268.0989
2021-06-18 05:45 | 1.727 | 9.367 | 267.6823
2021-06-18 06:00 | 1.715 | 9.355 | 262.7059
2021-06-18 06:15 | 1.722 | 9.362 | 265.6039
2021-06-18 06:30 | 1.721 | 9.361 | 265.1891
2021-06-18 06:45 | 1.724 | 9.364 | 266.4344
2021-06-18 07:00 | 1.719 | 9.359 | 264.3602
2021-06-18 07:15 | 1.717 | 9.357 | 263.5325
2021-06-18 07:30 | 1.72 | 9.36 | 264.7745
2021-06-18 07:45 | 1.72 | 9.36 | 264.7745
2021-06-18 08:00 | 1.719 | 9.359 | 264.3602
2021-06-18 08:15 | 1.721 | 9.361 | 265.1891
2021-06-18 08:30 | 1.712 | 9.352 | 261.4681
2021-06-18 08:45 | 1.718 | 9.358 | 263.9462
2021-06-18 09:00 | 1.705 | 9.345 | 258.5899
2021-06-18 09:15 | 1.705 | 9.345 | 258.5899
2021-06-18 09:30 | 1.703 | 9.343 | 257.7701
2021-06-18 09:45 | 1.707 | 9.347 | 259.4108
2021-06-18 10:00 | 1.709 | 9.349 | 260.2329
2021-06-18 10:15 | 1.706 | 9.346 | 259.0002
2021-06-18 10:30 | 1.707 | 9.347 | 259.4108
2021-06-18 10:45 | 1.709 | 9.349 | 260.2329
2021-06-18 11:00 | 1.706 | 9.346 | 259.0002
2021-06-18 11:15 | 1.706 | 9.346 | 259.0002
2021-06-18 11:30 | 1.715 | 9.355 | 262.7059
2021-06-18 11:45 | 1.717 | 9.357 | 263.5325
2021-06-18 12:00 | 1.706 | 9.346 | 259.0002
2021-06-18 12:15 | 1.706 | 9.346 | 259.0002
2021-06-18 12:30 | 1.707 | 9.347 | 259.4108
2021-06-18 12:45 | 1.712 | 9.352 | 261.4681
2021-06-18 13:00 | 1.707 | 9.347 | 259.4108
2021-06-18 13:15 | 1.709 | 9.349 | 260.2329
2021-06-18 13:30 | 1.713 | 9.353 | 261.8804
2021-06-18 13:45 | 1.71 | 9.35 | 260.6444
2021-06-18 14:00 | 1.717 | 9.357 | 263.5325
2021-06-18 14:15 | 1.719 | 9.359 | 264.3602
2021-06-18 14:30 | 1.719 | 9.359 | 264.3602
2021-06-18 14:45 | 1.716 | 9.356 | 263.1191
2021-06-18 15:00 | 1.727 | 9.367 | 267.6823
2021-06-18 15:15 | 1.723 | 9.363 | 266.019
2021-06-18 15:30 | 1.71 | 9.35 | 260.6444
2021-06-18 15:45 | 1.727 | 9.367 | 267.6823
2021-06-18 16:00 | 1.72 | 9.36 | 264.7745
2021-06-18 16:15 | 1.718 | 9.358 | 263.9462
2021-06-18 16:30 | 1.714 | 9.354 | 262.293
2021-06-18 16:45 | 1.715 | 9.355 | 262.7059
2021-06-18 17:00 | 1.713 | 9.353 | 261.8804
2021-06-18 17:15 | 1.713 | 9.353 | 261.8804
2021-06-18 17:30 | 1.711 | 9.351 | 261.0561
2021-06-18 17:45 | 1.71 | 9.35 | 260.6444
2021-06-18 18:00 | 1.697 | 9.337 | 255.3175
2021-06-18 18:15 | 1.703 | 9.343 | 257.7701
2021-06-18 18:30 | 1.701 | 9.341 | 256.9514
2021-06-18 18:45 | 1.693 | 9.333 | 253.688
2021-06-18 19:00 | 1.704 | 9.344 | 258.1799
2021-06-18 19:15 | 1.704 | 9.344 | 258.1799
2021-06-18 19:30 | 1.698 | 9.338 | 255.7255
2021-06-18 19:45 | 1.703 | 9.343 | 257.7701
2021-06-18 20:00 | 1.695 | 9.335 | 254.5022
2021-06-18 20:15 | 1.704 | 9.344 | 258.1799
2021-06-18 20:30 | 1.694 | 9.334 | 254.095
2021-06-18 20:45 | 1.697 | 9.337 | 255.3175
2021-06-18 21:00 | 1.699 | 9.339 | 256.1339
2021-06-18 21:15 | 1.7 | 9.34 | 256.5425
2021-06-18 21:30 | 1.693 | 9.333 | 253.688
2021-06-18 21:45 | 1.698 | 9.338 | 255.7255
2021-06-18 22:00 | 1.692 | 9.332 | 253.2814
2021-06-18 22:15 | 1.687 | 9.327 | 251.2524
2021-06-18 22:30 | 1.684 | 9.324 | 250.0384
2021-06-18 22:45 | 1.693 | 9.333 | 253.688
2021-06-18 23:00 | 1.683 | 9.323 | 249.6343
2021-06-18 23:15 | 1.692 | 9.332 | 253.2814
2021-06-18 23:30 | 1.687 | 9.327 | 251.2524
2021-06-18 23:45 | 1.696 | 9.336 | 254.9097
2021-06-19 | 1.688 | 9.328 | 251.6576
2021-06-19 00:15 | 1.694 | 9.334 | 254.095
2021-06-19 00:30 | 1.688 | 9.328 | 251.6576
2021-06-19 00:45 | 1.688 | 9.328 | 251.6576
2021-06-19 01:00 | 1.693 | 9.333 | 253.688
2021-06-19 01:15 | 1.691 | 9.331 | 252.875
2021-06-19 01:30 | 1.687 | 9.327 | 251.2524
2021-06-19 01:45 | 1.682 | 9.322 | 249.2305
2021-06-19 02:00 | 1.687 | 9.327 | 251.2524
2021-06-19 02:15 | 1.693 | 9.333 | 253.688
2021-06-19 02:30 | 1.685 | 9.325 | 250.4428
2021-06-19 02:45 | 1.685 | 9.325 | 250.4428
2021-06-19 03:00 | 1.682 | 9.322 | 249.2305
2021-06-19 03:15 | 1.675 | 9.315 | 246.4118
2021-06-19 03:30 | 1.679 | 9.319 | 248.0208
2021-06-19 03:45 | 1.684 | 9.324 | 250.0384
2021-06-19 04:00 | 1.679 | 9.319 | 248.0208
2021-06-19 04:15 | 1.678 | 9.318 | 247.6181
2021-06-19 04:30 | 1.673 | 9.313 | 245.609
2021-06-19 04:45 | 1.678 | 9.318 | 247.6181
2021-06-19 05:00 | 1.675 | 9.315 | 246.4118
2021-06-19 05:15 | 1.675 | 9.315 | 246.4118
2021-06-19 05:30 | 1.676 | 9.316 | 246.8136
2021-06-19 05:45 | 1.675 | 9.315 | 246.4118
2021-06-19 06:00 | 1.678 | 9.318 | 247.6181
2021-06-19 06:15 | 1.686 | 9.326 | 250.8475
2021-06-19 06:30 | 1.675 | 9.315 | 246.4118
2021-06-19 06:45 | 1.677 | 9.317 | 247.2157
2021-06-19 07:00 | 1.676 | 9.316 | 246.8136
2021-06-19 07:15 | 1.672 | 9.312 | 245.2081
2021-06-19 07:30 | 1.674 | 9.314 | 246.0103
2021-06-19 07:45 | 1.672 | 9.312 | 245.2081
2021-06-19 08:00 | 1.677 | 9.317 | 247.2157
2021-06-19 08:15 | 1.676 | 9.316 | 246.8136
2021-06-19 08:30 | 1.67 | 9.31 | 244.407
2021-06-19 08:45 | 1.67 | 9.31 | 244.407
2021-06-19 09:00 | 1.654 | 9.294 | 238.0394
2021-06-19 09:15 | 1.659 | 9.299 | 240.0215
2021-06-19 09:30 | 1.651 | 9.291 | 236.8537
2021-06-19 09:45 | 1.658 | 9.298 | 239.6245
2021-06-19 10:00 | 1.653 | 9.293 | 237.6439
2021-06-19 10:15 | 1.661 | 9.301 | 240.8163
2021-06-19 10:30 | 1.659 | 9.299 | 240.0215
2021-06-19 10:45 | 1.66 | 9.3 | 240.4187
2021-06-19 11:00 | 1.665 | 9.305 | 242.4093
2021-06-19 11:15 | 1.659 | 9.299 | 240.0215
2021-06-19 11:30 | 1.663 | 9.303 | 241.6122
2021-06-19 11:45 | 1.666 | 9.306 | 242.8083
2021-06-19 12:00 | 1.669 | 9.309 | 244.0069
2021-06-19 12:15 | 1.674 | 9.314 | 246.0103
2021-06-19 12:30 | 1.67 | 9.31 | 244.407
2021-06-19 12:45 | 1.677 | 9.317 | 247.2157
2021-06-19 13:00 | 1.681 | 9.321 | 248.827
2021-06-19 13:15 | 1.679 | 9.319 | 248.0208
2021-06-19 13:30 | 1.674 | 9.314 | 246.0103
2021-06-19 13:45 | 1.685 | 9.325 | 250.4428
2021-06-19 14:00 | 1.681 | 9.321 | 248.827
2021-06-19 14:15 | 1.684 | 9.324 | 250.0384
2021-06-19 14:30 | 1.675 | 9.315 | 246.4118
2021-06-19 14:45 | 1.682 | 9.322 | 249.2305
2021-06-19 15:00 | 1.679 | 9.319 | 248.0208
2021-06-19 15:15 | 1.674 | 9.314 | 246.0103
2021-06-19 15:30 | 1.674 | 9.314 | 246.0103
2021-06-19 15:45 | 1.673 | 9.313 | 245.609
2021-06-19 16:00 | 1.682 | 9.322 | 249.2305
2021-06-19 16:15 | 1.688 | 9.328 | 251.6576
2021-06-19 16:30 | 1.682 | 9.322 | 249.2305
2021-06-19 16:45 | 1.677 | 9.317 | 247.2157
2021-06-19 17:00 | 1.683 | 9.323 | 249.6343
2021-06-19 17:15 | 1.685 | 9.325 | 250.4428
2021-06-19 17:30 | 1.684 | 9.324 | 250.0384
2021-06-19 17:45 | 1.685 | 9.325 | 250.4428
2021-06-19 18:00 | 1.676 | 9.316 | 246.8136
2021-06-19 18:15 | 1.672 | 9.312 | 245.2081
2021-06-19 18:30 | 1.68 | 9.32 | 248.4238
2021-06-19 18:45 | 1.673 | 9.313 | 245.609
2021-06-19 19:00 | 1.67 | 9.31 | 244.407
2021-06-19 19:15 | 1.678 | 9.318 | 247.6181
2021-06-19 19:30 | 1.674 | 9.314 | 246.0103
2021-06-19 19:45 | 1.677 | 9.317 | 247.2157
2021-06-19 20:00 | 1.68 | 9.32 | 248.4238
2021-06-19 20:15 | 1.677 | 9.317 | 247.2157
2021-06-19 20:30 | 1.678 | 9.318 | 247.6181
2021-06-19 20:45 | 1.692 | 9.332 | 253.2814
2021-06-19 21:00 | 1.689 | 9.329 | 252.0632
2021-06-19 21:15 | 1.682 | 9.322 | 249.2305
2021-06-19 21:30 | 1.681 | 9.321 | 248.827
2021-06-19 21:45 | 1.671 | 9.311 | 244.8074
2021-06-19 22:00 | 1.681 | 9.321 | 248.827
2021-06-19 22:15 | 1.675 | 9.315 | 246.4118
2021-06-19 22:30 | 1.675 | 9.315 | 246.4118
2021-06-19 22:45 | 1.663 | 9.303 | 241.6122
2021-06-19 23:00 | 1.672 | 9.312 | 245.2081
2021-06-19 23:15 | 1.664 | 9.304 | 242.0106
2021-06-19 23:30 | 1.662 | 9.302 | 241.2141
2021-06-19 23:45 | 1.665 | 9.305 | 242.4093
2021-06-20 | 1.666 | 9.306 | 242.8083
2021-06-20 00:15 | 1.666 | 9.306 | 242.8083
2021-06-20 00:30 | 1.66 | 9.3 | 240.4187
2021-06-20 00:45 | 1.662 | 9.302 | 241.2141
2021-06-20 01:00 | 1.654 | 9.294 | 238.0394
2021-06-20 01:15 | 1.663 | 9.303 | 241.6122
2021-06-20 01:30 | 1.663 | 9.303 | 241.6122
2021-06-20 01:45 | 1.662 | 9.302 | 241.2141
2021-06-20 02:00 | 1.662 | 9.302 | 241.2141
2021-06-20 02:15 | 1.664 | 9.304 | 242.0106
2021-06-20 02:30 | 1.663 | 9.303 | 241.6122
2021-06-20 02:45 | 1.662 | 9.302 | 241.2141
2021-06-20 03:00 | 1.665 | 9.305 | 242.4093
2021-06-20 03:15 | 1.653 | 9.293 | 237.6439
2021-06-20 03:30 | 1.657 | 9.297 | 239.2278
2021-06-20 03:45 | 1.663 | 9.303 | 241.6122
2021-06-20 04:00 | 1.66 | 9.3 | 240.4187
2021-06-20 04:15 | 1.66 | 9.3 | 240.4187
2021-06-20 04:30 | 1.66 | 9.3 | 240.4187
2021-06-20 04:45 | 1.667 | 9.307 | 243.2075
2021-06-20 05:00 | 1.653 | 9.293 | 237.6439
2021-06-20 05:15 | 1.653 | 9.293 | 237.6439
2021-06-20 05:30 | 1.65 | 9.29 | 236.459
2021-06-20 05:45 | 1.657 | 9.297 | 239.2278
2021-06-20 06:00 | 1.661 | 9.301 | 240.8163
2021-06-20 06:15 | 1.653 | 9.293 | 237.6439
2021-06-20 06:30 | 1.657 | 9.297 | 239.2278
2021-06-20 06:45 | 1.663 | 9.303 | 241.6122
2021-06-20 07:00 | 1.661 | 9.301 | 240.8163
2021-06-20 07:15 | 1.658 | 9.298 | 239.6245
2021-06-20 07:30 | 1.657 | 9.297 | 239.2278
2021-06-20 07:45 | 1.656 | 9.296 | 238.8314
2021-06-20 08:00 | 1.651 | 9.291 | 236.8537
2021-06-20 08:15 | 1.647 | 9.287 | 235.2766
2021-06-20 08:30 | 1.646 | 9.286 | 234.8831
2021-06-20 08:45 | 1.648 | 9.288 | 235.6705
2021-06-20 09:00 | 1.643 | 9.283 | 233.7042
2021-06-20 09:15 | 1.655 | 9.295 | 238.4353
2021-06-20 09:30 | 1.645 | 9.285 | 234.4898
2021-06-20 09:45 | 1.649 | 9.289 | 236.0646
2021-06-20 10:00 | 1.651 | 9.291 | 236.8537
2021-06-20 10:15 | 1.65 | 9.29 | 236.459
2021-06-20 10:30 | 1.646 | 9.286 | 234.8831
2021-06-20 10:45 | 1.641 | 9.281 | 232.9197
2021-06-20 11:00 | 1.652 | 9.292 | 237.2486
2021-06-20 11:15 | 1.65 | 9.29 | 236.459
2021-06-20 11:30 | 1.659 | 9.299 | 240.0215
2021-06-20 11:45 | 1.647 | 9.287 | 235.2766
2021-06-20 12:00 | 1.654 | 9.294 | 238.0394
2021-06-20 12:15 | 1.66 | 9.3 | 240.4187
2021-06-20 12:30 | 1.647 | 9.287 | 235.2766
2021-06-20 12:45 | 1.655 | 9.295 | 238.4353
2021-06-20 13:00 | 1.654 | 9.294 | 238.0394
2021-06-20 13:15 | 1.653 | 9.293 | 237.6439
2021-06-20 13:30 | 1.649 | 9.289 | 236.0646
2021-06-20 13:45 | 1.661 | 9.301 | 240.8163
2021-06-20 14:00 | 1.652 | 9.292 | 237.2486
2021-06-20 14:15 | 1.655 | 9.295 | 238.4353
2021-06-20 14:30 | 1.666 | 9.306 | 242.8083
2021-06-20 14:45 | 1.654 | 9.294 | 238.0394
2021-06-20 15:00 | 1.657 | 9.297 | 239.2278
2021-06-20 15:15 | 1.668 | 9.308 | 243.6071
2021-06-20 15:30 | 1.669 | 9.309 | 244.0069
2021-06-20 15:45 | 1.672 | 9.312 | 245.2081
2021-06-20 16:00 | 1.669 | 9.309 | 244.0069
2021-06-20 16:15 | 1.667 | 9.307 | 243.2075
2021-06-20 16:30 | 1.678 | 9.318 | 247.6181
2021-06-20 16:45 | 1.669 | 9.309 | 244.0069
2021-06-20 17:00 | 1.668 | 9.308 | 243.6071
2021-06-20 17:15 | 1.66 | 9.3 | 240.4187
2021-06-20 17:30 | 1.669 | 9.309 | 244.0069
2021-06-20 17:45 | 1.67 | 9.31 | 244.407
2021-06-20 18:00 | 1.664 | 9.304 | 242.0106
2021-06-20 18:15 | 1.668 | 9.308 | 243.6071
2021-06-20 18:30 | 1.66 | 9.3 | 240.4187
2021-06-20 18:45 | 1.664 | 9.304 | 242.0106
2021-06-20 19:00 | 1.668 | 9.308 | 243.6071
2021-06-20 19:15 | 1.67 | 9.31 | 244.407
2021-06-20 19:30 | 1.665 | 9.305 | 242.4093
2021-06-20 19:45 | 1.672 | 9.312 | 245.2081
2021-06-20 20:00 | 1.669 | 9.309 | 244.0069
2021-06-20 20:15 | 1.674 | 9.314 | 246.0103
2021-06-20 20:30 | 1.67 | 9.31 | 244.407
2021-06-20 20:45 | 1.663 | 9.303 | 241.6122
2021-06-20 21:00 | 1.66 | 9.3 | 240.4187
2021-06-20 21:15 | 1.655 | 9.295 | 238.4353
2021-06-20 21:30 | 1.652 | 9.292 | 237.2486
2021-06-20 21:45 | 1.656 | 9.296 | 238.8314
2021-06-20 22:00 | 1.656 | 9.296 | 238.8314
2021-06-20 22:15 | 1.644 | 9.284 | 234.0969
2021-06-20 22:30 | 1.651 | 9.291 | 236.8537
2021-06-20 22:45 | 1.643 | 9.283 | 233.7042
2021-06-20 23:00 | 1.647 | 9.287 | 235.2766
2021-06-20 23:15 | 1.646 | 9.286 | 234.8831
2021-06-20 23:30 | 1.641 | 9.281 | 232.9197
2021-06-20 23:45 | 1.64 | 9.28 | 232.5279
2021-06-21 | 1.647 | 9.287 | 235.2766
2021-06-21 00:15 | 1.643 | 9.283 | 233.7042
2021-06-21 00:30 | 1.631 | 9.271 | 229.0144
2021-06-21 00:45 | 1.634 | 9.274 | 230.1829
2021-06-21 01:00 | 1.635 | 9.275 | 230.573
2021-06-21 01:15 | 1.642 | 9.282 | 233.3118
2021-06-21 01:30 | 1.643 | 9.283 | 233.7042
2021-06-21 01:45 | 1.638 | 9.278 | 231.7451
2021-06-21 02:00 | 1.63 | 9.27 | 228.6254
2021-06-21 02:15 | 1.634 | 9.274 | 230.1829
2021-06-21 02:30 | 1.639 | 9.279 | 232.1363
2021-06-21 02:45 | 1.638 | 9.278 | 231.7451
2021-06-21 03:00 | 1.637 | 9.277 | 231.3541
2021-06-21 03:15 | 1.638 | 9.278 | 231.7451
2021-06-21 03:30 | 1.637 | 9.277 | 231.3541
2021-06-21 03:45 | 1.632 | 9.272 | 229.4036
2021-06-21 04:00 | 1.639 | 9.279 | 232.1363
2021-06-21 04:15 | 1.638 | 9.278 | 231.7451
2021-06-21 04:30 | 1.633 | 9.273 | 229.7931
2021-06-21 04:45 | 1.634 | 9.274 | 230.1829
2021-06-21 05:00 | 1.638 | 9.278 | 231.7451
2021-06-21 05:15 | 1.636 | 9.276 | 230.9634
2021-06-21 05:30 | 1.634 | 9.274 | 230.1829
2021-06-21 05:45 | 1.633 | 9.273 | 229.7931
2021-06-21 06:00 | 1.637 | 9.277 | 231.3541
2021-06-21 06:15 | 1.635 | 9.275 | 230.573
2021-06-21 06:30 | 1.638 | 9.278 | 231.7451
2021-06-21 06:45 | 1.627 | 9.267 | 227.4603
2021-06-21 07:00 | 1.636 | 9.276 | 230.9634
2021-06-21 07:15 | 1.634 | 9.274 | 230.1829
2021-06-21 07:30 | 1.624 | 9.264 | 226.2977
2021-06-21 07:45 | 1.629 | 9.269 | 228.2367
2021-06-21 08:00 | 1.622 | 9.262 | 225.5241
2021-06-21 08:15 | 1.632 | 9.272 | 229.4036
2021-06-21 08:30 | 1.627 | 9.267 | 227.4603
2021-06-21 08:45 | 1.632 | 9.272 | 229.4036
2021-06-21 09:00 | 1.626 | 9.266 | 227.0725
2021-06-21 09:15 | 1.621 | 9.261 | 225.1378
2021-06-21 09:30 | 1.627 | 9.267 | 227.4603
2021-06-21 09:45 | 1.622 | 9.262 | 225.5241
2021-06-21 10:00 | 1.624 | 9.264 | 226.2977
2021-06-21 10:15 | 1.618 | 9.258 | 223.9804
2021-06-21 10:30 | 1.611 | 9.251 | 221.29
2021-06-21 10:45 | 1.616 | 9.256 | 223.2103
2021-06-21 11:00 | 1.613 | 9.253 | 222.0572
2021-06-21 11:15 | 1.616 | 9.256 | 223.2103
2021-06-21 11:30 | 1.617 | 9.257 | 223.5952
2021-06-21 11:45 | 1.608 | 9.248 | 220.1413
2021-06-21 12:00 | 1.613 | 9.253 | 222.0572
2021-06-21 12:15 | 1.608 | 9.248 | 220.1413
2021-06-21 12:30 | 1.613 | 9.253 | 222.0572
2021-06-21 12:45 | 1.61 | 9.25 | 220.9068
2021-06-21 13:00 | 1.614 | 9.254 | 222.4413
2021-06-21 13:15 | 1.612 | 9.252 | 221.6735
2021-06-21 13:30 | 1.617 | 9.257 | 223.5952
2021-06-21 13:45 | 1.62 | 9.26 | 224.7517
2021-06-21 14:00 | 1.616 | 9.256 | 223.2103
2021-06-21 14:15 | 1.604 | 9.244 | 218.6137
2021-06-21 14:30 | 1.605 | 9.245 | 218.9952
2021-06-21 14:45 | 1.622 | 9.262 | 225.5241
2021-06-21 15:00 | 1.62 | 9.26 | 224.7517
2021-06-21 15:15 | 1.612 | 9.252 | 221.6735
2021-06-21 15:30 | 1.619 | 9.259 | 224.3659
2021-06-21 15:45 | 1.624 | 9.264 | 226.2977
2021-06-21 16:00 | 1.611 | 9.251 | 221.29
2021-06-21 16:15 | 1.61 | 9.25 | 220.9068
2021-06-21 16:30 | 1.603 | 9.243 | 218.2325
2021-06-21 16:45 | 1.616 | 9.256 | 223.2103
2021-06-21 17:00 | 1.614 | 9.254 | 222.4413
2021-06-21 17:15 | 1.621 | 9.261 | 225.1378
2021-06-21 17:30 | 1.619 | 9.259 | 224.3659
2021-06-21 17:45 | 1.627 | 9.267 | 227.4603
2021-06-21 18:00 | 1.623 | 9.263 | 225.9108
2021-06-21 18:15 | 1.629 | 9.269 | 228.2367
2021-06-21 18:30 | 1.624 | 9.264 | 226.2977
2021-06-21 18:45 | 1.622 | 9.262 | 225.5241
2021-06-21 19:00 | 1.623 | 9.263 | 225.9108
2021-06-21 19:15 | 1.63 | 9.27 | 228.6254
2021-06-21 19:30 | 1.633 | 9.273 | 229.7931
2021-06-21 19:45 | 1.631 | 9.271 | 229.0144
2021-06-21 20:00 | 1.632 | 9.272 | 229.4036
2021-06-21 20:15 | 1.629 | 9.269 | 228.2367
2021-06-21 20:30 | 1.634 | 9.274 | 230.1829
2021-06-21 20:45 | 1.624 | 9.264 | 226.2977
2021-06-21 21:00 | 1.62 | 9.26 | 224.7517
2021-06-21 21:15 | 1.616 | 9.256 | 223.2103
2021-06-21 21:30 | 1.619 | 9.259 | 224.3659
2021-06-21 21:45 | 1.618 | 9.258 | 223.9804
2021-06-21 22:00 | 1.614 | 9.254 | 222.4413
2021-06-21 22:15 | 1.614 | 9.254 | 222.4413
2021-06-21 22:30 | 1.609 | 9.249 | 220.5239
2021-06-21 22:45 | 1.611 | 9.251 | 221.29
2021-06-21 23:00 | 1.611 | 9.251 | 221.29
2021-06-21 23:15 | 1.604 | 9.244 | 218.6137
2021-06-21 23:30 | 1.6 | 9.24 | 217.0908
2021-06-21 23:45 | 1.605 | 9.245 | 218.9952
2021-06-22 | 1.6 | 9.24 | 217.0908
2021-06-22 00:15 | 1.601 | 9.241 | 217.4711
2021-06-22 00:30 | 1.601 | 9.241 | 217.4711
2021-06-22 00:45 | 1.601 | 9.241 | 217.4711
2021-06-22 01:00 | 1.595 | 9.235 | 215.1936
2021-06-22 01:15 | 1.599 | 9.239 | 216.7107
2021-06-22 01:30 | 1.598 | 9.238 | 216.331
2021-06-22 01:45 | 1.595 | 9.235 | 215.1936
2021-06-22 02:00 | 1.604 | 9.244 | 218.6137
2021-06-22 02:15 | 1.604 | 9.244 | 218.6137
2021-06-22 02:30 | 1.597 | 9.237 | 215.9516
2021-06-22 02:45 | 1.598 | 9.238 | 216.331
2021-06-22 03:00 | 1.594 | 9.234 | 214.815
2021-06-22 03:15 | 1.594 | 9.234 | 214.815
2021-06-22 03:30 | 1.604 | 9.244 | 218.6137
2021-06-22 03:45 | 1.597 | 9.237 | 215.9516
2021-06-22 04:00 | 1.593 | 9.233 | 214.4367
2021-06-22 04:15 | 1.594 | 9.234 | 214.815
2021-06-22 04:30 | 1.597 | 9.237 | 215.9516
2021-06-22 04:45 | 1.594 | 9.234 | 214.815
2021-06-22 05:00 | 1.602 | 9.242 | 217.8516
2021-06-22 05:15 | 1.598 | 9.238 | 216.331
2021-06-22 05:30 | 1.595 | 9.235 | 215.1936
2021-06-22 05:45 | 1.598 | 9.238 | 216.331
2021-06-22 06:00 | 1.598 | 9.238 | 216.331
2021-06-22 06:15 | 1.597 | 9.237 | 215.9516
2021-06-22 06:30 | 1.596 | 9.236 | 215.5724
2021-06-22 06:45 | 1.587 | 9.227 | 212.1732
2021-06-22 07:00 | 1.594 | 9.234 | 214.815
2021-06-22 07:15 | 1.601 | 9.241 | 217.4711
2021-06-22 07:30 | 1.597 | 9.237 | 215.9516
2021-06-22 07:45 | 1.591 | 9.231 | 213.681
2021-06-22 08:00 | 1.586 | 9.226 | 211.7969
2021-06-22 08:15 | 1.59 | 9.23 | 213.3036
2021-06-22 08:30 | 1.581 | 9.221 | 209.92
2021-06-22 08:45 | 1.59 | 9.23 | 213.3036
2021-06-22 09:00 | 1.589 | 9.229 | 212.9265
2021-06-22 09:15 | 1.578 | 9.218 | 208.7974
2021-06-22 09:30 | 1.587 | 9.227 | 212.1732
2021-06-22 09:45 | 1.588 | 9.228 | 212.5497
2021-06-22 10:00 | 1.584 | 9.224 | 211.0453
2021-06-22 10:15 | 1.592 | 9.232 | 214.0587
2021-06-22 10:30 | 1.585 | 9.225 | 211.421
2021-06-22 10:45 | 1.575 | 9.215 | 207.6774
2021-06-22 11:00 | 1.578 | 9.218 | 208.7974
2021-06-22 11:15 | 1.577 | 9.217 | 208.4238
2021-06-22 11:30 | 1.582 | 9.222 | 210.2948
2021-06-22 11:45 | 1.585 | 9.225 | 211.421
2021-06-22 12:00 | 1.589 | 9.229 | 212.9265
2021-06-22 12:15 | 1.582 | 9.222 | 210.2948
2021-06-22 12:30 | 1.577 | 9.217 | 208.4238
2021-06-22 12:45 | 1.578 | 9.218 | 208.7974
2021-06-22 13:00 | 1.586 | 9.226 | 211.7969
2021-06-22 13:15 | 1.587 | 9.227 | 212.1732
2021-06-22 13:30 | 1.581 | 9.221 | 209.92
2021-06-22 13:45 | 1.57 | 9.21 | 205.8165
2021-06-22 14:00 | 1.578 | 9.218 | 208.7974
2021-06-22 14:15 | 1.577 | 9.217 | 208.4238
2021-06-22 14:30 | 1.585 | 9.225 | 211.421
2021-06-22 14:45 | 1.582 | 9.222 | 210.2948
2021-06-22 15:00 | 1.582 | 9.222 | 210.2948
2021-06-22 15:15 | 1.589 | 9.229 | 212.9265
2021-06-22 15:30 | 1.596 | 9.236 | 215.5724
2021-06-22 15:45 | 1.597 | 9.237 | 215.9516
2021-06-22 16:00 | 1.596 | 9.236 | 215.5724
2021-06-22 16:15 | 1.595 | 9.235 | 215.1936
2021-06-22 16:30 | 1.597 | 9.237 | 215.9516
2021-06-22 16:45 | 1.591 | 9.231 | 213.681
2021-06-22 17:00 | 1.596 | 9.236 | 215.5724
2021-06-22 17:15 | 1.591 | 9.231 | 213.681
2021-06-22 17:30 | 1.594 | 9.234 | 214.815
2021-06-22 17:45 | 1.598 | 9.238 | 216.331
2021-06-22 18:00 | 1.591 | 9.231 | 213.681
2021-06-22 18:15 | 1.586 | 9.226 | 211.7969
2021-06-22 18:30 | 1.591 | 9.231 | 213.681
2021-06-22 18:45 | 1.587 | 9.227 | 212.1732
2021-06-22 19:00 | 1.589 | 9.229 | 212.9265
2021-06-22 19:15 | 1.592 | 9.232 | 214.0587
2021-06-22 19:30 | 1.603 | 9.243 | 218.2325
2021-06-22 19:45 | 1.592 | 9.232 | 214.0587
2021-06-22 20:00 | 1.587 | 9.227 | 212.1732
2021-06-22 20:15 | 1.577 | 9.217 | 208.4238
2021-06-22 20:30 | 1.595 | 9.235 | 215.1936
2021-06-22 20:45 | 1.591 | 9.231 | 213.681
2021-06-22 21:00 | 1.588 | 9.228 | 212.5497
2021-06-22 21:15 | 1.585 | 9.225 | 211.421
2021-06-22 21:30 | 1.582 | 9.222 | 210.2948
2021-06-22 21:45 | 1.58 | 9.22 | 209.5455
2021-06-22 22:00 | 1.579 | 9.219 | 209.1713
2021-06-22 22:15 | 1.58 | 9.22 | 209.5455
2021-06-22 22:30 | 1.58 | 9.22 | 209.5455
2021-06-22 22:45 | 1.579 | 9.219 | 209.1713
2021-06-22 23:00 | 1.568 | 9.208 | 205.0742
2021-06-22 23:15 | 1.575 | 9.215 | 207.6774
2021-06-22 23:30 | 1.578 | 9.218 | 208.7974
2021-06-22 23:45 | 1.574 | 9.214 | 207.3046
2021-06-23 | 1.57 | 9.21 | 205.8165
2021-06-23 00:15 | 1.574 | 9.214 | 207.3046
2021-06-23 00:30 | 1.57 | 9.21 | 205.8165
2021-06-23 00:45 | 1.562 | 9.202 | 202.8542
2021-06-23 01:00 | 1.566 | 9.206 | 204.333
2021-06-23 01:15 | 1.566 | 9.206 | 204.333
2021-06-23 01:30 | 1.569 | 9.209 | 205.4452
2021-06-23 01:45 | 1.566 | 9.206 | 204.333
2021-06-23 02:00 | 1.573 | 9.213 | 206.9321
2021-06-23 02:15 | 1.565 | 9.205 | 203.9629
2021-06-23 02:30 | 1.564 | 9.204 | 203.593
2021-06-23 02:45 | 1.564 | 9.204 | 203.593
2021-06-23 03:00 | 1.565 | 9.205 | 203.9629
2021-06-23 03:15 | 1.566 | 9.206 | 204.333
2021-06-23 03:30 | 1.566 | 9.206 | 204.333
2021-06-23 03:45 | 1.562 | 9.202 | 202.8542
2021-06-23 04:00 | 1.558 | 9.198 | 201.3801
2021-06-23 04:15 | 1.562 | 9.202 | 202.8542
2021-06-23 04:30 | 1.568 | 9.208 | 205.0742
2021-06-23 04:45 | 1.568 | 9.208 | 205.0742
2021-06-23 05:00 | 1.559 | 9.199 | 201.7482
2021-06-23 05:15 | 1.568 | 9.208 | 205.0742
2021-06-23 05:30 | 1.56 | 9.2 | 202.1166
2021-06-23 05:45 | 1.561 | 9.201 | 202.4853
2021-06-23 06:00 | 1.565 | 9.205 | 203.9629
2021-06-23 06:15 | 1.557 | 9.197 | 201.0123
2021-06-23 06:30 | 1.56 | 9.2 | 202.1166
2021-06-23 06:45 | 1.557 | 9.197 | 201.0123
2021-06-23 07:00 | 1.551 | 9.191 | 198.8116
2021-06-23 07:15 | 1.567 | 9.207 | 204.7035
2021-06-23 07:30 | 1.56 | 9.2 | 202.1166
2021-06-23 07:45 | 1.561 | 9.201 | 202.4853
2021-06-23 08:00 | 1.559 | 9.199 | 201.7482
2021-06-23 08:15 | 1.553 | 9.193 | 199.544
2021-06-23 08:30 | 1.55 | 9.19 | 198.4459
2021-06-23 08:45 | 1.556 | 9.196 | 200.6448
2021-06-23 09:00 | 1.546 | 9.186 | 196.9858
2021-06-23 09:15 | 1.546 | 9.186 | 196.9858
2021-06-23 09:30 | 1.545 | 9.185 | 196.6215
2021-06-23 09:45 | 1.54 | 9.18 | 194.8044
2021-06-23 10:00 | 1.547 | 9.187 | 197.3504
2021-06-23 10:15 | 1.546 | 9.186 | 196.9858
2021-06-23 10:30 | 1.549 | 9.189 | 198.0804
2021-06-23 10:45 | 1.552 | 9.192 | 199.1777
2021-06-23 11:00 | 1.542 | 9.182 | 195.5304
2021-06-23 11:15 | 1.553 | 9.193 | 199.544
2021-06-23 11:30 | 1.552 | 9.192 | 199.1777
2021-06-23 11:45 | 1.558 | 9.198 | 201.3801
2021-06-23 12:00 | 1.568 | 9.208 | 205.0742
2021-06-23 12:15 | 1.568 | 9.208 | 205.0742
2021-06-23 12:30 | 1.565 | 9.205 | 203.9629
2021-06-23 12:45 | 1.566 | 9.206 | 204.333
2021-06-23 13:00 | 1.565 | 9.205 | 203.9629
2021-06-23 13:15 | 1.569 | 9.209 | 205.4452
2021-06-23 13:30 | 1.574 | 9.214 | 207.3046
2021-06-23 13:45 | 1.565 | 9.205 | 203.9629
2021-06-23 14:00 | 1.571 | 9.211 | 206.1881
2021-06-23 14:15 | 1.577 | 9.217 | 208.4238
2021-06-23 14:30 | 1.576 | 9.216 | 208.0504
2021-06-23 14:45 | 1.579 | 9.219 | 209.1713
2021-06-23 15:00 | 1.577 | 9.217 | 208.4238
2021-06-23 15:15 | 1.576 | 9.216 | 208.0504
2021-06-23 15:30 | 1.57 | 9.21 | 205.8165
2021-06-23 15:45 | 1.567 | 9.207 | 204.7035
2021-06-23 16:00 | 1.567 | 9.207 | 204.7035
2021-06-23 16:15 | 1.573 | 9.213 | 206.9321
2021-06-23 16:30 | 1.577 | 9.217 | 208.4238
2021-06-23 16:45 | 1.579 | 9.219 | 209.1713
2021-06-23 17:00 | 1.576 | 9.216 | 208.0504
2021-06-23 17:15 | 1.581 | 9.221 | 209.92
2021-06-23 17:30 | 1.569 | 9.209 | 205.4452
2021-06-23 17:45 | 1.579 | 9.219 | 209.1713
2021-06-23 18:00 | 1.569 | 9.209 | 205.4452
2021-06-23 18:15 | 1.579 | 9.219 | 209.1713
2021-06-23 18:30 | 1.561 | 9.201 | 202.4853
2021-06-23 18:45 | 1.567 | 9.207 | 204.7035
2021-06-23 19:00 | 1.571 | 9.211 | 206.1881
2021-06-23 19:15 | 1.582 | 9.222 | 210.2948
2021-06-23 19:30 | 1.573 | 9.213 | 206.9321
2021-06-23 19:45 | 1.568 | 9.208 | 205.0742
2021-06-23 20:00 | 1.569 | 9.209 | 205.4452
2021-06-23 20:15 | 1.565 | 9.205 | 203.9629
2021-06-23 20:30 | 1.566 | 9.206 | 204.333
2021-06-23 20:45 | 1.569 | 9.209 | 205.4452
2021-06-23 21:00 | 1.563 | 9.203 | 203.2235
2021-06-23 21:15 | 1.565 | 9.205 | 203.9629
2021-06-23 21:30 | 1.557 | 9.197 | 201.0123
2021-06-23 21:45 | 1.557 | 9.197 | 201.0123
2021-06-23 22:00 | 1.556 | 9.196 | 200.6448
2021-06-23 22:15 | 1.542 | 9.182 | 195.5304
2021-06-23 22:30 | 1.552 | 9.192 | 199.1777
2021-06-23 22:45 | 1.552 | 9.192 | 199.1777
2021-06-23 23:00 | 1.549 | 9.189 | 198.0804
2021-06-23 23:15 | 1.548 | 9.188 | 197.7152
2021-06-23 23:30 | 1.545 | 9.185 | 196.6215
2021-06-23 23:45 | 1.556 | 9.196 | 200.6448
2021-06-24 | 1.542 | 9.182 | 195.5304
2021-06-24 00:15 | 1.543 | 9.183 | 195.8938
2021-06-24 00:30 | 1.543 | 9.183 | 195.8938
2021-06-24 00:45 | 1.541 | 9.181 | 195.1673
2021-06-24 01:00 | 1.541 | 9.181 | 195.1673
2021-06-24 01:15 | 1.541 | 9.181 | 195.1673
2021-06-24 01:30 | 1.538 | 9.178 | 194.0797
2021-06-24 01:45 | 1.545 | 9.185 | 196.6215
2021-06-24 02:00 | 1.541 | 9.181 | 195.1673
2021-06-24 02:15 | 1.538 | 9.178 | 194.0797
2021-06-24 02:30 | 1.541 | 9.181 | 195.1673
2021-06-24 02:45 | 1.546 | 9.186 | 196.9858
2021-06-24 03:00 | 1.542 | 9.182 | 195.5304
2021-06-24 03:15 | 1.543 | 9.183 | 195.8938
2021-06-24 03:30 | 1.542 | 9.182 | 195.5304
2021-06-24 03:45 | 1.534 | 9.174 | 192.6337
2021-06-24 04:00 | 1.542 | 9.182 | 195.5304
2021-06-24 04:15 | 1.537 | 9.177 | 193.7177
2021-06-24 04:30 | 1.547 | 9.187 | 197.3504
2021-06-24 04:45 | 1.547 | 9.187 | 197.3504
2021-06-24 05:00 | 1.539 | 9.179 | 194.4419
2021-06-24 05:15 | 1.539 | 9.179 | 194.4419
2021-06-24 05:30 | 1.544 | 9.184 | 196.2575
2021-06-24 05:45 | 1.54 | 9.18 | 194.8044
2021-06-24 06:00 | 1.548 | 9.188 | 197.7152
2021-06-24 06:15 | 1.542 | 9.182 | 195.5304
2021-06-24 06:30 | 1.545 | 9.185 | 196.6215
2021-06-24 06:45 | 1.546 | 9.186 | 196.9858
2021-06-24 07:00 | 1.552 | 9.192 | 199.1777
2021-06-24 07:15 | 1.552 | 9.192 | 199.1777
2021-06-24 07:30 | 1.547 | 9.187 | 197.3504
2021-06-24 07:45 | 1.547 | 9.187 | 197.3504
2021-06-24 08:00 | 1.545 | 9.185 | 196.6215
2021-06-24 08:15 | 1.548 | 9.188 | 197.7152
2021-06-24 08:30 | 1.546 | 9.186 | 196.9858
2021-06-24 08:45 | 1.545 | 9.185 | 196.6215
2021-06-24 09:00 | 1.54 | 9.18 | 194.8044
2021-06-24 09:15 | 1.536 | 9.176 | 193.3561
2021-06-24 09:30 | 1.547 | 9.187 | 197.3504
2021-06-24 09:45 | 1.536 | 9.176 | 193.3561
2021-06-24 10:00 | 1.547 | 9.187 | 197.3504
2021-06-24 10:15 | 1.54 | 9.18 | 194.8044
2021-06-24 10:30 | 1.537 | 9.177 | 193.7177
2021-06-24 10:45 | 1.538 | 9.178 | 194.0797
2021-06-24 11:00 | 1.538 | 9.178 | 194.0797
2021-06-24 11:15 | 1.538 | 9.178 | 194.0797
2021-06-24 11:30 | 1.531 | 9.171 | 191.5522
2021-06-24 11:45 | 1.521 | 9.161 | 187.9666
2021-06-24 12:00 | 1.537 | 9.177 | 193.7177
2021-06-24 12:15 | 1.538 | 9.178 | 194.0797
2021-06-24 12:30 | 1.54 | 9.18 | 194.8044
2021-06-24 12:45 | 1.55 | 9.19 | 198.4459
2021-06-24 13:00 | 1.553 | 9.193 | 199.544
2021-06-24 13:15 | 1.55 | 9.19 | 198.4459
2021-06-24 13:30 | 1.549 | 9.189 | 198.0804
2021-06-24 13:45 | 1.562 | 9.202 | 202.8542
2021-06-24 14:00 | 1.564 | 9.204 | 203.593
2021-06-24 14:15 | 1.566 | 9.206 | 204.333
2021-06-24 14:30 | 1.551 | 9.191 | 198.8116
2021-06-24 14:45 | 1.56 | 9.2 | 202.1166
2021-06-24 15:00 | 1.552 | 9.192 | 199.1777
2021-06-24 15:15 | 1.563 | 9.203 | 203.2235
2021-06-24 15:30 | 1.554 | 9.194 | 199.9106
2021-06-24 15:45 | 1.558 | 9.198 | 201.3801
2021-06-24 16:00 | 1.557 | 9.197 | 201.0123
2021-06-24 16:15 | 1.554 | 9.194 | 199.9106
2021-06-24 16:30 | 1.552 | 9.192 | 199.1777
2021-06-24 16:45 | 1.546 | 9.186 | 196.9858
2021-06-24 17:00 | 1.544 | 9.184 | 196.2575
2021-06-24 17:15 | 1.556 | 9.196 | 200.6448
2021-06-24 17:30 | 1.553 | 9.193 | 199.544
2021-06-24 17:45 | 1.552 | 9.192 | 199.1777
2021-06-24 18:00 | 1.555 | 9.195 | 200.2776
2021-06-24 18:15 | 1.542 | 9.182 | 195.5304
2021-06-24 18:30 | 1.554 | 9.194 | 199.9106
2021-06-24 18:45 | 1.547 | 9.187 | 197.3504
2021-06-24 19:00 | 1.559 | 9.199 | 201.7482
2021-06-24 19:15 | 1.56 | 9.2 | 202.1166
2021-06-24 19:30 | 1.566 | 9.206 | 204.333
2021-06-24 19:45 | 1.562 | 9.202 | 202.8542
2021-06-24 20:00 | 1.564 | 9.204 | 203.593
2021-06-24 20:15 | 1.557 | 9.197 | 201.0123
2021-06-24 20:30 | 1.554 | 9.194 | 199.9106
2021-06-24 20:45 | 1.56 | 9.2 | 202.1166
2021-06-24 21:00 | 1.56 | 9.2 | 202.1166
2021-06-24 21:15 | 1.559 | 9.199 | 201.7482
2021-06-24 21:30 | 1.553 | 9.193 | 199.544
2021-06-24 21:45 | 1.549 | 9.189 | 198.0804
2021-06-24 22:00 | 1.549 | 9.189 | 198.0804
2021-06-24 22:15 | 1.544 | 9.184 | 196.2575
2021-06-24 22:30 | 1.539 | 9.179 | 194.4419
2021-06-24 22:45 | 1.542 | 9.182 | 195.5304
2021-06-24 23:00 | 1.548 | 9.188 | 197.7152
2021-06-24 23:15 | 1.543 | 9.183 | 195.8938
2021-06-24 23:30 | 1.536 | 9.176 | 193.3561
2021-06-24 23:45 | 1.536 | 9.176 | 193.3561
2021-06-25 | 1.545 | 9.185 | 196.6215
2021-06-25 00:15 | 1.539 | 9.179 | 194.4419
2021-06-25 00:30 | 1.532 | 9.172 | 191.9124
2021-06-25 00:45 | 1.531 | 9.171 | 191.5522
2021-06-25 01:00 | 1.532 | 9.172 | 191.9124
2021-06-25 01:15 | 1.535 | 9.175 | 192.9947
2021-06-25 01:30 | 1.532 | 9.172 | 191.9124
2021-06-25 01:45 | 1.527 | 9.167 | 190.1145
2021-06-25 02:00 | 1.53 | 9.17 | 191.1923
2021-06-25 02:15 | 1.534 | 9.174 | 192.6337
2021-06-25 02:30 | 1.537 | 9.177 | 193.7177
2021-06-25 02:45 | 1.533 | 9.173 | 192.2729
2021-06-25 03:00 | 1.526 | 9.166 | 189.7557
2021-06-25 03:15 | 1.529 | 9.169 | 190.8328
2021-06-25 03:30 | 1.526 | 9.166 | 189.7557
2021-06-25 03:45 | 1.528 | 9.168 | 190.4735
2021-06-25 04:00 | 1.536 | 9.176 | 193.3561
2021-06-25 04:15 | 1.537 | 9.177 | 193.7177
2021-06-25 04:30 | 1.53 | 9.17 | 191.1923
2021-06-25 04:45 | 1.536 | 9.176 | 193.3561
2021-06-25 05:00 | 1.538 | 9.178 | 194.0797
2021-06-25 05:15 | 1.533 | 9.173 | 192.2729
2021-06-25 05:30 | 1.529 | 9.169 | 190.8328
2021-06-25 05:45 | 1.536 | 9.176 | 193.3561
2021-06-25 06:00 | 1.533 | 9.173 | 192.2729
2021-06-25 06:15 | 1.532 | 9.172 | 191.9124
2021-06-25 06:30 | 1.536 | 9.176 | 193.3561
2021-06-25 06:45 | 1.54 | 9.18 | 194.8044
2021-06-25 07:00 | 1.536 | 9.176 | 193.3561
2021-06-25 07:15 | 1.538 | 9.178 | 194.0797
2021-06-25 07:30 | 1.529 | 9.169 | 190.8328
2021-06-25 07:45 | 1.536 | 9.176 | 193.3561
2021-06-25 08:00 | 1.534 | 9.174 | 192.6337
2021-06-25 08:15 | 1.533 | 9.173 | 192.2729
2021-06-25 08:30 | 1.53 | 9.17 | 191.1923
2021-06-25 08:45 | 1.529 | 9.169 | 190.8328
2021-06-25 09:00 | 1.536 | 9.176 | 193.3561
2021-06-25 09:15 | 1.527 | 9.167 | 190.1145
2021-06-25 09:30 | 1.527 | 9.167 | 190.1145
2021-06-25 09:45 | 1.523 | 9.163 | 188.6814
2021-06-25 10:00 | 1.525 | 9.165 | 189.3973
2021-06-25 10:15 | 1.519 | 9.159 | 187.253
2021-06-25 10:30 | 1.522 | 9.162 | 188.3239
2021-06-25 10:45 | 1.52 | 9.16 | 187.6097
2021-06-25 11:00 | 1.521 | 9.161 | 187.9666
2021-06-25 11:15 | 1.516 | 9.156 | 186.1849
2021-06-25 11:30 | 1.525 | 9.165 | 189.3973
2021-06-25 11:45 | 1.535 | 9.175 | 192.9947
2021-06-25 12:00 | 1.532 | 9.172 | 191.9124
2021-06-25 12:15 | 1.533 | 9.173 | 192.2729
2021-06-25 12:30 | 1.533 | 9.173 | 192.2729
2021-06-25 12:45 | 1.534 | 9.174 | 192.6337
2021-06-25 13:00 | 1.546 | 9.186 | 196.9858
2021-06-25 13:15 | 1.544 | 9.184 | 196.2575
2021-06-25 13:30 | 1.547 | 9.187 | 197.3504
2021-06-25 13:45 | 1.553 | 9.193 | 199.544
2021-06-25 14:00 | 1.549 | 9.189 | 198.0804
2021-06-25 14:15 | 1.545 | 9.185 | 196.6215
2021-06-25 14:30 | 1.554 | 9.194 | 199.9106
2021-06-25 14:45 | 1.548 | 9.188 | 197.7152
2021-06-25 15:00 | 1.536 | 9.176 | 193.3561
2021-06-25 15:15 | 1.544 | 9.184 | 196.2575
2021-06-25 15:30 | 1.538 | 9.178 | 194.0797
2021-06-25 15:45 | 1.538 | 9.178 | 194.0797
2021-06-25 16:00 | 1.53 | 9.17 | 191.1923
2021-06-25 16:15 | 1.538 | 9.178 | 194.0797
2021-06-25 16:30 | 1.537 | 9.177 | 193.7177
2021-06-25 16:45 | 1.533 | 9.173 | 192.2729
2021-06-25 17:00 | 1.544 | 9.184 | 196.2575
2021-06-25 17:15 | 1.535 | 9.175 | 192.9947
2021-06-25 17:30 | 1.541 | 9.181 | 195.1673
2021-06-25 17:45 | 1.538 | 9.178 | 194.0797
2021-06-25 18:00 | 1.542 | 9.182 | 195.5304
2021-06-25 18:15 | 1.539 | 9.179 | 194.4419
2021-06-25 18:30 | 1.53 | 9.17 | 191.1923
2021-06-25 18:45 | 1.536 | 9.176 | 193.3561
2021-06-25 19:00 | 1.532 | 9.172 | 191.9124
2021-06-25 19:15 | 1.533 | 9.173 | 192.2729
2021-06-25 19:30 | 1.538 | 9.178 | 194.0797
2021-06-25 19:45 | 1.545 | 9.185 | 196.6215
2021-06-25 20:00 | 1.548 | 9.188 | 197.7152
2021-06-25 20:15 | 1.551 | 9.191 | 198.8116
2021-06-25 20:30 | 1.541 | 9.181 | 195.1673
2021-06-25 20:45 | 1.54 | 9.18 | 194.8044
2021-06-25 21:00 | 1.539 | 9.179 | 194.4419
2021-06-25 21:15 | 1.542 | 9.182 | 195.5304
2021-06-25 21:30 | 1.535 | 9.175 | 192.9947
2021-06-25 21:45 | 1.529 | 9.169 | 190.8328
2021-06-25 22:00 | 1.531 | 9.171 | 191.5522
2021-06-25 22:15 | 1.528 | 9.168 | 190.4735
2021-06-25 22:30 | 1.518 | 9.158 | 186.8967
2021-06-25 22:45 | 1.517 | 9.157 | 186.5406
2021-06-25 23:00 | 1.526 | 9.166 | 189.7557
2021-06-25 23:15 | 1.518 | 9.158 | 186.8967
2021-06-25 23:30 | 1.526 | 9.166 | 189.7557
2021-06-25 23:45 | 1.512 | 9.152 | 184.7648
2021-06-26 | 1.516 | 9.156 | 186.1849
2021-06-26 00:15 | 1.513 | 9.153 | 185.1193
2021-06-26 00:30 | 1.513 | 9.153 | 185.1193
2021-06-26 00:45 | 1.513 | 9.153 | 185.1193
2021-06-26 01:00 | 1.506 | 9.146 | 182.6435
2021-06-26 01:15 | 1.502 | 9.142 | 181.2352
2021-06-26 01:30 | 1.504 | 9.144 | 181.9388
2021-06-26 01:45 | 1.504 | 9.144 | 181.9388
2021-06-26 02:00 | 1.512 | 9.152 | 184.7648
2021-06-26 02:15 | 1.504 | 9.144 | 181.9388
2021-06-26 02:30 | 1.507 | 9.147 | 182.9963
2021-06-26 02:45 | 1.501 | 9.141 | 180.8839
2021-06-26 03:00 | 1.502 | 9.142 | 181.2352
2021-06-26 03:15 | 1.499 | 9.139 | 180.1821
2021-06-26 03:30 | 1.503 | 9.143 | 181.5869
2021-06-26 03:45 | 1.496 | 9.136 | 179.1317
2021-06-26 04:00 | 1.505 | 9.145 | 182.291
2021-06-26 04:15 | 1.504 | 9.144 | 181.9388
2021-06-26 04:30 | 1.505 | 9.145 | 182.291
2021-06-26 04:45 | 1.503 | 9.143 | 181.5869
2021-06-26 05:00 | 1.503 | 9.143 | 181.5869
2021-06-26 05:15 | 1.495 | 9.135 | 178.7822
2021-06-26 05:30 | 1.502 | 9.142 | 181.2352
2021-06-26 05:45 | 1.5 | 9.14 | 180.5329
2021-06-26 06:00 | 1.495 | 9.135 | 178.7822
2021-06-26 06:15 | 1.504 | 9.144 | 181.9388
2021-06-26 06:30 | 1.5 | 9.14 | 180.5329
2021-06-26 06:45 | 1.506 | 9.146 | 182.6435
2021-06-26 07:00 | 1.498 | 9.138 | 179.8317
2021-06-26 07:15 | 1.501 | 9.141 | 180.8839
2021-06-26 07:30 | 1.501 | 9.141 | 180.8839
2021-06-26 07:45 | 1.507 | 9.147 | 182.9963
2021-06-26 08:00 | 1.502 | 9.142 | 181.2352
2021-06-26 08:15 | 1.499 | 9.139 | 180.1821
2021-06-26 08:30 | 1.496 | 9.136 | 179.1317
2021-06-26 08:45 | 1.501 | 9.141 | 180.8839
2021-06-26 09:00 | 1.491 | 9.131 | 177.387
2021-06-26 09:15 | 1.489 | 9.129 | 176.6911
2021-06-26 09:30 | 1.494 | 9.134 | 178.4329
2021-06-26 09:45 | 1.497 | 9.137 | 179.4816
2021-06-26 10:00 | 1.498 | 9.138 | 179.8317
2021-06-26 10:15 | 1.489 | 9.129 | 176.6911
2021-06-26 10:30 | 1.496 | 9.136 | 179.1317
2021-06-26 10:45 | 1.495 | 9.135 | 178.7822
2021-06-26 11:00 | 1.5 | 9.14 | 180.5329
2021-06-26 11:15 | 1.496 | 9.136 | 179.1317
2021-06-26 11:30 | 1.497 | 9.137 | 179.4816
2021-06-26 11:45 | 1.496 | 9.136 | 179.1317
2021-06-26 12:00 | 1.496 | 9.136 | 179.1317
2021-06-26 12:15 | 1.494 | 9.134 | 178.4329
2021-06-26 12:30 | 1.498 | 9.138 | 179.8317
2021-06-26 12:45 | 1.5 | 9.14 | 180.5329
2021-06-26 13:00 | 1.507 | 9.147 | 182.9963
2021-06-26 13:15 | 1.501 | 9.141 | 180.8839
2021-06-26 13:30 | 1.503 | 9.143 | 181.5869
2021-06-26 13:45 | 1.493 | 9.133 | 178.084
2021-06-26 14:00 | 1.503 | 9.143 | 181.5869
2021-06-26 14:15 | 1.507 | 9.147 | 182.9963
2021-06-26 14:30 | 1.506 | 9.146 | 182.6435
2021-06-26 14:45 | 1.51 | 9.15 | 184.0565
2021-06-26 15:00 | 1.505 | 9.145 | 182.291
2021-06-26 15:15 | 1.506 | 9.146 | 182.6435
2021-06-26 15:30 | 1.514 | 9.154 | 185.4742
2021-06-26 15:45 | 1.508 | 9.148 | 183.3494
2021-06-26 16:00 | 1.519 | 9.159 | 187.253
2021-06-26 16:15 | 1.515 | 9.155 | 185.8294
2021-06-26 16:30 | 1.514 | 9.154 | 185.4742
2021-06-26 16:45 | 1.521 | 9.161 | 187.9666
2021-06-26 17:00 | 1.516 | 9.156 | 186.1849
2021-06-26 17:15 | 1.514 | 9.154 | 185.4742
2021-06-26 17:30 | 1.517 | 9.157 | 186.5406
2021-06-26 17:45 | 1.51 | 9.15 | 184.0565
2021-06-26 18:00 | 1.514 | 9.154 | 185.4742
2021-06-26 18:15 | 1.512 | 9.152 | 184.7648
2021-06-26 18:30 | 1.507 | 9.147 | 182.9963
2021-06-26 18:45 | 1.513 | 9.153 | 185.1193
2021-06-26 19:00 | 1.504 | 9.144 | 181.9388
2021-06-26 19:15 | 1.51 | 9.15 | 184.0565
2021-06-26 19:30 | 1.515 | 9.155 | 185.8294
2021-06-26 19:45 | 1.52 | 9.16 | 187.6097
2021-06-26 20:00 | 1.515 | 9.155 | 185.8294
2021-06-26 20:15 | 1.514 | 9.154 | 185.4742
2021-06-26 20:30 | 1.514 | 9.154 | 185.4742
2021-06-26 20:45 | 1.512 | 9.152 | 184.7648
2021-06-26 21:00 | 1.503 | 9.143 | 181.5869
2021-06-26 21:15 | 1.5 | 9.14 | 180.5329
2021-06-26 21:30 | 1.5 | 9.14 | 180.5329
2021-06-26 21:45 | 1.503 | 9.143 | 181.5869
2021-06-26 22:00 | 1.488 | 9.128 | 176.3437
2021-06-26 22:15 | 1.49 | 9.13 | 177.0389
2021-06-26 22:30 | 1.489 | 9.129 | 176.6911
2021-06-26 22:45 | 1.494 | 9.134 | 178.4329
2021-06-26 23:00 | 1.49 | 9.13 | 177.0389
2021-06-26 23:15 | 1.486 | 9.126 | 175.6496
2021-06-26 23:30 | 1.488 | 9.128 | 176.3437
2021-06-26 23:45 | 1.491 | 9.131 | 177.387
2021-06-27 | 1.482 | 9.122 | 174.2651
2021-06-27 00:15 | 1.489 | 9.129 | 176.6911
2021-06-27 00:30 | 1.481 | 9.121 | 173.9197
2021-06-27 00:45 | 1.492 | 9.132 | 177.7353
2021-06-27 01:00 | 1.481 | 9.121 | 173.9197
2021-06-27 01:15 | 1.478 | 9.118 | 172.8854
2021-06-27 01:30 | 1.486 | 9.126 | 175.6496
2021-06-27 01:45 | 1.478 | 9.118 | 172.8854
2021-06-27 02:00 | 1.481 | 9.121 | 173.9197
2021-06-27 02:15 | 1.486 | 9.126 | 175.6496
2021-06-27 02:30 | 1.482 | 9.122 | 174.2651
2021-06-27 02:45 | 1.486 | 9.126 | 175.6496
2021-06-27 03:00 | 1.477 | 9.117 | 172.5412
2021-06-27 03:15 | 1.48 | 9.12 | 173.5746
2021-06-27 03:30 | 1.477 | 9.117 | 172.5412
2021-06-27 03:45 | 1.481 | 9.121 | 173.9197
2021-06-27 04:00 | 1.47 | 9.11 | 170.1402
2021-06-27 04:15 | 1.47 | 9.11 | 170.1402
2021-06-27 04:30 | 1.47 | 9.11 | 170.1402
2021-06-27 04:45 | 1.471 | 9.111 | 170.4823
2021-06-27 05:00 | 1.469 | 9.109 | 169.7984
2021-06-27 05:15 | 1.47 | 9.11 | 170.1402
2021-06-27 05:30 | 1.481 | 9.121 | 173.9197
2021-06-27 05:45 | 1.481 | 9.121 | 173.9197
2021-06-27 06:00 | 1.482 | 9.122 | 174.2651
2021-06-27 06:15 | 1.481 | 9.121 | 173.9197
2021-06-27 06:30 | 1.477 | 9.117 | 172.5412
2021-06-27 06:45 | 1.48 | 9.12 | 173.5746
2021-06-27 07:00 | 1.471 | 9.111 | 170.4823
2021-06-27 07:15 | 1.479 | 9.119 | 173.2298
2021-06-27 07:30 | 1.479 | 9.119 | 173.2298
2021-06-27 07:45 | 1.48 | 9.12 | 173.5746
2021-06-27 08:00 | 1.475 | 9.115 | 171.8537
2021-06-27 08:15 | 1.478 | 9.118 | 172.8854
2021-06-27 08:30 | 1.475 | 9.115 | 171.8537
2021-06-27 08:45 | 1.467 | 9.107 | 169.1156
2021-06-27 09:00 | 1.467 | 9.107 | 169.1156
2021-06-27 09:15 | 1.467 | 9.107 | 169.1156
2021-06-27 09:30 | 1.47 | 9.11 | 170.1402
2021-06-27 09:45 | 1.46 | 9.1 | 166.7356
2021-06-27 10:00 | 1.47 | 9.11 | 170.1402
2021-06-27 10:15 | 1.467 | 9.107 | 169.1156
2021-06-27 10:30 | 1.469 | 9.109 | 169.7984
2021-06-27 10:45 | 1.469 | 9.109 | 169.7984
2021-06-27 11:00 | 1.478 | 9.118 | 172.8854
2021-06-27 11:15 | 1.46 | 9.1 | 166.7356
2021-06-27 11:30 | 1.476 | 9.116 | 172.1973
2021-06-27 11:45 | 1.477 | 9.117 | 172.5412
2021-06-27 12:00 | 1.465 | 9.105 | 168.4341
2021-06-27 12:15 | 1.47 | 9.11 | 170.1402
2021-06-27 12:30 | 1.474 | 9.114 | 171.5104
2021-06-27 12:45 | 1.479 | 9.119 | 173.2298
2021-06-27 13:00 | 1.475 | 9.115 | 171.8537
2021-06-27 13:15 | 1.47 | 9.11 | 170.1402
2021-06-27 13:30 | 1.456 | 9.096 | 165.3821
2021-06-27 13:45 | 1.475 | 9.115 | 171.8537
2021-06-27 14:00 | 1.471 | 9.111 | 170.4823
2021-06-27 14:15 | 1.47 | 9.11 | 170.1402
2021-06-27 14:30 | 1.478 | 9.118 | 172.8854
2021-06-27 14:45 | 1.466 | 9.106 | 168.7747
2021-06-27 15:00 | 1.48 | 9.12 | 173.5746
2021-06-27 15:15 | 1.481 | 9.121 | 173.9197
2021-06-27 15:30 | 1.475 | 9.115 | 171.8537
2021-06-27 15:45 | 1.48 | 9.12 | 173.5746
2021-06-27 16:00 | 1.482 | 9.122 | 174.2651
2021-06-27 16:15 | 1.496 | 9.136 | 179.1317
2021-06-27 16:30 | 1.489 | 9.129 | 176.6911
2021-06-27 16:45 | 1.495 | 9.135 | 178.7822
2021-06-27 17:00 | 1.479 | 9.119 | 173.2298
2021-06-27 17:15 | 1.483 | 9.123 | 174.6108
2021-06-27 17:30 | 1.481 | 9.121 | 173.9197
2021-06-27 17:45 | 1.498 | 9.138 | 179.8317
2021-06-27 18:00 | 1.491 | 9.131 | 177.387
2021-06-27 18:15 | 1.48 | 9.12 | 173.5746
2021-06-27 18:30 | 1.483 | 9.123 | 174.6108
2021-06-27 18:45 | 1.473 | 9.113 | 171.1674
2021-06-27 19:00 | 1.482 | 9.122 | 174.2651
2021-06-27 19:15 | 1.478 | 9.118 | 172.8854
2021-06-27 19:30 | 1.475 | 9.115 | 171.8537
2021-06-27 19:45 | 1.479 | 9.119 | 173.2298
2021-06-27 20:00 | 1.485 | 9.125 | 175.303
2021-06-27 20:15 | 1.482 | 9.122 | 174.2651
2021-06-27 20:30 | 1.482 | 9.122 | 174.2651
2021-06-27 20:45 | 1.482 | 9.122 | 174.2651
2021-06-27 21:00 | 1.481 | 9.121 | 173.9197
2021-06-27 21:15 | 1.48 | 9.12 | 173.5746
2021-06-27 21:30 | 1.479 | 9.119 | 173.2298
2021-06-27 21:45 | 1.483 | 9.123 | 174.6108
2021-06-27 22:00 | 1.478 | 9.118 | 172.8854
2021-06-27 22:15 | 1.476 | 9.116 | 172.1973
2021-06-27 22:30 | 1.48 | 9.12 | 173.5746
2021-06-27 22:45 | 1.475 | 9.115 | 171.8537
2021-06-27 23:00 | 1.476 | 9.116 | 172.1973
2021-06-27 23:15 | 1.464 | 9.104 | 168.0938
2021-06-27 23:30 | 1.47 | 9.11 | 170.1402
2021-06-27 23:45 | 1.472 | 9.112 | 170.8247
2021-06-28 | 1.471 | 9.111 | 170.4823
2021-06-28 00:15 | 1.466 | 9.106 | 168.7747
2021-06-28 00:30 | 1.458 | 9.098 | 166.0582
2021-06-28 00:45 | 1.466 | 9.106 | 168.7747
2021-06-28 01:00 | 1.473 | 9.113 | 171.1674
2021-06-28 01:15 | 1.464 | 9.104 | 168.0938
2021-06-28 01:30 | 1.467 | 9.107 | 169.1156
2021-06-28 01:45 | 1.463 | 9.103 | 167.7538
2021-06-28 02:00 | 1.463 | 9.103 | 167.7538
2021-06-28 02:15 | 1.468 | 9.108 | 169.4568
2021-06-28 02:30 | 1.465 | 9.105 | 168.4341
2021-06-28 02:45 | 1.464 | 9.104 | 168.0938
2021-06-28 03:00 | 1.464 | 9.104 | 168.0938
2021-06-28 03:15 | 1.456 | 9.096 | 165.3821
2021-06-28 03:30 | 1.453 | 9.093 | 164.3701
2021-06-28 03:45 | 1.464 | 9.104 | 168.0938
2021-06-28 04:00 | 1.457 | 9.097 | 165.72
2021-06-28 04:15 | 1.461 | 9.101 | 167.0747
2021-06-28 04:30 | 1.459 | 9.099 | 166.3967
2021-06-28 04:45 | 1.46 | 9.1 | 166.7356
2021-06-28 05:00 | 1.458 | 9.098 | 166.0582
2021-06-28 05:15 | 1.458 | 9.098 | 166.0582
2021-06-28 05:30 | 1.458 | 9.098 | 166.0582
2021-06-28 05:45 | 1.455 | 9.095 | 165.0445
2021-06-28 06:00 | 1.468 | 9.108 | 169.4568
2021-06-28 06:15 | 1.46 | 9.1 | 166.7356
2021-06-28 06:30 | 1.457 | 9.097 | 165.72
2021-06-28 06:45 | 1.457 | 9.097 | 165.72
2021-06-28 07:00 | 1.457 | 9.097 | 165.72
2021-06-28 07:15 | 1.461 | 9.101 | 167.0747
2021-06-28 07:30 | 1.464 | 9.104 | 168.0938
2021-06-28 07:45 | 1.459 | 9.099 | 166.3967
2021-06-28 08:00 | 1.451 | 9.091 | 163.697
2021-06-28 08:15 | 1.459 | 9.099 | 166.3967
2021-06-28 08:30 | 1.453 | 9.093 | 164.3701
2021-06-28 08:45 | 1.455 | 9.095 | 165.0445
2021-06-28 09:00 | 1.461 | 9.101 | 167.0747
2021-06-28 09:15 | 1.455 | 9.095 | 165.0445
2021-06-28 09:30 | 1.453 | 9.093 | 164.3701
2021-06-28 09:45 | 1.455 | 9.095 | 165.0445
2021-06-28 10:00 | 1.455 | 9.095 | 165.0445
2021-06-28 10:15 | 1.452 | 9.092 | 164.0334
2021-06-28 10:30 | 1.452 | 9.092 | 164.0334
2021-06-28 10:45 | 1.454 | 9.094 | 164.7072
2021-06-28 11:00 | 1.456 | 9.096 | 165.3821
2021-06-28 11:15 | 1.444 | 9.084 | 161.3505
2021-06-28 11:30 | 1.453 | 9.093 | 164.3701
2021-06-28 11:45 | 1.459 | 9.099 | 166.3967
2021-06-28 12:00 | 1.458 | 9.098 | 166.0582
2021-06-28 12:15 | 1.463 | 9.103 | 167.7538
2021-06-28 12:30 | 1.456 | 9.096 | 165.3821
2021-06-28 12:45 | 1.453 | 9.093 | 164.3701
2021-06-28 13:00 | 1.456 | 9.096 | 165.3821
2021-06-28 13:15 | 1.462 | 9.102 | 167.4141
2021-06-28 13:30 | 1.458 | 9.098 | 166.0582
2021-06-28 13:45 | 1.482 | 9.122 | 174.2651
2021-06-28 14:00 | 1.468 | 9.108 | 169.4568
2021-06-28 14:15 | 1.476 | 9.116 | 172.1973
2021-06-28 14:30 | 1.471 | 9.111 | 170.4823
2021-06-28 14:45 | 1.47 | 9.11 | 170.1402
2021-06-28 15:00 | 1.467 | 9.107 | 169.1156
2021-06-28 15:15 | 1.454 | 9.094 | 164.7072
2021-06-28 15:30 | 1.473 | 9.113 | 171.1674
2021-06-28 15:45 | 1.47 | 9.11 | 170.1402
2021-06-28 16:00 | 1.475 | 9.115 | 171.8537
2021-06-28 16:15 | 1.472 | 9.112 | 170.8247
2021-06-28 16:30 | 1.477 | 9.117 | 172.5412
2021-06-28 16:45 | 1.469 | 9.109 | 169.7984
2021-06-28 17:00 | 1.462 | 9.102 | 167.4141
2021-06-28 17:15 | 1.474 | 9.114 | 171.5104
2021-06-28 17:30 | 1.457 | 9.097 | 165.72
2021-06-28 17:45 | 1.469 | 9.109 | 169.7984
2021-06-28 18:00 | 1.461 | 9.101 | 167.0747
2021-06-28 18:15 | 1.47 | 9.11 | 170.1402
2021-06-28 18:30 | 1.469 | 9.109 | 169.7984
2021-06-28 18:45 | 1.458 | 9.098 | 166.0582
2021-06-28 19:00 | 1.459 | 9.099 | 166.3967
2021-06-28 19:15 | 1.463 | 9.103 | 167.7538
2021-06-28 19:30 | 1.458 | 9.098 | 166.0582
2021-06-28 19:45 | 1.446 | 9.086 | 162.0194
2021-06-28 20:00 | 1.45 | 9.09 | 163.3609
2021-06-28 20:15 | 1.453 | 9.093 | 164.3701
2021-06-28 20:30 | 1.466 | 9.106 | 168.7747
2021-06-28 20:45 | 1.468 | 9.108 | 169.4568
2021-06-28 21:00 | 1.463 | 9.103 | 167.7538
2021-06-28 21:15 | 1.466 | 9.106 | 168.7747
2021-06-28 21:30 | 1.466 | 9.106 | 168.7747
2021-06-28 21:45 | 1.462 | 9.102 | 167.4141
2021-06-28 22:00 | 1.461 | 9.101 | 167.0747
2021-06-28 22:15 | 1.462 | 9.102 | 167.4141
2021-06-28 22:30 | 1.462 | 9.102 | 167.4141
2021-06-28 22:45 | 1.451 | 9.091 | 163.697
2021-06-28 23:00 | 1.457 | 9.097 | 165.72
2021-06-28 23:15 | 1.451 | 9.091 | 163.697
2021-06-28 23:30 | 1.452 | 9.092 | 164.0334
2021-06-28 23:45 | 1.449 | 9.089 | 163.0251
2021-06-29 | 1.451 | 9.091 | 163.697
2021-06-29 00:15 | 1.447 | 9.087 | 162.3544
2021-06-29 00:30 | 1.454 | 9.094 | 164.7072
2021-06-29 00:45 | 1.444 | 9.084 | 161.3505
2021-06-29 01:00 | 1.445 | 9.085 | 161.6848
2021-06-29 01:15 | 1.445 | 9.085 | 161.6848
2021-06-29 01:30 | 1.433 | 9.073 | 157.6929
2021-06-29 01:45 | 1.44 | 9.08 | 160.0163
2021-06-29 02:00 | 1.439 | 9.079 | 159.6835
2021-06-29 02:15 | 1.441 | 9.081 | 160.3494
2021-06-29 02:30 | 1.444 | 9.084 | 161.3505
2021-06-29 02:45 | 1.435 | 9.075 | 158.3552
2021-06-29 03:00 | 1.435 | 9.075 | 158.3552
2021-06-29 03:15 | 1.439 | 9.079 | 159.6835
2021-06-29 03:30 | 1.432 | 9.072 | 157.3622
2021-06-29 03:45 | 1.432 | 9.072 | 157.3622
2021-06-29 04:00 | 1.433 | 9.073 | 157.6929
2021-06-29 04:15 | 1.432 | 9.072 | 157.3622
2021-06-29 04:30 | 1.431 | 9.071 | 157.0319
2021-06-29 04:45 | 1.431 | 9.071 | 157.0319
2021-06-29 05:00 | 1.444 | 9.084 | 161.3505
2021-06-29 05:15 | 1.436 | 9.076 | 158.6868
2021-06-29 05:30 | 1.438 | 9.078 | 159.351
2021-06-29 05:45 | 1.434 | 9.074 | 158.0239
2021-06-29 06:00 | 1.429 | 9.069 | 156.372
2021-06-29 06:15 | 1.435 | 9.075 | 158.3552
2021-06-29 06:30 | 1.43 | 9.07 | 156.7018
2021-06-29 06:45 | 1.437 | 9.077 | 159.0188
2021-06-29 07:00 | 1.429 | 9.069 | 156.372
2021-06-29 07:15 | 1.437 | 9.077 | 159.0188
2021-06-29 07:30 | 1.429 | 9.069 | 156.372
2021-06-29 07:45 | 1.43 | 9.07 | 156.7018
2021-06-29 08:00 | 1.427 | 9.067 | 155.7133
2021-06-29 08:15 | 1.419 | 9.059 | 153.0907
2021-06-29 08:30 | 1.419 | 9.059 | 153.0907
2021-06-29 08:45 | 1.429 | 9.069 | 156.372
2021-06-29 09:00 | 1.434 | 9.074 | 158.0239
2021-06-29 09:15 | 1.426 | 9.066 | 155.3844
2021-06-29 09:30 | 1.421 | 9.061 | 153.7445
2021-06-29 09:45 | 1.427 | 9.067 | 155.7133
2021-06-29 10:00 | 1.423 | 9.063 | 154.3996
2021-06-29 10:15 | 1.424 | 9.064 | 154.7275
2021-06-29 10:30 | 1.43 | 9.07 | 156.7018
2021-06-29 10:45 | 1.427 | 9.067 | 155.7133
2021-06-29 11:00 | 1.427 | 9.067 | 155.7133
2021-06-29 11:15 | 1.425 | 9.065 | 155.0558
2021-06-29 11:30 | 1.427 | 9.067 | 155.7133
2021-06-29 11:45 | 1.429 | 9.069 | 156.372
2021-06-29 12:00 | 1.437 | 9.077 | 159.0188
2021-06-29 12:15 | 1.431 | 9.071 | 157.0319
2021-06-29 12:30 | 1.432 | 9.072 | 157.3622
2021-06-29 12:45 | 1.43 | 9.07 | 156.7018
2021-06-29 13:00 | 1.428 | 9.068 | 156.0425
2021-06-29 13:15 | 1.447 | 9.087 | 162.3544
2021-06-29 13:30 | 1.442 | 9.082 | 160.6828
2021-06-29 13:45 | 1.445 | 9.085 | 161.6848
2021-06-29 14:00 | 1.445 | 9.085 | 161.6848
2021-06-29 14:15 | 1.451 | 9.091 | 163.697
2021-06-29 14:30 | 1.455 | 9.095 | 165.0445
2021-06-29 14:45 | 1.462 | 9.102 | 167.4141
2021-06-29 15:00 | 1.462 | 9.102 | 167.4141
2021-06-29 15:15 | 1.456 | 9.096 | 165.3821
2021-06-29 15:30 | 1.445 | 9.085 | 161.6848
2021-06-29 15:45 | 1.461 | 9.101 | 167.0747
2021-06-29 16:00 | 1.459 | 9.099 | 166.3967
2021-06-29 16:15 | 1.458 | 9.098 | 166.0582
2021-06-29 16:30 | 1.474 | 9.114 | 171.5104
2021-06-29 16:45 | 1.474 | 9.114 | 171.5104
2021-06-29 17:00 | 1.467 | 9.107 | 169.1156
2021-06-29 17:15 | 1.482 | 9.122 | 174.2651
2021-06-29 17:30 | 1.473 | 9.113 | 171.1674
2021-06-29 17:45 | 1.476 | 9.116 | 172.1973
2021-06-29 18:00 | 1.464 | 9.104 | 168.0938
2021-06-29 18:15 | 1.467 | 9.107 | 169.1156
2021-06-29 18:30 | 1.458 | 9.098 | 166.0582
2021-06-29 18:45 | 1.456 | 9.096 | 165.3821
2021-06-29 19:00 | 1.45 | 9.09 | 163.3609
2021-06-29 19:15 | 1.444 | 9.084 | 161.3505
2021-06-29 19:30 | 1.454 | 9.094 | 164.7072
2021-06-29 19:45 | 1.444 | 9.084 | 161.3505
2021-06-29 20:00 | 1.456 | 9.096 | 165.3821
2021-06-29 20:15 | 1.459 | 9.099 | 166.3967
2021-06-29 20:30 | 1.453 | 9.093 | 164.3701
2021-06-29 20:45 | 1.462 | 9.102 | 167.4141
2021-06-29 21:00 | 1.458 | 9.098 | 166.0582
2021-06-29 21:15 | 1.451 | 9.091 | 163.697
2021-06-29 21:30 | 1.453 | 9.093 | 164.3701
2021-06-29 21:45 | 1.446 | 9.086 | 162.0194
2021-06-29 22:00 | 1.45 | 9.09 | 163.3609
2021-06-29 22:15 | 1.442 | 9.082 | 160.6828
2021-06-29 22:30 | 1.452 | 9.092 | 164.0334
2021-06-29 22:45 | 1.443 | 9.083 | 161.0165
2021-06-29 23:00 | 1.438 | 9.078 | 159.351
2021-06-29 23:15 | 1.432 | 9.072 | 157.3622
2021-06-29 23:30 | 1.431 | 9.071 | 157.0319
2021-06-29 23:45 | 1.425 | 9.065 | 155.0558
2021-06-30 | 1.425 | 9.065 | 155.0558
2021-06-30 00:15 | 1.428 | 9.068 | 156.0425
2021-06-30 00:30 | 1.417 | 9.057 | 152.438
2021-06-30 00:45 | 1.419 | 9.059 | 153.0907
2021-06-30 01:00 | 1.422 | 9.062 | 154.0719
2021-06-30 01:15 | 1.415 | 9.055 | 151.7866
2021-06-30 01:30 | 1.416 | 9.056 | 152.1122
2021-06-30 01:45 | 1.422 | 9.062 | 154.0719
2021-06-30 02:00 | 1.425 | 9.065 | 155.0558
2021-06-30 02:15 | 1.417 | 9.057 | 152.438
2021-06-30 02:30 | 1.412 | 9.052 | 150.8118
2021-06-30 02:45 | 1.408 | 9.048 | 149.5162
2021-06-30 03:00 | 1.408 | 9.048 | 149.5162
2021-06-30 03:15 | 1.413 | 9.053 | 151.1364
2021-06-30 03:30 | 1.411 | 9.051 | 150.4874
2021-06-30 03:45 | 1.41 | 9.05 | 150.1634
2021-06-30 04:00 | 1.411 | 9.051 | 150.4874
2021-06-30 04:15 | 1.411 | 9.051 | 150.4874
2021-06-30 04:30 | 1.406 | 9.046 | 148.8703
2021-06-30 04:45 | 1.41 | 9.05 | 150.1634
2021-06-30 05:00 | 1.409 | 9.049 | 149.8396
2021-06-30 05:15 | 1.41 | 9.05 | 150.1634
2021-06-30 05:30 | 1.421 | 9.061 | 153.7445
2021-06-30 05:45 | 1.413 | 9.053 | 151.1364
2021-06-30 06:00 | 1.416 | 9.056 | 152.1122
2021-06-30 06:15 | 1.412 | 9.052 | 150.8118
2021-06-30 06:30 | 1.415 | 9.055 | 151.7866
2021-06-30 06:45 | 1.422 | 9.062 | 154.0719
2021-06-30 07:00 | 1.416 | 9.056 | 152.1122
2021-06-30 07:15 | 1.403 | 9.043 | 147.9036
2021-06-30 07:30 | 1.406 | 9.046 | 148.8703
2021-06-30 07:45 | 1.41 | 9.05 | 150.1634
2021-06-30 08:00 | 1.409 | 9.049 | 149.8396
2021-06-30 08:15 | 1.404 | 9.044 | 148.2255
2021-06-30 08:30 | 1.412 | 9.052 | 150.8118
2021-06-30 08:45 | 1.416 | 9.056 | 152.1122
2021-06-30 09:00 | 1.41 | 9.05 | 150.1634
2021-06-30 09:15 | 1.409 | 9.049 | 149.8396
2021-06-30 09:30 | 1.416 | 9.056 | 152.1122
2021-06-30 09:45 | 1.412 | 9.052 | 150.8118
2021-06-30 10:00 | 1.418 | 9.058 | 152.7642
2021-06-30 10:15 | 1.408 | 9.048 | 149.5162
2021-06-30 10:30 | 1.413 | 9.053 | 151.1364
2021-06-30 10:45 | 1.413 | 9.053 | 151.1364
2021-06-30 11:00 | 1.411 | 9.051 | 150.4874
2021-06-30 11:15 | 1.409 | 9.049 | 149.8396
2021-06-30 11:30 | 1.411 | 9.051 | 150.4874
2021-06-30 11:45 | 1.404 | 9.044 | 148.2255
2021-06-30 12:00 | 1.407 | 9.047 | 149.1931
2021-06-30 12:15 | 1.403 | 9.043 | 147.9036
2021-06-30 12:30 | 1.406 | 9.046 | 148.8703
2021-06-30 12:45 | 1.41 | 9.05 | 150.1634
2021-06-30 13:00 | 1.412 | 9.052 | 150.8118
2021-06-30 13:15 | 1.406 | 9.046 | 148.8703
2021-06-30 13:30 | 1.411 | 9.051 | 150.4874
2021-06-30 13:45 | 1.398 | 9.038 | 146.2986
2021-06-30 14:00 | 1.397 | 9.037 | 145.9785
2021-06-30 14:15 | 1.395 | 9.035 | 145.3393
2021-06-30 14:30 | 1.406 | 9.046 | 148.8703
2021-06-30 14:45 | 1.395 | 9.035 | 145.3393
2021-06-30 15:00 | 1.406 | 9.046 | 148.8703
2021-06-30 15:15 | 1.406 | 9.046 | 148.8703
2021-06-30 15:30 | 1.405 | 9.045 | 148.5477
2021-06-30 15:45 | 1.404 | 9.044 | 148.2255
2021-06-30 16:00 | 1.401 | 9.041 | 147.2607
2021-06-30 16:15 | 1.405 | 9.045 | 148.5477
2021-06-30 16:30 | 1.405 | 9.045 | 148.5477
2021-06-30 16:45 | 1.41 | 9.05 | 150.1634
2021-06-30 17:00 | 1.418 | 9.058 | 152.7642
2021-06-30 17:15 | 1.406 | 9.046 | 148.8703
2021-06-30 17:30 | 1.4 | 9.04 | 146.9397
2021-06-30 17:45 | 1.406 | 9.046 | 148.8703
2021-06-30 18:00 | 1.407 | 9.047 | 149.1931
2021-06-30 18:15 | 1.405 | 9.045 | 148.5477
2021-06-30 18:30 | 1.411 | 9.051 | 150.4874
2021-06-30 18:45 | 1.403 | 9.043 | 147.9036
2021-06-30 19:00 | 1.411 | 9.051 | 150.4874
2021-06-30 19:15 | 1.402 | 9.042 | 147.582
2021-06-30 19:30 | 1.401 | 9.041 | 147.2607
2021-06-30 19:45 | 1.406 | 9.046 | 148.8703
2021-06-30 20:00 | 1.41 | 9.05 | 150.1634
2021-06-30 20:15 | 1.411 | 9.051 | 150.4874
2021-06-30 20:30 | 1.408 | 9.048 | 149.5162
2021-06-30 20:45 | 1.411 | 9.051 | 150.4874
2021-06-30 21:00 | 1.401 | 9.041 | 147.2607
2021-06-30 21:15 | 1.407 | 9.047 | 149.1931
2021-06-30 21:30 | 1.403 | 9.043 | 147.9036
2021-06-30 21:45 | 1.394 | 9.034 | 145.0201
2021-06-30 22:00 | 1.4 | 9.04 | 146.9397
2021-06-30 22:15 | 1.404 | 9.044 | 148.2255
2021-06-30 22:30 | 1.407 | 9.047 | 149.1931
2021-06-30 22:45 | 1.397 | 9.037 | 145.9785
2021-06-30 23:00 | 1.4 | 9.04 | 146.9397
2021-06-30 23:15 | 1.398 | 9.038 | 146.2986
2021-06-30 23:30 | 1.397 | 9.037 | 145.9785
2021-06-30 23:45 | 1.39 | 9.03 | 143.7465
2021-07-01 | 1.395 | 9.035 | 145.3393
2021-07-01 00:15 | 1.402 | 9.042 | 147.582
2021-07-01 00:30 | 1.396 | 9.036 | 145.6587
2021-07-01 00:45 | 1.4 | 9.04 | 146.9397
2021-07-01 01:00 | 1.395 | 9.035 | 145.3393
2021-07-01 01:15 | 1.397 | 9.037 | 145.9785
2021-07-01 01:30 | 1.393 | 9.033 | 144.7012
2021-07-01 01:45 | 1.397 | 9.037 | 145.9785
2021-07-01 02:00 | 1.394 | 9.034 | 145.0201
2021-07-01 02:15 | 1.39 | 9.03 | 143.7465
2021-07-01 02:30 | 1.392 | 9.032 | 144.3827
2021-07-01 02:45 | 1.384 | 9.024 | 141.8452
2021-07-01 03:00 | 1.389 | 9.029 | 143.4288
2021-07-01 03:15 | 1.394 | 9.034 | 145.0201
2021-07-01 03:30 | 1.389 | 9.029 | 143.4288
2021-07-01 03:45 | 1.386 | 9.026 | 142.4777
2021-07-01 04:00 | 1.386 | 9.026 | 142.4777
2021-07-01 04:15 | 1.394 | 9.034 | 145.0201
2021-07-01 04:30 | 1.391 | 9.031 | 144.0644
2021-07-01 04:45 | 1.387 | 9.027 | 142.7944
2021-07-01 05:00 | 1.388 | 9.028 | 143.1115
2021-07-01 05:15 | 1.397 | 9.037 | 145.9785
2021-07-01 05:30 | 1.389 | 9.029 | 143.4288
2021-07-01 05:45 | 1.389 | 9.029 | 143.4288
2021-07-01 06:00 | 1.405 | 9.045 | 148.5477
2021-07-01 06:15 | 1.392 | 9.032 | 144.3827
2021-07-01 06:30 | 1.396 | 9.036 | 145.6587
2021-07-01 06:45 | 1.391 | 9.031 | 144.0644
2021-07-01 07:00 | 1.402 | 9.042 | 147.582
2021-07-01 07:15 | 1.4 | 9.04 | 146.9397
2021-07-01 07:30 | 1.395 | 9.035 | 145.3393
2021-07-01 07:45 | 1.39 | 9.03 | 143.7465
2021-07-01 08:00 | 1.389 | 9.029 | 143.4288
2021-07-01 08:15 | 1.387 | 9.027 | 142.7944
2021-07-01 08:30 | 1.389 | 9.029 | 143.4288
2021-07-01 08:45 | 1.388 | 9.028 | 143.1115
2021-07-01 09:00 | 1.375 | 9.015 | 139.0139
2021-07-01 09:15 | 1.388 | 9.028 | 143.1115
2021-07-01 09:30 | 1.384 | 9.024 | 141.8452
2021-07-01 09:45 | 1.378 | 9.018 | 139.9549
2021-07-01 10:00 | 1.385 | 9.025 | 142.1613
2021-07-01 10:15 | 1.386 | 9.026 | 142.4777
2021-07-01 10:30 | 1.384 | 9.024 | 141.8452
2021-07-01 10:45 | 1.381 | 9.021 | 140.8986
2021-07-01 11:00 | 1.378 | 9.018 | 139.9549
2021-07-01 11:15 | 1.387 | 9.027 | 142.7944
2021-07-01 11:30 | 1.386 | 9.026 | 142.4777
2021-07-01 11:45 | 1.385 | 9.025 | 142.1613
2021-07-01 12:00 | 1.389 | 9.029 | 143.4288
2021-07-01 12:15 | 1.382 | 9.022 | 141.2138
2021-07-01 12:30 | 1.376 | 9.016 | 139.3272
2021-07-01 12:45 | 1.386 | 9.026 | 142.4777
2021-07-01 13:00 | 1.384 | 9.024 | 141.8452
2021-07-01 13:15 | 1.386 | 9.026 | 142.4777
2021-07-01 13:30 | 1.383 | 9.023 | 141.5293
2021-07-01 13:45 | 1.383 | 9.023 | 141.5293
2021-07-01 14:00 | 1.386 | 9.026 | 142.4777
2021-07-01 14:15 | 1.392 | 9.032 | 144.3827
2021-07-01 14:30 | 1.391 | 9.031 | 144.0644
2021-07-01 14:45 | 1.384 | 9.024 | 141.8452
2021-07-01 15:00 | 1.38 | 9.02 | 140.5837
2021-07-01 15:15 | 1.382 | 9.022 | 141.2138
2021-07-01 15:30 | 1.382 | 9.022 | 141.2138
2021-07-01 15:45 | 1.379 | 9.019 | 140.2692
2021-07-01 16:00 | 1.387 | 9.027 | 142.7944
2021-07-01 16:15 | 1.379 | 9.019 | 140.2692
2021-07-01 16:30 | 1.377 | 9.017 | 139.6409
2021-07-01 16:45 | 1.381 | 9.021 | 140.8986
2021-07-01 17:00 | 1.378 | 9.018 | 139.9549
2021-07-01 17:15 | 1.375 | 9.015 | 139.0139
2021-07-01 17:30 | 1.384 | 9.024 | 141.8452
2021-07-01 17:45 | 1.384 | 9.024 | 141.8452
2021-07-01 18:00 | 1.39 | 9.03 | 143.7465
2021-07-01 18:15 | 1.382 | 9.022 | 141.2138
2021-07-01 18:30 | 1.388 | 9.028 | 143.1115
2021-07-01 18:45 | 1.389 | 9.029 | 143.4288
2021-07-01 19:00 | 1.385 | 9.025 | 142.1613
2021-07-01 19:15 | 1.39 | 9.03 | 143.7465
2021-07-01 19:30 | 1.394 | 9.034 | 145.0201
2021-07-01 19:45 | 1.387 | 9.027 | 142.7944
2021-07-01 20:00 | 1.387 | 9.027 | 142.7944
2021-07-01 20:15 | 1.386 | 9.026 | 142.4777
2021-07-01 20:30 | 1.383 | 9.023 | 141.5293
2021-07-01 20:45 | 1.383 | 9.023 | 141.5293
2021-07-01 21:00 | 1.393 | 9.033 | 144.7012
2021-07-01 21:15 | 1.384 | 9.024 | 141.8452
2021-07-01 21:30 | 1.385 | 9.025 | 142.1613
2021-07-01 21:45 | 1.387 | 9.027 | 142.7944
2021-07-01 22:00 | 1.387 | 9.027 | 142.7944
2021-07-01 22:15 | 1.379 | 9.019 | 140.2692
2021-07-01 22:30 | 1.384 | 9.024 | 141.8452
2021-07-01 22:45 | 1.391 | 9.031 | 144.0644
2021-07-01 23:00 | 1.389 | 9.029 | 143.4288
2021-07-01 23:15 | 1.387 | 9.027 | 142.7944
2021-07-01 23:30 | 1.384 | 9.024 | 141.8452
2021-07-01 23:45 | 1.373 | 9.013 | 138.3881
2021-07-02 | 1.384 | 9.024 | 141.8452
2021-07-02 00:15 | 1.38 | 9.02 | 140.5837
2021-07-02 00:30 | 1.382 | 9.022 | 141.2138
2021-07-02 00:45 | 1.374 | 9.014 | 138.7008
2021-07-02 01:00 | 1.377 | 9.017 | 139.6409
2021-07-02 01:15 | 1.382 | 9.022 | 141.2138
2021-07-02 01:30 | 1.382 | 9.022 | 141.2138
2021-07-02 01:45 | 1.375 | 9.015 | 139.0139
2021-07-02 02:00 | 1.372 | 9.012 | 138.0756
2021-07-02 02:15 | 1.373 | 9.013 | 138.3881
2021-07-02 02:30 | 1.374 | 9.014 | 138.7008
2021-07-02 02:45 | 1.374 | 9.014 | 138.7008
2021-07-02 03:00 | 1.374 | 9.014 | 138.7008
2021-07-02 03:15 | 1.371 | 9.011 | 137.7635
2021-07-02 03:30 | 1.379 | 9.019 | 140.2692
2021-07-02 03:45 | 1.377 | 9.017 | 139.6409
2021-07-02 04:00 | 1.368 | 9.008 | 136.8289
2021-07-02 04:15 | 1.375 | 9.015 | 139.0139
2021-07-02 04:30 | 1.363 | 9.003 | 135.2775
2021-07-02 04:45 | 1.368 | 9.008 | 136.8289
2021-07-02 05:00 | 1.371 | 9.011 | 137.7635
2021-07-02 05:15 | 1.371 | 9.011 | 137.7635
2021-07-02 05:30 | 1.379 | 9.019 | 140.2692
2021-07-02 05:45 | 1.38 | 9.02 | 140.5837
2021-07-02 06:00 | 1.379 | 9.019 | 140.2692
2021-07-02 06:15 | 1.377 | 9.017 | 139.6409
2021-07-02 06:30 | 1.372 | 9.012 | 138.0756
2021-07-02 06:45 | 1.376 | 9.016 | 139.3272
2021-07-02 07:00 | 1.373 | 9.013 | 138.3881
2021-07-02 07:15 | 1.377 | 9.017 | 139.6409
2021-07-02 07:30 | 1.376 | 9.016 | 139.3272
2021-07-02 07:45 | 1.379 | 9.019 | 140.2692
2021-07-02 08:00 | 1.374 | 9.014 | 138.7008
2021-07-02 08:15 | 1.38 | 9.02 | 140.5837
2021-07-02 08:30 | 1.375 | 9.015 | 139.0139
2021-07-02 08:45 | 1.372 | 9.012 | 138.0756
2021-07-02 09:00 | 1.374 | 9.014 | 138.7008
2021-07-02 09:15 | 1.37 | 9.01 | 137.4517
2021-07-02 09:30 | 1.37 | 9.01 | 137.4517
2021-07-02 09:45 | 1.363 | 9.003 | 135.2775
2021-07-02 10:00 | 1.359 | 8.999 | 134.0419
2021-07-02 10:15 | 1.359 | 8.999 | 134.0419
2021-07-02 10:30 | 1.365 | 9.005 | 135.8971
2021-07-02 10:45 | 1.364 | 9.004 | 135.5872
2021-07-02 11:00 | 1.367 | 9.007 | 136.518
2021-07-02 11:15 | 1.364 | 9.004 | 135.5872
2021-07-02 11:30 | 1.362 | 9.002 | 134.9681
2021-07-02 11:45 | 1.367 | 9.007 | 136.518
2021-07-02 12:00 | 1.363 | 9.003 | 135.2775
2021-07-02 12:15 | 1.377 | 9.017 | 139.6409
2021-07-02 12:30 | 1.369 | 9.009 | 137.1401
2021-07-02 12:45 | 1.376 | 9.016 | 139.3272
2021-07-02 13:00 | 1.372 | 9.012 | 138.0756
2021-07-02 13:15 | 1.373 | 9.013 | 138.3881
2021-07-02 13:30 | 1.371 | 9.011 | 137.7635
2021-07-02 13:45 | 1.367 | 9.007 | 136.518
2021-07-02 14:00 | 1.366 | 9.006 | 136.2074
2021-07-02 14:15 | 1.375 | 9.015 | 139.0139
2021-07-02 14:30 | 1.378 | 9.018 | 139.9549
2021-07-02 14:45 | 1.376 | 9.016 | 139.3272
2021-07-02 15:00 | 1.382 | 9.022 | 141.2138
2021-07-02 15:15 | 1.384 | 9.024 | 141.8452
2021-07-02 15:30 | 1.385 | 9.025 | 142.1613
2021-07-02 15:45 | 1.384 | 9.024 | 141.8452
2021-07-02 16:00 | 1.38 | 9.02 | 140.5837
2021-07-02 16:15 | 1.378 | 9.018 | 139.9549
2021-07-02 16:30 | 1.377 | 9.017 | 139.6409
2021-07-02 16:45 | 1.388 | 9.028 | 143.1115
2021-07-02 17:00 | 1.385 | 9.025 | 142.1613
2021-07-02 17:15 | 1.389 | 9.029 | 143.4288
2021-07-02 17:30 | 1.39 | 9.03 | 143.7465
2021-07-02 17:45 | 1.383 | 9.023 | 141.5293
2021-07-02 18:00 | 1.387 | 9.027 | 142.7944
2021-07-02 18:15 | 1.39 | 9.03 | 143.7465
2021-07-02 18:30 | 1.384 | 9.024 | 141.8452
2021-07-02 18:45 | 1.393 | 9.033 | 144.7012
2021-07-02 19:00 | 1.395 | 9.035 | 145.3393
2021-07-02 19:15 | 1.388 | 9.028 | 143.1115
2021-07-02 19:30 | 1.394 | 9.034 | 145.0201
2021-07-02 19:45 | 1.386 | 9.026 | 142.4777
2021-07-02 20:00 | 1.39 | 9.03 | 143.7465
2021-07-02 20:15 | 1.393 | 9.033 | 144.7012
2021-07-02 20:30 | 1.389 | 9.029 | 143.4288
2021-07-02 20:45 | 1.39 | 9.03 | 143.7465
2021-07-02 21:00 | 1.387 | 9.027 | 142.7944
2021-07-02 21:15 | 1.382 | 9.022 | 141.2138
2021-07-02 21:30 | 1.382 | 9.022 | 141.2138
2021-07-02 21:45 | 1.394 | 9.034 | 145.0201
2021-07-02 22:00 | 1.384 | 9.024 | 141.8452
2021-07-02 22:15 | 1.388 | 9.028 | 143.1115
2021-07-02 22:30 | 1.385 | 9.025 | 142.1613
2021-07-02 22:45 | 1.378 | 9.018 | 139.9549
2021-07-02 23:00 | 1.379 | 9.019 | 140.2692
2021-07-02 23:15 | 1.375 | 9.015 | 139.0139
2021-07-02 23:30 | 1.382 | 9.022 | 141.2138
2021-07-02 23:45 | 1.371 | 9.011 | 137.7635
2021-07-03 | 1.369 | 9.009 | 137.1401
2021-07-03 00:15 | 1.37 | 9.01 | 137.4517
2021-07-03 00:30 | 1.366 | 9.006 | 136.2074
2021-07-03 00:45 | 1.365 | 9.005 | 135.8971
2021-07-03 01:00 | 1.37 | 9.01 | 137.4517
2021-07-03 01:15 | 1.362 | 9.002 | 134.9681
2021-07-03 01:30 | 1.361 | 9.001 | 134.6591
2021-07-03 01:45 | 1.359 | 8.999 | 134.0419
2021-07-03 02:00 | 1.354 | 8.994 | 132.5043
2021-07-03 02:15 | 1.35 | 8.99 | 131.2797
2021-07-03 02:30 | 1.359 | 8.999 | 134.0419
2021-07-03 02:45 | 1.359 | 8.999 | 134.0419
2021-07-03 03:00 | 1.347 | 8.987 | 130.3646
2021-07-03 03:15 | 1.355 | 8.995 | 132.8112
2021-07-03 03:30 | 1.354 | 8.994 | 132.5043
2021-07-03 03:45 | 1.355 | 8.995 | 132.8112
2021-07-03 04:00 | 1.36 | 9 | 134.3503
2021-07-03 04:15 | 1.36 | 9 | 134.3503
2021-07-03 04:30 | 1.35 | 8.99 | 131.2797
2021-07-03 04:45 | 1.354 | 8.994 | 132.5043
2021-07-03 05:00 | 1.359 | 8.999 | 134.0419
2021-07-03 05:15 | 1.349 | 8.989 | 130.9744
2021-07-03 05:30 | 1.352 | 8.992 | 131.8914
2021-07-03 05:45 | 1.355 | 8.995 | 132.8112
2021-07-03 06:00 | 1.355 | 8.995 | 132.8112
2021-07-03 06:15 | 1.347 | 8.987 | 130.3646
2021-07-03 06:30 | 1.351 | 8.991 | 131.5854
2021-07-03 06:45 | 1.355 | 8.995 | 132.8112
2021-07-03 07:00 | 1.355 | 8.995 | 132.8112
2021-07-03 07:15 | 1.354 | 8.994 | 132.5043
2021-07-03 07:30 | 1.352 | 8.992 | 131.8914
2021-07-03 07:45 | 1.346 | 8.986 | 130.0602
2021-07-03 08:00 | 1.348 | 8.988 | 130.6693
2021-07-03 08:15 | 1.344 | 8.984 | 129.4522
2021-07-03 08:30 | 1.344 | 8.984 | 129.4522
2021-07-03 08:45 | 1.335 | 8.975 | 126.7319
2021-07-03 09:00 | 1.349 | 8.989 | 130.9744
2021-07-03 09:15 | 1.339 | 8.979 | 127.9378
2021-07-03 09:30 | 1.343 | 8.983 | 129.1487
2021-07-03 09:45 | 1.339 | 8.979 | 127.9378
2021-07-03 10:00 | 1.341 | 8.981 | 128.5427
2021-07-03 10:15 | 1.341 | 8.981 | 128.5427
2021-07-03 10:30 | 1.338 | 8.978 | 127.6359
2021-07-03 10:45 | 1.338 | 8.978 | 127.6359
2021-07-03 11:00 | 1.343 | 8.983 | 129.1487
2021-07-03 11:15 | 1.338 | 8.978 | 127.6359
2021-07-03 11:30 | 1.336 | 8.976 | 127.0329
2021-07-03 11:45 | 1.337 | 8.977 | 127.3342
2021-07-03 12:00 | 1.346 | 8.986 | 130.0602
2021-07-03 12:15 | 1.342 | 8.982 | 128.8455
2021-07-03 12:30 | 1.346 | 8.986 | 130.0602
2021-07-03 12:45 | 1.348 | 8.988 | 130.6693
2021-07-03 13:00 | 1.357 | 8.997 | 133.4259
2021-07-03 13:15 | 1.356 | 8.996 | 133.1184
2021-07-03 13:30 | 1.356 | 8.996 | 133.1184
2021-07-03 13:45 | 1.362 | 9.002 | 134.9681
2021-07-03 14:00 | 1.359 | 8.999 | 134.0419
2021-07-03 14:15 | 1.363 | 9.003 | 135.2775
2021-07-03 14:30 | 1.365 | 9.005 | 135.8971
2021-07-03 14:45 | 1.376 | 9.016 | 139.3272
2021-07-03 15:00 | 1.368 | 9.008 | 136.8289
2021-07-03 15:15 | 1.383 | 9.023 | 141.5293
2021-07-03 15:30 | 1.373 | 9.013 | 138.3881
2021-07-03 15:45 | 1.368 | 9.008 | 136.8289
2021-07-03 16:00 | 1.365 | 9.005 | 135.8971
2021-07-03 16:15 | 1.374 | 9.014 | 138.7008
2021-07-03 16:30 | 1.379 | 9.019 | 140.2692
2021-07-03 16:45 | 1.374 | 9.014 | 138.7008
2021-07-03 17:00 | 1.369 | 9.009 | 137.1401
2021-07-03 17:15 | 1.369 | 9.009 | 137.1401
2021-07-03 17:30 | 1.369 | 9.009 | 137.1401
2021-07-03 17:45 | 1.362 | 9.002 | 134.9681
2021-07-03 18:00 | 1.366 | 9.006 | 136.2074
2021-07-03 18:15 | 1.37 | 9.01 | 137.4517
2021-07-03 18:30 | 1.372 | 9.012 | 138.0756
2021-07-03 18:45 | 1.373 | 9.013 | 138.3881
2021-07-03 19:00 | 1.369 | 9.009 | 137.1401
2021-07-03 19:15 | 1.366 | 9.006 | 136.2074
2021-07-03 19:30 | 1.363 | 9.003 | 135.2775
2021-07-03 19:45 | 1.366 | 9.006 | 136.2074
2021-07-03 20:00 | 1.372 | 9.012 | 138.0756
2021-07-03 20:15 | 1.369 | 9.009 | 137.1401
2021-07-03 20:30 | 1.364 | 9.004 | 135.5872
2021-07-03 20:45 | 1.364 | 9.004 | 135.5872
2021-07-03 21:00 | 1.358 | 8.998 | 133.7337
2021-07-03 21:15 | 1.362 | 9.002 | 134.9681
2021-07-03 21:30 | 1.347 | 8.987 | 130.3646
2021-07-03 21:45 | 1.36 | 9 | 134.3503
2021-07-03 22:00 | 1.361 | 9.001 | 134.6591
2021-07-03 22:15 | 1.352 | 8.992 | 131.8914
2021-07-03 22:30 | 1.355 | 8.995 | 132.8112
2021-07-03 22:45 | 1.355 | 8.995 | 132.8112
2021-07-03 23:00 | 1.35 | 8.99 | 131.2797
2021-07-03 23:15 | 1.35 | 8.99 | 131.2797
2021-07-03 23:30 | 1.35 | 8.99 | 131.2797
2021-07-03 23:45 | 1.346 | 8.986 | 130.0602
2021-07-04 | 1.35 | 8.99 | 131.2797
2021-07-04 00:15 | 1.353 | 8.993 | 132.1977
2021-07-04 00:30 | 1.34 | 8.98 | 128.2401
2021-07-04 00:45 | 1.336 | 8.976 | 127.0329
2021-07-04 01:00 | 1.336 | 8.976 | 127.0329
2021-07-04 01:15 | 1.336 | 8.976 | 127.0329
2021-07-04 01:30 | 1.336 | 8.976 | 127.0329
2021-07-04 01:45 | 1.337 | 8.977 | 127.3342
2021-07-04 02:00 | 1.332 | 8.972 | 125.8307
2021-07-04 02:15 | 1.34 | 8.98 | 128.2401
2021-07-04 02:30 | 1.331 | 8.971 | 125.5309
2021-07-04 02:45 | 1.331 | 8.971 | 125.5309
2021-07-04 03:00 | 1.327 | 8.967 | 124.3349
2021-07-04 03:15 | 1.335 | 8.975 | 126.7319
2021-07-04 03:30 | 1.323 | 8.963 | 123.1438
2021-07-04 03:45 | 1.33 | 8.97 | 125.2314
2021-07-04 04:00 | 1.331 | 8.971 | 125.5309
2021-07-04 04:15 | 1.33 | 8.97 | 125.2314
2021-07-04 04:30 | 1.323 | 8.963 | 123.1438
2021-07-04 04:45 | 1.325 | 8.965 | 123.7387
2021-07-04 05:00 | 1.327 | 8.967 | 124.3349
2021-07-04 05:15 | 1.326 | 8.966 | 124.0366
2021-07-04 05:30 | 1.329 | 8.969 | 124.9323
2021-07-04 05:45 | 1.321 | 8.961 | 122.5502
2021-07-04 06:00 | 1.318 | 8.958 | 121.6621
2021-07-04 06:15 | 1.32 | 8.96 | 122.2538
2021-07-04 06:30 | 1.326 | 8.966 | 124.0366
2021-07-04 06:45 | 1.326 | 8.966 | 124.0366
2021-07-04 07:00 | 1.332 | 8.972 | 125.8307
2021-07-04 07:15 | 1.324 | 8.964 | 123.4411
2021-07-04 07:30 | 1.326 | 8.966 | 124.0366
2021-07-04 07:45 | 1.321 | 8.961 | 122.5502
2021-07-04 08:00 | 1.322 | 8.962 | 122.8469
2021-07-04 08:15 | 1.316 | 8.956 | 121.0715
2021-07-04 08:30 | 1.323 | 8.963 | 123.1438
2021-07-04 08:45 | 1.317 | 8.957 | 121.3666
2021-07-04 09:00 | 1.315 | 8.955 | 120.7767
2021-07-04 09:15 | 1.309 | 8.949 | 119.0145
2021-07-04 09:30 | 1.313 | 8.953 | 120.1881
2021-07-04 09:45 | 1.321 | 8.961 | 122.5502
2021-07-04 10:00 | 1.314 | 8.954 | 120.4823
2021-07-04 10:15 | 1.322 | 8.962 | 122.8469
2021-07-04 10:30 | 1.324 | 8.964 | 123.4411
2021-07-04 10:45 | 1.315 | 8.955 | 120.7767
2021-07-04 11:00 | 1.319 | 8.959 | 121.9578
2021-07-04 11:15 | 1.315 | 8.955 | 120.7767
2021-07-04 11:30 | 1.317 | 8.957 | 121.3666
2021-07-04 11:45 | 1.325 | 8.965 | 123.7387
2021-07-04 12:00 | 1.315 | 8.955 | 120.7767
2021-07-04 12:15 | 1.312 | 8.952 | 119.8942
2021-07-04 12:30 | 1.318 | 8.958 | 121.6621
2021-07-04 12:45 | 1.313 | 8.953 | 120.1881
2021-07-04 13:00 | 1.318 | 8.958 | 121.6621
2021-07-04 13:15 | 1.318 | 8.958 | 121.6621
2021-07-04 13:30 | 1.326 | 8.966 | 124.0366
2021-07-04 13:45 | 1.315 | 8.955 | 120.7767
2021-07-04 14:00 | 1.342 | 8.982 | 128.8455
2021-07-04 14:15 | 1.324 | 8.964 | 123.4411
2021-07-04 14:30 | 1.334 | 8.974 | 126.4312
2021-07-04 14:45 | 1.337 | 8.977 | 127.3342
2021-07-04 15:00 | 1.329 | 8.969 | 124.9323
2021-07-04 15:15 | 1.337 | 8.977 | 127.3342
2021-07-04 15:30 | 1.329 | 8.969 | 124.9323
2021-07-04 15:45 | 1.327 | 8.967 | 124.3349
2021-07-04 16:00 | 1.333 | 8.973 | 126.1308
2021-07-04 16:15 | 1.342 | 8.982 | 128.8455
2021-07-04 16:30 | 1.338 | 8.978 | 127.6359
2021-07-04 16:45 | 1.344 | 8.984 | 129.4522
2021-07-04 17:00 | 1.341 | 8.981 | 128.5427
2021-07-04 17:15 | 1.349 | 8.989 | 130.9744
2021-07-04 17:30 | 1.345 | 8.985 | 129.756
2021-07-04 17:45 | 1.346 | 8.986 | 130.0602
2021-07-04 18:00 | 1.347 | 8.987 | 130.3646
2021-07-04 18:15 | 1.348 | 8.988 | 130.6693
2021-07-04 18:30 | 1.349 | 8.989 | 130.9744
2021-07-04 18:45 | 1.345 | 8.985 | 129.756
2021-07-04 19:00 | 1.349 | 8.989 | 130.9744
2021-07-04 19:15 | 1.35 | 8.99 | 131.2797
2021-07-04 19:30 | 1.343 | 8.983 | 129.1487
2021-07-04 19:45 | 1.342 | 8.982 | 128.8455
2021-07-04 20:00 | 1.343 | 8.983 | 129.1487
2021-07-04 20:15 | 1.344 | 8.984 | 129.4522
2021-07-04 20:30 | 1.343 | 8.983 | 129.1487
2021-07-04 20:45 | 1.34 | 8.98 | 128.2401
2021-07-04 21:00 | 1.332 | 8.972 | 125.8307
2021-07-04 21:15 | 1.343 | 8.983 | 129.1487
2021-07-04 21:30 | 1.332 | 8.972 | 125.8307
2021-07-04 21:45 | 1.329 | 8.969 | 124.9323
2021-07-04 22:00 | 1.332 | 8.972 | 125.8307
2021-07-04 22:15 | 1.333 | 8.973 | 126.1308
2021-07-04 22:30 | 1.331 | 8.971 | 125.5309
2021-07-04 22:45 | 1.327 | 8.967 | 124.3349
2021-07-04 23:00 | 1.327 | 8.967 | 124.3349
2021-07-04 23:15 | 1.329 | 8.969 | 124.9323
2021-07-04 23:30 | 1.326 | 8.966 | 124.0366
2021-07-04 23:45 | 1.326 | 8.966 | 124.0366
2021-07-05 | 1.328 | 8.968 | 124.6334
2021-07-05 00:15 | 1.325 | 8.965 | 123.7387
2021-07-05 00:30 | 1.318 | 8.958 | 121.6621
2021-07-05 00:45 | 1.314 | 8.954 | 120.4823
2021-07-05 01:00 | 1.31 | 8.95 | 119.3075
2021-07-05 01:15 | 1.318 | 8.958 | 121.6621
2021-07-05 01:30 | 1.313 | 8.953 | 120.1881
2021-07-05 01:45 | 1.318 | 8.958 | 121.6621
2021-07-05 02:00 | 1.318 | 8.958 | 121.6621
2021-07-05 02:15 | 1.313 | 8.953 | 120.1881
2021-07-05 02:30 | 1.309 | 8.949 | 119.0145
2021-07-05 02:45 | 1.313 | 8.953 | 120.1881
2021-07-05 03:00 | 1.305 | 8.945 | 117.846
2021-07-05 03:15 | 1.314 | 8.954 | 120.4823
2021-07-05 03:30 | 1.312 | 8.952 | 119.8942
2021-07-05 03:45 | 1.309 | 8.949 | 119.0145
2021-07-05 04:00 | 1.308 | 8.948 | 118.7219
2021-07-05 04:15 | 1.309 | 8.949 | 119.0145
2021-07-05 04:30 | 1.309 | 8.949 | 119.0145
2021-07-05 04:45 | 1.304 | 8.944 | 117.5546
2021-07-05 05:00 | 1.309 | 8.949 | 119.0145
2021-07-05 05:15 | 1.309 | 8.949 | 119.0145
2021-07-05 05:30 | 1.306 | 8.946 | 118.1377
2021-07-05 05:45 | 1.302 | 8.942 | 116.9729
2021-07-05 06:00 | 1.311 | 8.951 | 119.6007
2021-07-05 06:15 | 1.306 | 8.946 | 118.1377
2021-07-05 06:30 | 1.307 | 8.947 | 118.4296
2021-07-05 06:45 | 1.306 | 8.946 | 118.1377
2021-07-05 07:00 | 1.312 | 8.952 | 119.8942
2021-07-05 07:15 | 1.312 | 8.952 | 119.8942
2021-07-05 07:30 | 1.306 | 8.946 | 118.1377
2021-07-05 07:45 | 1.308 | 8.948 | 118.7219
2021-07-05 08:00 | 1.302 | 8.942 | 116.9729
2021-07-05 08:15 | 1.301 | 8.941 | 116.6825
2021-07-05 08:30 | 1.301 | 8.941 | 116.6825
2021-07-05 08:45 | 1.308 | 8.948 | 118.7219
2021-07-05 09:00 | 1.308 | 8.948 | 118.7219
2021-07-05 09:15 | 1.301 | 8.941 | 116.6825
2021-07-05 09:30 | 1.299 | 8.939 | 116.1026
2021-07-05 09:45 | 1.293 | 8.933 | 114.3705
2021-07-05 10:00 | 1.294 | 8.934 | 114.6584
2021-07-05 10:15 | 1.298 | 8.938 | 115.8131
2021-07-05 10:30 | 1.301 | 8.941 | 116.6825
2021-07-05 10:45 | 1.302 | 8.942 | 116.9729
2021-07-05 11:00 | 1.298 | 8.938 | 115.8131
2021-07-05 11:15 | 1.298 | 8.938 | 115.8131
2021-07-05 11:30 | 1.303 | 8.943 | 117.2636
2021-07-05 11:45 | 1.305 | 8.945 | 117.846
2021-07-05 12:00 | 1.298 | 8.938 | 115.8131
2021-07-05 12:15 | 1.302 | 8.942 | 116.9729
2021-07-05 12:30 | 1.308 | 8.948 | 118.7219
2021-07-05 12:45 | 1.3 | 8.94 | 116.3924
2021-07-05 13:00 | 1.307 | 8.947 | 118.4296
2021-07-05 13:15 | 1.319 | 8.959 | 121.9578
2021-07-05 13:30 | 1.319 | 8.959 | 121.9578
2021-07-05 13:45 | 1.325 | 8.965 | 123.7387
2021-07-05 14:00 | 1.319 | 8.959 | 121.9578
2021-07-05 14:15 | 1.327 | 8.967 | 124.3349
2021-07-05 14:30 | 1.331 | 8.971 | 125.5309
2021-07-05 14:45 | 1.32 | 8.96 | 122.2538
2021-07-05 15:00 | 1.329 | 8.969 | 124.9323
2021-07-05 15:15 | 1.322 | 8.962 | 122.8469
2021-07-05 15:30 | 1.329 | 8.969 | 124.9323
2021-07-05 15:45 | 1.323 | 8.963 | 123.1438
2021-07-05 16:00 | 1.326 | 8.966 | 124.0366
2021-07-05 16:15 | 1.324 | 8.964 | 123.4411
2021-07-05 16:30 | 1.333 | 8.973 | 126.1308
2021-07-05 16:45 | 1.335 | 8.975 | 126.7319
2021-07-05 17:00 | 1.336 | 8.976 | 127.0329
2021-07-05 17:15 | 1.335 | 8.975 | 126.7319
2021-07-05 17:30 | 1.34 | 8.98 | 128.2401
2021-07-05 17:45 | 1.341 | 8.981 | 128.5427
2021-07-05 18:00 | 1.347 | 8.987 | 130.3646
2021-07-05 18:15 | 1.336 | 8.976 | 127.0329
2021-07-05 18:30 | 1.343 | 8.983 | 129.1487
2021-07-05 18:45 | 1.338 | 8.978 | 127.6359
2021-07-05 19:00 | 1.337 | 8.977 | 127.3342
2021-07-05 19:15 | 1.337 | 8.977 | 127.3342
2021-07-05 19:30 | 1.334 | 8.974 | 126.4312
2021-07-05 19:45 | 1.33 | 8.97 | 125.2314
2021-07-05 20:00 | 1.337 | 8.977 | 127.3342
2021-07-05 20:15 | 1.338 | 8.978 | 127.6359
2021-07-05 20:30 | 1.331 | 8.971 | 125.5309
2021-07-05 20:45 | 1.334 | 8.974 | 126.4312
2021-07-05 21:00 | 1.326 | 8.966 | 124.0366
2021-07-05 21:15 | 1.327 | 8.967 | 124.3349
2021-07-05 21:30 | 1.328 | 8.968 | 124.6334
2021-07-05 21:45 | 1.323 | 8.963 | 123.1438
2021-07-05 22:00 | 1.315 | 8.955 | 120.7767
2021-07-05 22:15 | 1.32 | 8.96 | 122.2538
2021-07-05 22:30 | 1.32 | 8.96 | 122.2538
2021-07-05 22:45 | 1.322 | 8.962 | 122.8469
2021-07-05 23:00 | 1.313 | 8.953 | 120.1881
2021-07-05 23:15 | 1.317 | 8.957 | 121.3666
2021-07-05 23:30 | 1.313 | 8.953 | 120.1881
2021-07-05 23:45 | 1.313 | 8.953 | 120.1881
2021-07-06 | 1.313 | 8.953 | 120.1881
2021-07-06 00:15 | 1.309 | 8.949 | 119.0145
2021-07-06 00:30 | 1.311 | 8.951 | 119.6007
2021-07-06 00:45 | 1.311 | 8.951 | 119.6007
2021-07-06 01:00 | 1.31 | 8.95 | 119.3075
2021-07-06 01:15 | 1.311 | 8.951 | 119.6007
2021-07-06 01:30 | 1.299 | 8.939 | 116.1026
2021-07-06 01:45 | 1.311 | 8.951 | 119.6007
2021-07-06 02:00 | 1.304 | 8.944 | 117.5546
2021-07-06 02:15 | 1.303 | 8.943 | 117.2636
2021-07-06 02:30 | 1.299 | 8.939 | 116.1026
2021-07-06 02:45 | 1.3 | 8.94 | 116.3924
2021-07-06 03:00 | 1.296 | 8.936 | 115.2351
2021-07-06 03:15 | 1.292 | 8.932 | 114.0829
2021-07-06 03:30 | 1.29 | 8.93 | 113.5086
2021-07-06 03:45 | 1.29 | 8.93 | 113.5086
2021-07-06 04:00 | 1.289 | 8.929 | 113.222
2021-07-06 04:15 | 1.289 | 8.929 | 113.222
2021-07-06 04:30 | 1.293 | 8.933 | 114.3705
2021-07-06 04:45 | 1.295 | 8.935 | 114.9466
2021-07-06 05:00 | 1.288 | 8.928 | 112.9357
2021-07-06 05:15 | 1.292 | 8.932 | 114.0829
2021-07-06 05:30 | 1.287 | 8.927 | 112.6497
2021-07-06 05:45 | 1.286 | 8.926 | 112.364
2021-07-06 06:00 | 1.289 | 8.929 | 113.222
2021-07-06 06:15 | 1.283 | 8.923 | 111.5088
2021-07-06 06:30 | 1.286 | 8.926 | 112.364
2021-07-06 06:45 | 1.284 | 8.924 | 111.7935
2021-07-06 07:00 | 1.288 | 8.928 | 112.9357
2021-07-06 07:15 | 1.283 | 8.923 | 111.5088
2021-07-06 07:30 | 1.285 | 8.925 | 112.0786
2021-07-06 07:45 | 1.284 | 8.924 | 111.7935
2021-07-06 08:00 | 1.28 | 8.92 | 110.6564
2021-07-06 08:15 | 1.273 | 8.913 | 108.6787
2021-07-06 08:30 | 1.279 | 8.919 | 110.3729
2021-07-06 08:45 | 1.271 | 8.911 | 108.1165
2021-07-06 09:00 | 1.276 | 8.916 | 109.5244
2021-07-06 09:15 | 1.285 | 8.925 | 112.0786
2021-07-06 09:30 | 1.277 | 8.917 | 109.8069
2021-07-06 09:45 | 1.273 | 8.913 | 108.6787
2021-07-06 10:00 | 1.277 | 8.917 | 109.8069
2021-07-06 10:15 | 1.284 | 8.924 | 111.7935
2021-07-06 10:30 | 1.276 | 8.916 | 109.5244
2021-07-06 10:45 | 1.278 | 8.918 | 110.0898
2021-07-06 11:00 | 1.278 | 8.918 | 110.0898
2021-07-06 11:15 | 1.272 | 8.912 | 108.3974
2021-07-06 11:30 | 1.279 | 8.919 | 110.3729
2021-07-06 11:45 | 1.278 | 8.918 | 110.0898
2021-07-06 12:00 | 1.277 | 8.917 | 109.8069
2021-07-06 12:15 | 1.274 | 8.914 | 108.9603
2021-07-06 12:30 | 1.28 | 8.92 | 110.6564
2021-07-06 12:45 | 1.281 | 8.921 | 110.9402
2021-07-06 13:00 | 1.274 | 8.914 | 108.9603
2021-07-06 13:15 | 1.278 | 8.918 | 110.0898
2021-07-06 13:30 | 1.279 | 8.919 | 110.3729
2021-07-06 13:45 | 1.289 | 8.929 | 113.222
2021-07-06 14:00 | 1.283 | 8.923 | 111.5088
2021-07-06 14:15 | 1.283 | 8.923 | 111.5088
2021-07-06 14:30 | 1.281 | 8.921 | 110.9402
2021-07-06 14:45 | 1.287 | 8.927 | 112.6497
2021-07-06 15:00 | 1.298 | 8.938 | 115.8131
2021-07-06 15:15 | 1.291 | 8.931 | 113.7956
2021-07-06 15:30 | 1.279 | 8.919 | 110.3729
2021-07-06 15:45 | 1.283 | 8.923 | 111.5088
2021-07-06 16:00 | 1.282 | 8.922 | 111.2243
2021-07-06 16:15 | 1.285 | 8.925 | 112.0786
2021-07-06 16:30 | 1.296 | 8.936 | 115.2351
2021-07-06 16:45 | 1.291 | 8.931 | 113.7956
2021-07-06 17:00 | 1.292 | 8.932 | 114.0829
2021-07-06 17:15 | 1.297 | 8.937 | 115.5239
2021-07-06 17:30 | 1.305 | 8.945 | 117.846
2021-07-06 17:45 | 1.29 | 8.93 | 113.5086
2021-07-06 18:00 | 1.299 | 8.939 | 116.1026
2021-07-06 18:15 | 1.299 | 8.939 | 116.1026
2021-07-06 18:30 | 1.296 | 8.936 | 115.2351
2021-07-06 18:45 | 1.292 | 8.932 | 114.0829
2021-07-06 19:00 | 1.302 | 8.942 | 116.9729
2021-07-06 19:15 | 1.294 | 8.934 | 114.6584
2021-07-06 19:30 | 1.294 | 8.934 | 114.6584
2021-07-06 19:45 | 1.297 | 8.937 | 115.5239
2021-07-06 20:00 | 1.295 | 8.935 | 114.9466
2021-07-06 20:15 | 1.3 | 8.94 | 116.3924
2021-07-06 20:30 | 1.297 | 8.937 | 115.5239
2021-07-06 20:45 | 1.293 | 8.933 | 114.3705
2021-07-06 21:00 | 1.297 | 8.937 | 115.5239
2021-07-06 21:15 | 1.293 | 8.933 | 114.3705
2021-07-06 21:30 | 1.285 | 8.925 | 112.0786
2021-07-06 21:45 | 1.291 | 8.931 | 113.7956
2021-07-06 22:00 | 1.285 | 8.925 | 112.0786
2021-07-06 22:15 | 1.283 | 8.923 | 111.5088
2021-07-06 22:30 | 1.284 | 8.924 | 111.7935
2021-07-06 22:45 | 1.288 | 8.928 | 112.9357
2021-07-06 23:00 | 1.283 | 8.923 | 111.5088
2021-07-06 23:15 | 1.284 | 8.924 | 111.7935
2021-07-06 23:30 | 1.274 | 8.914 | 108.9603
2021-07-06 23:45 | 1.271 | 8.911 | 108.1165
2021-07-07 | 1.279 | 8.919 | 110.3729
2021-07-07 00:15 | 1.277 | 8.917 | 109.8069
2021-07-07 00:30 | 1.281 | 8.921 | 110.9402
2021-07-07 00:45 | 1.279 | 8.919 | 110.3729
2021-07-07 01:00 | 1.272 | 8.912 | 108.3974
2021-07-07 01:15 | 1.268 | 8.908 | 107.2755
2021-07-07 01:30 | 1.273 | 8.913 | 108.6787
2021-07-07 01:45 | 1.271 | 8.911 | 108.1165
2021-07-07 02:00 | 1.27 | 8.91 | 107.8358
2021-07-07 02:15 | 1.273 | 8.913 | 108.6787
2021-07-07 02:30 | 1.273 | 8.913 | 108.6787
2021-07-07 02:45 | 1.262 | 8.902 | 105.6021
2021-07-07 03:00 | 1.261 | 8.901 | 105.3244
2021-07-07 03:15 | 1.261 | 8.901 | 105.3244
2021-07-07 03:30 | 1.258 | 8.898 | 104.4929
2021-07-07 03:45 | 1.258 | 8.898 | 104.4929
2021-07-07 04:00 | 1.262 | 8.902 | 105.6021
2021-07-07 04:15 | 1.262 | 8.902 | 105.6021
2021-07-07 04:30 | 1.265 | 8.905 | 106.4374
2021-07-07 04:45 | 1.257 | 8.897 | 104.2164
2021-07-07 05:00 | 1.264 | 8.904 | 106.1587
2021-07-07 05:15 | 1.256 | 8.896 | 103.9402
2021-07-07 05:30 | 1.266 | 8.906 | 106.7164
2021-07-07 05:45 | 1.257 | 8.897 | 104.2164
2021-07-07 06:00 | 1.26 | 8.9 | 105.0469
2021-07-07 06:15 | 1.259 | 8.899 | 104.7698
2021-07-07 06:30 | 1.257 | 8.897 | 104.2164
2021-07-07 06:45 | 1.257 | 8.897 | 104.2164
2021-07-07 07:00 | 1.256 | 8.896 | 103.9402
2021-07-07 07:15 | 1.255 | 8.895 | 103.6644
2021-07-07 07:30 | 1.263 | 8.903 | 105.8802
2021-07-07 07:45 | 1.265 | 8.905 | 106.4374
2021-07-07 08:00 | 1.256 | 8.896 | 103.9402
2021-07-07 08:15 | 1.265 | 8.905 | 106.4374
2021-07-07 08:30 | 1.257 | 8.897 | 104.2164
2021-07-07 08:45 | 1.255 | 8.895 | 103.6644
2021-07-07 09:00 | 1.262 | 8.902 | 105.6021
2021-07-07 09:15 | 1.256 | 8.896 | 103.9402
2021-07-07 09:30 | 1.256 | 8.896 | 103.9402
2021-07-07 09:45 | 1.26 | 8.9 | 105.0469
2021-07-07 10:00 | 1.257 | 8.897 | 104.2164
2021-07-07 10:15 | 1.257 | 8.897 | 104.2164
2021-07-07 10:30 | 1.261 | 8.901 | 105.3244
2021-07-07 10:45 | 1.259 | 8.899 | 104.7698
2021-07-07 11:00 | 1.255 | 8.895 | 103.6644
2021-07-07 11:15 | 1.259 | 8.899 | 104.7698
2021-07-07 11:30 | 1.258 | 8.898 | 104.4929
2021-07-07 11:45 | 1.254 | 8.894 | 103.3888
2021-07-07 12:00 | 1.258 | 8.898 | 104.4929
2021-07-07 12:15 | 1.257 | 8.897 | 104.2164
2021-07-07 12:30 | 1.256 | 8.896 | 103.9402
2021-07-07 12:45 | 1.249 | 8.889 | 102.0158
2021-07-07 13:00 | 1.256 | 8.896 | 103.9402
2021-07-07 13:15 | 1.253 | 8.893 | 103.1136
2021-07-07 13:30 | 1.255 | 8.895 | 103.6644
2021-07-07 13:45 | 1.261 | 8.901 | 105.3244
2021-07-07 14:00 | 1.265 | 8.905 | 106.4374
2021-07-07 14:15 | 1.263 | 8.903 | 105.8802
2021-07-07 14:30 | 1.266 | 8.906 | 106.7164
2021-07-07 14:45 | 1.253 | 8.893 | 103.1136
2021-07-07 15:00 | 1.259 | 8.899 | 104.7698
2021-07-07 15:15 | 1.263 | 8.903 | 105.8802
2021-07-07 15:30 | 1.264 | 8.904 | 106.1587
2021-07-07 15:45 | 1.26 | 8.9 | 105.0469
2021-07-07 16:00 | 1.261 | 8.901 | 105.3244
2021-07-07 16:15 | 1.265 | 8.905 | 106.4374
2021-07-07 16:30 | 1.266 | 8.906 | 106.7164
2021-07-07 16:45 | 1.256 | 8.896 | 103.9402
2021-07-07 17:00 | 1.261 | 8.901 | 105.3244
2021-07-07 17:15 | 1.268 | 8.908 | 107.2755
2021-07-07 17:30 | 1.264 | 8.904 | 106.1587
2021-07-07 17:45 | 1.269 | 8.909 | 107.5555
2021-07-07 18:00 | 1.271 | 8.911 | 108.1165
2021-07-07 18:15 | 1.28 | 8.92 | 110.6564
2021-07-07 18:30 | 1.266 | 8.906 | 106.7164
2021-07-07 18:45 | 1.273 | 8.913 | 108.6787
2021-07-07 19:00 | 1.279 | 8.919 | 110.3729
2021-07-07 19:15 | 1.275 | 8.915 | 109.2422
2021-07-07 19:30 | 1.279 | 8.919 | 110.3729
2021-07-07 19:45 | 1.28 | 8.92 | 110.6564
2021-07-07 20:00 | 1.277 | 8.917 | 109.8069
2021-07-07 20:15 | 1.283 | 8.923 | 111.5088
2021-07-07 20:30 | 1.278 | 8.918 | 110.0898
2021-07-07 20:45 | 1.268 | 8.908 | 107.2755
2021-07-07 21:00 | 1.276 | 8.916 | 109.5244
2021-07-07 21:15 | 1.278 | 8.918 | 110.0898
2021-07-07 21:30 | 1.278 | 8.918 | 110.0898
2021-07-07 21:45 | 1.277 | 8.917 | 109.8069
2021-07-07 22:00 | 1.277 | 8.917 | 109.8069
2021-07-07 22:15 | 1.275 | 8.915 | 109.2422
2021-07-07 22:30 | 1.279 | 8.919 | 110.3729
2021-07-07 22:45 | 1.264 | 8.904 | 106.1587
2021-07-07 23:00 | 1.273 | 8.913 | 108.6787
2021-07-07 23:15 | 1.265 | 8.905 | 106.4374
2021-07-07 23:30 | 1.266 | 8.906 | 106.7164
2021-07-07 23:45 | 1.267 | 8.907 | 106.9958
2021-07-08 | 1.263 | 8.903 | 105.8802
2021-07-08 00:15 | 1.265 | 8.905 | 106.4374
2021-07-08 00:30 | 1.262 | 8.902 | 105.6021
2021-07-08 00:45 | 1.262 | 8.902 | 105.6021
2021-07-08 01:00 | 1.264 | 8.904 | 106.1587
2021-07-08 01:15 | 1.265 | 8.905 | 106.4374
2021-07-08 01:30 | 1.263 | 8.903 | 105.8802
2021-07-08 01:45 | 1.253 | 8.893 | 103.1136
2021-07-08 02:00 | 1.258 | 8.898 | 104.4929
2021-07-08 02:15 | 1.26 | 8.9 | 105.0469
2021-07-08 02:30 | 1.249 | 8.889 | 102.0158
2021-07-08 02:45 | 1.254 | 8.894 | 103.3888
2021-07-08 03:00 | 1.264 | 8.904 | 106.1587
2021-07-08 03:15 | 1.257 | 8.897 | 104.2164
2021-07-08 03:30 | 1.251 | 8.891 | 102.5641
2021-07-08 03:45 | 1.255 | 8.895 | 103.6644
2021-07-08 04:00 | 1.251 | 8.891 | 102.5641
2021-07-08 04:15 | 1.252 | 8.892 | 102.8387
2021-07-08 04:30 | 1.252 | 8.892 | 102.8387
2021-07-08 04:45 | 1.26 | 8.9 | 105.0469
2021-07-08 05:00 | 1.255 | 8.895 | 103.6644
2021-07-08 05:15 | 1.243 | 8.883 | 100.3788
2021-07-08 05:30 | 1.256 | 8.896 | 103.9402
2021-07-08 05:45 | 1.253 | 8.893 | 103.1136
2021-07-08 06:00 | 1.252 | 8.892 | 102.8387
2021-07-08 06:15 | 1.257 | 8.897 | 104.2164
2021-07-08 06:30 | 1.256 | 8.896 | 103.9402
2021-07-08 06:45 | 1.257 | 8.897 | 104.2164
2021-07-08 07:00 | 1.251 | 8.891 | 102.5641
2021-07-08 07:15 | 1.254 | 8.894 | 103.3888
2021-07-08 07:30 | 1.254 | 8.894 | 103.3888
2021-07-08 07:45 | 1.254 | 8.894 | 103.3888
2021-07-08 08:00 | 1.25 | 8.89 | 102.2898
2021-07-08 08:15 | 1.245 | 8.885 | 100.9232
2021-07-08 08:30 | 1.243 | 8.883 | 100.3788
2021-07-08 08:45 | 1.246 | 8.886 | 101.1959
2021-07-08 09:00 | 1.247 | 8.887 | 101.4689
2021-07-08 09:15 | 1.247 | 8.887 | 101.4689
2021-07-08 09:30 | 1.247 | 8.887 | 101.4689
2021-07-08 09:45 | 1.241 | 8.881 | 99.8357
2021-07-08 10:00 | 1.247 | 8.887 | 101.4689
2021-07-08 10:15 | 1.242 | 8.882 | 100.1071
2021-07-08 10:30 | 1.24 | 8.88 | 99.5646
2021-07-08 10:45 | 1.234 | 8.874 | 97.9449
2021-07-08 11:00 | 1.24 | 8.88 | 99.5646
2021-07-08 11:15 | 1.242 | 8.882 | 100.1071
2021-07-08 11:30 | 1.242 | 8.882 | 100.1071
2021-07-08 11:45 | 1.241 | 8.881 | 99.8357
2021-07-08 12:00 | 1.242 | 8.882 | 100.1071
2021-07-08 12:15 | 1.239 | 8.879 | 99.2939
2021-07-08 12:30 | 1.235 | 8.875 | 98.2141
2021-07-08 12:45 | 1.24 | 8.88 | 99.5646
2021-07-08 13:00 | 1.243 | 8.883 | 100.3788
2021-07-08 13:15 | 1.247 | 8.887 | 101.4689
2021-07-08 13:30 | 1.253 | 8.893 | 103.1136
2021-07-08 13:45 | 1.262 | 8.902 | 105.6021
2021-07-08 14:00 | 1.259 | 8.899 | 104.7698
2021-07-08 14:15 | 1.262 | 8.902 | 105.6021
2021-07-08 14:30 | 1.27 | 8.91 | 107.8358
2021-07-08 14:45 | 1.258 | 8.898 | 104.4929
2021-07-08 15:00 | 1.267 | 8.907 | 106.9958
2021-07-08 15:15 | 1.277 | 8.917 | 109.8069
2021-07-08 15:30 | 1.267 | 8.907 | 106.9958
2021-07-08 15:45 | 1.264 | 8.904 | 106.1587
2021-07-08 16:00 | 1.272 | 8.912 | 108.3974
2021-07-08 16:15 | 1.271 | 8.911 | 108.1165
2021-07-08 16:30 | 1.267 | 8.907 | 106.9958
2021-07-08 16:45 | 1.274 | 8.914 | 108.9603
2021-07-08 17:00 | 1.279 | 8.919 | 110.3729
2021-07-08 17:15 | 1.267 | 8.907 | 106.9958
2021-07-08 17:30 | 1.274 | 8.914 | 108.9603
2021-07-08 17:45 | 1.262 | 8.902 | 105.6021
2021-07-08 18:00 | 1.269 | 8.909 | 107.5555
2021-07-08 18:15 | 1.268 | 8.908 | 107.2755
2021-07-08 18:30 | 1.265 | 8.905 | 106.4374
2021-07-08 18:45 | 1.261 | 8.901 | 105.3244
2021-07-08 19:00 | 1.272 | 8.912 | 108.3974
2021-07-08 19:15 | 1.266 | 8.906 | 106.7164
2021-07-08 19:30 | 1.269 | 8.909 | 107.5555
2021-07-08 19:45 | 1.264 | 8.904 | 106.1587
2021-07-08 20:00 | 1.271 | 8.911 | 108.1165
2021-07-08 20:15 | 1.266 | 8.906 | 106.7164
2021-07-08 20:30 | 1.263 | 8.903 | 105.8802
2021-07-08 20:45 | 1.274 | 8.914 | 108.9603
2021-07-08 21:00 | 1.276 | 8.916 | 109.5244
2021-07-08 21:15 | 1.271 | 8.911 | 108.1165
2021-07-08 21:30 | 1.273 | 8.913 | 108.6787
2021-07-08 21:45 | 1.274 | 8.914 | 108.9603
2021-07-08 22:00 | 1.268 | 8.908 | 107.2755
2021-07-08 22:15 | 1.265 | 8.905 | 106.4374
2021-07-08 22:30 | 1.272 | 8.912 | 108.3974
2021-07-08 22:45 | 1.263 | 8.903 | 105.8802
2021-07-08 23:00 | 1.259 | 8.899 | 104.7698
2021-07-08 23:15 | 1.259 | 8.899 | 104.7698
2021-07-08 23:30 | 1.265 | 8.905 | 106.4374
2021-07-08 23:45 | 1.258 | 8.898 | 104.4929
2021-07-09 | 1.261 | 8.901 | 105.3244
2021-07-09 00:15 | 1.258 | 8.898 | 104.4929
2021-07-09 00:30 | 1.258 | 8.898 | 104.4929
2021-07-09 00:45 | 1.253 | 8.893 | 103.1136
2021-07-09 01:00 | 1.258 | 8.898 | 104.4929
2021-07-09 01:15 | 1.25 | 8.89 | 102.2898
2021-07-09 01:30 | 1.245 | 8.885 | 100.9232
2021-07-09 01:45 | 1.249 | 8.889 | 102.0158
2021-07-09 02:00 | 1.246 | 8.886 | 101.1959
2021-07-09 02:15 | 1.239 | 8.879 | 99.2939
2021-07-09 02:30 | 1.246 | 8.886 | 101.1959
2021-07-09 02:45 | 1.242 | 8.882 | 100.1071
2021-07-09 03:00 | 1.24 | 8.88 | 99.5646
2021-07-09 03:15 | 1.239 | 8.879 | 99.2939
2021-07-09 03:30 | 1.243 | 8.883 | 100.3788
2021-07-09 03:45 | 1.235 | 8.875 | 98.2141
2021-07-09 04:00 | 1.239 | 8.879 | 99.2939
2021-07-09 04:15 | 1.24 | 8.88 | 99.5646
2021-07-09 04:30 | 1.244 | 8.884 | 100.6509
2021-07-09 04:45 | 1.244 | 8.884 | 100.6509
2021-07-09 05:00 | 1.24 | 8.88 | 99.5646
2021-07-09 05:15 | 1.24 | 8.88 | 99.5646
2021-07-09 05:30 | 1.243 | 8.883 | 100.3788
2021-07-09 05:45 | 1.247 | 8.887 | 101.4689
2021-07-09 06:00 | 1.246 | 8.886 | 101.1959
2021-07-09 06:15 | 1.242 | 8.882 | 100.1071
2021-07-09 06:30 | 1.24 | 8.88 | 99.5646
2021-07-09 06:45 | 1.237 | 8.877 | 98.7533
2021-07-09 07:00 | 1.244 | 8.884 | 100.6509
2021-07-09 07:15 | 1.239 | 8.879 | 99.2939
2021-07-09 07:30 | 1.234 | 8.874 | 97.9449
2021-07-09 07:45 | 1.23 | 8.87 | 96.8715
2021-07-09 08:00 | 1.227 | 8.867 | 96.0698
2021-07-09 08:15 | 1.228 | 8.868 | 96.3367
2021-07-09 08:30 | 1.232 | 8.872 | 97.4076
2021-07-09 08:45 | 1.234 | 8.874 | 97.9449
2021-07-09 09:00 | 1.232 | 8.872 | 97.4076
2021-07-09 09:15 | 1.222 | 8.862 | 94.7401
2021-07-09 09:30 | 1.22 | 8.86 | 94.2105
2021-07-09 09:45 | 1.23 | 8.87 | 96.8715
2021-07-09 10:00 | 1.226 | 8.866 | 95.8032
2021-07-09 10:15 | 1.21 | 8.85 | 91.5818
2021-07-09 10:30 | 1.23 | 8.87 | 96.8715
2021-07-09 10:45 | 1.221 | 8.861 | 94.4752
2021-07-09 11:00 | 1.216 | 8.856 | 93.1552
2021-07-09 11:15 | 1.227 | 8.867 | 96.0698
2021-07-09 11:30 | 1.227 | 8.867 | 96.0698
2021-07-09 11:45 | 1.224 | 8.864 | 95.271
2021-07-09 12:00 | 1.22 | 8.86 | 94.2105
2021-07-09 12:15 | 1.224 | 8.864 | 95.271
2021-07-09 12:30 | 1.213 | 8.853 | 92.367
2021-07-09 12:45 | 1.218 | 8.858 | 93.6822
2021-07-09 13:00 | 1.226 | 8.866 | 95.8032
2021-07-09 13:15 | 1.236 | 8.876 | 98.4835
2021-07-09 13:30 | 1.217 | 8.857 | 93.4185
2021-07-09 13:45 | 1.216 | 8.856 | 93.1552
2021-07-09 14:00 | 1.224 | 8.864 | 95.271
2021-07-09 14:15 | 1.221 | 8.861 | 94.4752
2021-07-09 14:30 | 1.219 | 8.859 | 93.9462
2021-07-09 14:45 | 1.218 | 8.858 | 93.6822
2021-07-09 15:00 | 1.214 | 8.854 | 92.6294
2021-07-09 15:15 | 1.228 | 8.868 | 96.3367
2021-07-09 15:30 | 1.226 | 8.866 | 95.8032
2021-07-09 15:45 | 1.236 | 8.876 | 98.4835
2021-07-09 16:00 | 1.239 | 8.879 | 99.2939
2021-07-09 16:15 | 1.242 | 8.882 | 100.1071
2021-07-09 16:30 | 1.254 | 8.894 | 103.3888
2021-07-09 16:45 | 1.254 | 8.894 | 103.3888
2021-07-09 17:00 | 1.256 | 8.896 | 103.9402
2021-07-09 17:15 | 1.259 | 8.899 | 104.7698
2021-07-09 17:30 | 1.259 | 8.899 | 104.7698
2021-07-09 17:45 | 1.261 | 8.901 | 105.3244
2021-07-09 18:00 | 1.253 | 8.893 | 103.1136
2021-07-09 18:15 | 1.263 | 8.903 | 105.8802
2021-07-09 18:30 | 1.256 | 8.896 | 103.9402
2021-07-09 18:45 | 1.261 | 8.901 | 105.3244
2021-07-09 19:00 | 1.25 | 8.89 | 102.2898
2021-07-09 19:15 | 1.249 | 8.889 | 102.0158
2021-07-09 19:30 | 1.246 | 8.886 | 101.1959
2021-07-09 19:45 | 1.253 | 8.893 | 103.1136
2021-07-09 20:00 | 1.25 | 8.89 | 102.2898
2021-07-09 20:15 | 1.249 | 8.889 | 102.0158
2021-07-09 20:30 | 1.26 | 8.9 | 105.0469
2021-07-09 20:45 | 1.256 | 8.896 | 103.9402
2021-07-09 21:00 | 1.253 | 8.893 | 103.1136
2021-07-09 21:15 | 1.247 | 8.887 | 101.4689
2021-07-09 21:30 | 1.25 | 8.89 | 102.2898
2021-07-09 21:45 | 1.246 | 8.886 | 101.1959
2021-07-09 22:00 | 1.253 | 8.893 | 103.1136
2021-07-09 22:15 | 1.248 | 8.888 | 101.7422
2021-07-09 22:30 | 1.248 | 8.888 | 101.7422
2021-07-09 22:45 | 1.244 | 8.884 | 100.6509
2021-07-09 23:00 | 1.245 | 8.885 | 100.9232
2021-07-09 23:15 | 1.233 | 8.873 | 97.6761
2021-07-09 23:30 | 1.24 | 8.88 | 99.5646
2021-07-09 23:45 | 1.24 | 8.88 | 99.5646
2021-07-10 | 1.236 | 8.876 | 98.4835
2021-07-10 00:15 | 1.236 | 8.876 | 98.4835
2021-07-10 00:30 | 1.228 | 8.868 | 96.3367
2021-07-10 00:45 | 1.235 | 8.875 | 98.2141
2021-07-10 01:00 | 1.235 | 8.875 | 98.2141
2021-07-10 01:15 | 1.223 | 8.863 | 95.0054
2021-07-10 01:30 | 1.233 | 8.873 | 97.6761
2021-07-10 01:45 | 1.226 | 8.866 | 95.8032
2021-07-10 02:00 | 1.226 | 8.866 | 95.8032
2021-07-10 02:15 | 1.225 | 8.865 | 95.537
2021-07-10 02:30 | 1.217 | 8.857 | 93.4185
2021-07-10 02:45 | 1.219 | 8.859 | 93.9462
2021-07-10 03:00 | 1.216 | 8.856 | 93.1552
2021-07-10 03:15 | 1.217 | 8.857 | 93.4185
2021-07-10 03:30 | 1.216 | 8.856 | 93.1552
2021-07-10 03:45 | 1.216 | 8.856 | 93.1552
2021-07-10 04:00 | 1.212 | 8.852 | 92.105
2021-07-10 04:15 | 1.216 | 8.856 | 93.1552
2021-07-10 04:30 | 1.22 | 8.86 | 94.2105
2021-07-10 04:45 | 1.215 | 8.855 | 92.8921
2021-07-10 05:00 | 1.212 | 8.852 | 92.105
2021-07-10 05:15 | 1.208 | 8.848 | 91.0599
2021-07-10 05:30 | 1.216 | 8.856 | 93.1552
2021-07-10 05:45 | 1.208 | 8.848 | 91.0599
2021-07-10 06:00 | 1.216 | 8.856 | 93.1552
2021-07-10 06:15 | 1.212 | 8.852 | 92.105
2021-07-10 06:30 | 1.208 | 8.848 | 91.0599
2021-07-10 06:45 | 1.215 | 8.855 | 92.8921
2021-07-10 07:00 | 1.215 | 8.855 | 92.8921
2021-07-10 07:15 | 1.217 | 8.857 | 93.4185
2021-07-10 07:30 | 1.212 | 8.852 | 92.105
2021-07-10 07:45 | 1.211 | 8.851 | 91.8432
2021-07-10 08:00 | 1.207 | 8.847 | 90.7995
2021-07-10 08:15 | 1.214 | 8.854 | 92.6294
2021-07-10 08:30 | 1.213 | 8.853 | 92.367
2021-07-10 08:45 | 1.208 | 8.848 | 91.0599
2021-07-10 09:00 | 1.215 | 8.855 | 92.8921
2021-07-10 09:15 | 1.208 | 8.848 | 91.0599
2021-07-10 09:30 | 1.209 | 8.849 | 91.3207
2021-07-10 09:45 | 1.2 | 8.84 | 88.9855
2021-07-10 10:00 | 1.202 | 8.842 | 89.5021
2021-07-10 10:15 | 1.205 | 8.845 | 90.2796
2021-07-10 10:30 | 1.209 | 8.849 | 91.3207
2021-07-10 10:45 | 1.206 | 8.846 | 90.5394
2021-07-10 11:00 | 1.213 | 8.853 | 92.367
2021-07-10 11:15 | 1.206 | 8.846 | 90.5394
2021-07-10 11:30 | 1.207 | 8.847 | 90.7995
2021-07-10 11:45 | 1.217 | 8.857 | 93.4185
2021-07-10 12:00 | 1.206 | 8.846 | 90.5394
2021-07-10 12:15 | 1.211 | 8.851 | 91.8432
2021-07-10 12:30 | 1.205 | 8.845 | 90.2796
2021-07-10 12:45 | 1.216 | 8.856 | 93.1552
2021-07-10 13:00 | 1.215 | 8.855 | 92.8921
2021-07-10 13:15 | 1.208 | 8.848 | 91.0599
2021-07-10 13:30 | 1.214 | 8.854 | 92.6294
2021-07-10 13:45 | 1.209 | 8.849 | 91.3207
2021-07-10 14:00 | 1.225 | 8.865 | 95.537
2021-07-10 14:15 | 1.225 | 8.865 | 95.537
2021-07-10 14:30 | 1.223 | 8.863 | 95.0054
2021-07-10 14:45 | 1.234 | 8.874 | 97.9449
2021-07-10 15:00 | 1.229 | 8.869 | 96.6039
2021-07-10 15:15 | 1.226 | 8.866 | 95.8032
2021-07-10 15:30 | 1.236 | 8.876 | 98.4835
2021-07-10 15:45 | 1.243 | 8.883 | 100.3788
2021-07-10 16:00 | 1.244 | 8.884 | 100.6509
2021-07-10 16:15 | 1.249 | 8.889 | 102.0158
2021-07-10 16:30 | 1.255 | 8.895 | 103.6644
2021-07-10 16:45 | 1.248 | 8.888 | 101.7422
2021-07-10 17:00 | 1.246 | 8.886 | 101.1959
2021-07-10 17:15 | 1.255 | 8.895 | 103.6644
2021-07-10 17:30 | 1.241 | 8.881 | 99.8357
2021-07-10 17:45 | 1.24 | 8.88 | 99.5646
2021-07-10 18:00 | 1.248 | 8.888 | 101.7422
2021-07-10 18:15 | 1.247 | 8.887 | 101.4689
2021-07-10 18:30 | 1.244 | 8.884 | 100.6509
2021-07-10 18:45 | 1.247 | 8.887 | 101.4689
2021-07-10 19:00 | 1.241 | 8.881 | 99.8357
2021-07-10 19:15 | 1.242 | 8.882 | 100.1071
2021-07-10 19:30 | 1.254 | 8.894 | 103.3888
2021-07-10 19:45 | 1.251 | 8.891 | 102.5641
2021-07-10 20:00 | 1.243 | 8.883 | 100.3788
2021-07-10 20:15 | 1.24 | 8.88 | 99.5646
2021-07-10 20:30 | 1.244 | 8.884 | 100.6509
2021-07-10 20:45 | 1.242 | 8.882 | 100.1071
2021-07-10 21:00 | 1.234 | 8.874 | 97.9449
2021-07-10 21:15 | 1.241 | 8.881 | 99.8357
2021-07-10 21:30 | 1.234 | 8.874 | 97.9449
2021-07-10 21:45 | 1.238 | 8.878 | 99.0234
2021-07-10 22:00 | 1.235 | 8.875 | 98.2141
2021-07-10 22:15 | 1.234 | 8.874 | 97.9449
2021-07-10 22:30 | 1.238 | 8.878 | 99.0234
2021-07-10 22:45 | 1.231 | 8.871 | 97.1394
2021-07-10 23:00 | 1.239 | 8.879 | 99.2939
2021-07-10 23:15 | 1.233 | 8.873 | 97.6761
2021-07-10 23:30 | 1.226 | 8.866 | 95.8032
2021-07-10 23:45 | 1.231 | 8.871 | 97.1394
2021-07-11 | 1.227 | 8.867 | 96.0698
2021-07-11 00:15 | 1.236 | 8.876 | 98.4835
2021-07-11 00:30 | 1.225 | 8.865 | 95.537
2021-07-11 00:45 | 1.222 | 8.862 | 94.7401
2021-07-11 01:00 | 1.223 | 8.863 | 95.0054
2021-07-11 01:15 | 1.221 | 8.861 | 94.4752
2021-07-11 01:30 | 1.222 | 8.862 | 94.7401
2021-07-11 01:45 | 1.22 | 8.86 | 94.2105
2021-07-11 02:00 | 1.22 | 8.86 | 94.2105
2021-07-11 02:15 | 1.218 | 8.858 | 93.6822
2021-07-11 02:30 | 1.215 | 8.855 | 92.8921
2021-07-11 02:45 | 1.22 | 8.86 | 94.2105
2021-07-11 03:00 | 1.217 | 8.857 | 93.4185
2021-07-11 03:15 | 1.217 | 8.857 | 93.4185
2021-07-11 03:30 | 1.209 | 8.849 | 91.3207
2021-07-11 03:45 | 1.218 | 8.858 | 93.6822
2021-07-11 04:00 | 1.21 | 8.85 | 91.5818
2021-07-11 04:15 | 1.214 | 8.854 | 92.6294
2021-07-11 04:30 | 1.211 | 8.851 | 91.8432
2021-07-11 04:45 | 1.213 | 8.853 | 92.367
2021-07-11 05:00 | 1.21 | 8.85 | 91.5818
2021-07-11 05:15 | 1.209 | 8.849 | 91.3207
2021-07-11 05:30 | 1.213 | 8.853 | 92.367
2021-07-11 05:45 | 1.212 | 8.852 | 92.105
2021-07-11 06:00 | 1.2 | 8.84 | 88.9855
2021-07-11 06:15 | 1.211 | 8.851 | 91.8432
2021-07-11 06:30 | 1.203 | 8.843 | 89.761
2021-07-11 06:45 | 1.21 | 8.85 | 91.5818
2021-07-11 07:00 | 1.202 | 8.842 | 89.5021
2021-07-11 07:15 | 1.202 | 8.842 | 89.5021
2021-07-11 07:30 | 1.204 | 8.844 | 90.0201
2021-07-11 07:45 | 1.2 | 8.84 | 88.9855
2021-07-11 08:00 | 1.203 | 8.843 | 89.761
2021-07-11 08:15 | 1.2 | 8.84 | 88.9855
2021-07-11 08:30 | 1.202 | 8.842 | 89.5021
2021-07-11 08:45 | 1.2 | 8.84 | 88.9855
2021-07-11 09:00 | 1.199 | 8.839 | 88.7276
2021-07-11 09:15 | 1.201 | 8.841 | 89.2437
2021-07-11 09:30 | 1.191 | 8.831 | 86.6766
2021-07-11 09:45 | 1.198 | 8.838 | 88.4701
2021-07-11 10:00 | 1.203 | 8.843 | 89.761
2021-07-11 10:15 | 1.198 | 8.838 | 88.4701
2021-07-11 10:30 | 1.203 | 8.843 | 89.761
2021-07-11 10:45 | 1.201 | 8.841 | 89.2437
2021-07-11 11:00 | 1.191 | 8.831 | 86.6766
2021-07-11 11:15 | 1.19 | 8.83 | 86.4217
2021-07-11 11:30 | 1.202 | 8.842 | 89.5021
2021-07-11 11:45 | 1.201 | 8.841 | 89.2437
2021-07-11 12:00 | 1.193 | 8.833 | 87.1874
2021-07-11 12:15 | 1.197 | 8.837 | 88.2129
2021-07-11 12:30 | 1.193 | 8.833 | 87.1874
2021-07-11 12:45 | 1.194 | 8.834 | 87.4433
2021-07-11 13:00 | 1.204 | 8.844 | 90.0201
2021-07-11 13:15 | 1.194 | 8.834 | 87.4433
2021-07-11 13:30 | 1.197 | 8.837 | 88.2129
2021-07-11 13:45 | 1.207 | 8.847 | 90.7995
2021-07-11 14:00 | 1.199 | 8.839 | 88.7276
2021-07-11 14:15 | 1.202 | 8.842 | 89.5021
2021-07-11 14:30 | 1.19 | 8.83 | 86.4217
2021-07-11 14:45 | 1.201 | 8.841 | 89.2437
2021-07-11 15:00 | 1.214 | 8.854 | 92.6294
2021-07-11 15:15 | 1.204 | 8.844 | 90.0201
2021-07-11 15:30 | 1.214 | 8.854 | 92.6294
2021-07-11 15:45 | 1.211 | 8.851 | 91.8432
2021-07-11 16:00 | 1.216 | 8.856 | 93.1552
2021-07-11 16:15 | 1.216 | 8.856 | 93.1552
2021-07-11 16:30 | 1.225 | 8.865 | 95.537
2021-07-11 16:45 | 1.227 | 8.867 | 96.0698
2021-07-11 17:00 | 1.229 | 8.869 | 96.6039
2021-07-11 17:15 | 1.226 | 8.866 | 95.8032
2021-07-11 17:30 | 1.22 | 8.86 | 94.2105
2021-07-11 17:45 | 1.226 | 8.866 | 95.8032
2021-07-11 18:00 | 1.223 | 8.863 | 95.0054
2021-07-11 18:15 | 1.216 | 8.856 | 93.1552
2021-07-11 18:30 | 1.224 | 8.864 | 95.271
2021-07-11 18:45 | 1.225 | 8.865 | 95.537
2021-07-11 19:00 | 1.221 | 8.861 | 94.4752
2021-07-11 19:15 | 1.227 | 8.867 | 96.0698
2021-07-11 19:30 | 1.231 | 8.871 | 97.1394
2021-07-11 19:45 | 1.226 | 8.866 | 95.8032
2021-07-11 20:00 | 1.223 | 8.863 | 95.0054
2021-07-11 20:15 | 1.231 | 8.871 | 97.1394
2021-07-11 20:30 | 1.224 | 8.864 | 95.271
2021-07-11 20:45 | 1.224 | 8.864 | 95.271
2021-07-11 21:00 | 1.225 | 8.865 | 95.537
2021-07-11 21:15 | 1.22 | 8.86 | 94.2105
2021-07-11 21:30 | 1.22 | 8.86 | 94.2105
2021-07-11 21:45 | 1.226 | 8.866 | 95.8032
2021-07-11 22:00 | 1.219 | 8.859 | 93.9462
2021-07-11 22:15 | 1.227 | 8.867 | 96.0698
2021-07-11 22:30 | 1.22 | 8.86 | 94.2105
2021-07-11 22:45 | 1.223 | 8.863 | 95.0054
2021-07-11 23:00 | 1.213 | 8.853 | 92.367
2021-07-11 23:15 | 1.217 | 8.857 | 93.4185
2021-07-11 23:30 | 1.217 | 8.857 | 93.4185
2021-07-11 23:45 | 1.22 | 8.86 | 94.2105
2021-07-12 | 1.218 | 8.858 | 93.6822
2021-07-12 00:15 | 1.209 | 8.849 | 91.3207
2021-07-12 00:30 | 1.206 | 8.846 | 90.5394
2021-07-12 00:45 | 1.208 | 8.848 | 91.0599
2021-07-12 01:00 | 1.204 | 8.844 | 90.0201
2021-07-12 01:15 | 1.212 | 8.852 | 92.105
2021-07-12 01:30 | 1.206 | 8.846 | 90.5394
2021-07-12 01:45 | 1.2 | 8.84 | 88.9855
2021-07-12 02:00 | 1.2 | 8.84 | 88.9855
2021-07-12 02:15 | 1.2 | 8.84 | 88.9855
2021-07-12 02:30 | 1.2 | 8.84 | 88.9855
2021-07-12 02:45 | 1.193 | 8.833 | 87.1874
2021-07-12 03:00 | 1.19 | 8.83 | 86.4217
2021-07-12 03:15 | 1.195 | 8.835 | 87.6995
2021-07-12 03:30 | 1.194 | 8.834 | 87.4433
2021-07-12 03:45 | 1.198 | 8.838 | 88.4701
2021-07-12 04:00 | 1.19 | 8.83 | 86.4217
2021-07-12 04:15 | 1.199 | 8.839 | 88.7276
2021-07-12 04:30 | 1.191 | 8.831 | 86.6766
2021-07-12 04:45 | 1.201 | 8.841 | 89.2437
2021-07-12 05:00 | 1.19 | 8.83 | 86.4217
2021-07-12 05:15 | 1.194 | 8.834 | 87.4433
2021-07-12 05:30 | 1.193 | 8.833 | 87.1874
2021-07-12 05:45 | 1.186 | 8.826 | 85.4053
2021-07-12 06:00 | 1.193 | 8.833 | 87.1874
2021-07-12 06:15 | 1.189 | 8.829 | 86.1671
2021-07-12 06:30 | 1.191 | 8.831 | 86.6766
2021-07-12 06:45 | 1.189 | 8.829 | 86.1671
2021-07-12 07:00 | 1.184 | 8.824 | 84.899
2021-07-12 07:15 | 1.191 | 8.831 | 86.6766
2021-07-12 07:30 | 1.186 | 8.826 | 85.4053
2021-07-12 07:45 | 1.188 | 8.828 | 85.9128
2021-07-12 08:00 | 1.185 | 8.825 | 85.152
2021-07-12 08:15 | 1.184 | 8.824 | 84.899
2021-07-12 08:30 | 1.178 | 8.818 | 83.3882
2021-07-12 08:45 | 1.182 | 8.822 | 84.3941
2021-07-12 09:00 | 1.188 | 8.828 | 85.9128
2021-07-12 09:15 | 1.175 | 8.815 | 82.6372
2021-07-12 09:30 | 1.178 | 8.818 | 83.3882
2021-07-12 09:45 | 1.177 | 8.817 | 83.1375
2021-07-12 10:00 | 1.173 | 8.813 | 82.1382
2021-07-12 10:15 | 1.171 | 8.811 | 81.6404
2021-07-12 10:30 | 1.177 | 8.817 | 83.1375
2021-07-12 10:45 | 1.185 | 8.825 | 85.152
2021-07-12 11:00 | 1.184 | 8.824 | 84.899
2021-07-12 11:15 | 1.179 | 8.819 | 83.6392
2021-07-12 11:30 | 1.174 | 8.814 | 82.3875
2021-07-12 11:45 | 1.176 | 8.816 | 82.8872
2021-07-12 12:00 | 1.177 | 8.817 | 83.1375
2021-07-12 12:15 | 1.182 | 8.822 | 84.3941
2021-07-12 12:30 | 1.179 | 8.819 | 83.6392
2021-07-12 12:45 | 1.17 | 8.81 | 81.3921
2021-07-12 13:00 | 1.184 | 8.824 | 84.899
2021-07-12 13:15 | 1.177 | 8.817 | 83.1375
2021-07-12 13:30 | 1.176 | 8.816 | 82.8872
2021-07-12 13:45 | 1.18 | 8.82 | 83.8905
2021-07-12 14:00 | 1.174 | 8.814 | 82.3875
2021-07-12 14:15 | 1.185 | 8.825 | 85.152
2021-07-12 14:30 | 1.188 | 8.828 | 85.9128
2021-07-12 14:45 | 1.183 | 8.823 | 84.6464
2021-07-12 15:00 | 1.178 | 8.818 | 83.3882
2021-07-12 15:15 | 1.19 | 8.83 | 86.4217
2021-07-12 15:30 | 1.192 | 8.832 | 86.9318
2021-07-12 15:45 | 1.192 | 8.832 | 86.9318
2021-07-12 16:00 | 1.197 | 8.837 | 88.2129
2021-07-12 16:15 | 1.197 | 8.837 | 88.2129
2021-07-12 16:30 | 1.19 | 8.83 | 86.4217
2021-07-12 16:45 | 1.19 | 8.83 | 86.4217
2021-07-12 17:00 | 1.201 | 8.841 | 89.2437
2021-07-12 17:15 | 1.204 | 8.844 | 90.0201
2021-07-12 17:30 | 1.201 | 8.841 | 89.2437
2021-07-12 17:45 | 1.204 | 8.844 | 90.0201
2021-07-12 18:00 | 1.197 | 8.837 | 88.2129
2021-07-12 18:15 | 1.198 | 8.838 | 88.4701
2021-07-12 18:30 | 1.204 | 8.844 | 90.0201
2021-07-12 18:45 | 1.203 | 8.843 | 89.761
2021-07-12 19:00 | 1.208 | 8.848 | 91.0599
2021-07-12 19:15 | 1.205 | 8.845 | 90.2796
2021-07-12 19:30 | 1.202 | 8.842 | 89.5021
2021-07-12 19:45 | 1.205 | 8.845 | 90.2796
2021-07-12 20:00 | 1.203 | 8.843 | 89.761
2021-07-12 20:15 | 1.203 | 8.843 | 89.761
2021-07-12 20:30 | 1.197 | 8.837 | 88.2129
2021-07-12 20:45 | 1.206 | 8.846 | 90.5394
2021-07-12 21:00 | 1.198 | 8.838 | 88.4701
2021-07-12 21:15 | 1.21 | 8.85 | 91.5818
2021-07-12 21:30 | 1.198 | 8.838 | 88.4701
2021-07-12 21:45 | 1.201 | 8.841 | 89.2437
2021-07-12 22:00 | 1.198 | 8.838 | 88.4701
2021-07-12 22:15 | 1.201 | 8.841 | 89.2437
2021-07-12 22:30 | 1.2 | 8.84 | 88.9855
2021-07-12 22:45 | 1.197 | 8.837 | 88.2129
2021-07-12 23:00 | 1.198 | 8.838 | 88.4701
2021-07-12 23:15 | 1.19 | 8.83 | 86.4217
2021-07-12 23:30 | 1.192 | 8.832 | 86.9318
2021-07-12 23:45 | 1.196 | 8.836 | 87.956
2021-07-13 | 1.196 | 8.836 | 87.956
2021-07-13 00:15 | 1.182 | 8.822 | 84.3941
2021-07-13 00:30 | 1.187 | 8.827 | 85.6589
2021-07-13 00:45 | 1.186 | 8.826 | 85.4053
2021-07-13 01:00 | 1.179 | 8.819 | 83.6392
2021-07-13 01:15 | 1.184 | 8.824 | 84.899
2021-07-13 01:30 | 1.178 | 8.818 | 83.3882
2021-07-13 01:45 | 1.181 | 8.821 | 84.1421
2021-07-13 02:00 | 1.175 | 8.815 | 82.6372
2021-07-13 02:15 | 1.175 | 8.815 | 82.6372
2021-07-13 02:30 | 1.176 | 8.816 | 82.8872
2021-07-13 02:45 | 1.174 | 8.814 | 82.3875
2021-07-13 03:00 | 1.177 | 8.817 | 83.1375
2021-07-13 03:15 | 1.172 | 8.812 | 81.8891
2021-07-13 03:30 | 1.176 | 8.816 | 82.8872
2021-07-13 03:45 | 1.175 | 8.815 | 82.6372
2021-07-13 04:00 | 1.176 | 8.816 | 82.8872
2021-07-13 04:15 | 1.18 | 8.82 | 83.8905
2021-07-13 04:30 | 1.181 | 8.821 | 84.1421
2021-07-13 04:45 | 1.18 | 8.82 | 83.8905
2021-07-13 05:00 | 1.169 | 8.809 | 81.1441
2021-07-13 05:15 | 1.173 | 8.813 | 82.1382
2021-07-13 05:30 | 1.174 | 8.814 | 82.3875
2021-07-13 05:45 | 1.174 | 8.814 | 82.3875
2021-07-13 06:00 | 1.178 | 8.818 | 83.3882
2021-07-13 06:15 | 1.174 | 8.814 | 82.3875
2021-07-13 06:30 | 1.176 | 8.816 | 82.8872
2021-07-13 06:45 | 1.173 | 8.813 | 82.1382
2021-07-13 07:00 | 1.18 | 8.82 | 83.8905
2021-07-13 07:15 | 1.173 | 8.813 | 82.1382
2021-07-13 07:30 | 1.17 | 8.81 | 81.3921
2021-07-13 07:45 | 1.169 | 8.809 | 81.1441
2021-07-13 08:00 | 1.172 | 8.812 | 81.8891
2021-07-13 08:15 | 1.171 | 8.811 | 81.6404
2021-07-13 08:30 | 1.174 | 8.814 | 82.3875
2021-07-13 08:45 | 1.181 | 8.821 | 84.1421
2021-07-13 09:00 | 1.18 | 8.82 | 83.8905
2021-07-13 09:15 | 1.179 | 8.819 | 83.6392
2021-07-13 09:30 | 1.166 | 8.806 | 80.4019
2021-07-13 09:45 | 1.163 | 8.803 | 79.6628
2021-07-13 10:00 | 1.167 | 8.807 | 80.649
2021-07-13 10:15 | 1.172 | 8.812 | 81.8891
2021-07-13 10:30 | 1.165 | 8.805 | 80.1552
2021-07-13 10:45 | 1.158 | 8.798 | 78.4374
2021-07-13 11:00 | 1.175 | 8.815 | 82.6372
2021-07-13 11:15 | 1.167 | 8.807 | 80.649
2021-07-13 11:30 | 1.169 | 8.809 | 81.1441
2021-07-13 11:45 | 1.164 | 8.804 | 79.9088
2021-07-13 12:00 | 1.166 | 8.806 | 80.4019
2021-07-13 12:15 | 1.164 | 8.804 | 79.9088
2021-07-13 12:30 | 1.17 | 8.81 | 81.3921
2021-07-13 12:45 | 1.165 | 8.805 | 80.1552
2021-07-13 13:00 | 1.162 | 8.802 | 79.417
2021-07-13 13:15 | 1.165 | 8.805 | 80.1552
2021-07-13 13:30 | 1.169 | 8.809 | 81.1441
2021-07-13 13:45 | 1.163 | 8.803 | 79.6628
2021-07-13 14:00 | 1.162 | 8.802 | 79.417
2021-07-13 14:15 | 1.173 | 8.813 | 82.1382
2021-07-13 14:30 | 1.166 | 8.806 | 80.4019
2021-07-13 14:45 | 1.169 | 8.809 | 81.1441
2021-07-13 15:00 | 1.174 | 8.814 | 82.3875
2021-07-13 15:15 | 1.172 | 8.812 | 81.8891
2021-07-13 15:30 | 1.175 | 8.815 | 82.6372
2021-07-13 15:45 | 1.172 | 8.812 | 81.8891
2021-07-13 16:00 | 1.173 | 8.813 | 82.1382
2021-07-13 16:15 | 1.176 | 8.816 | 82.8872
2021-07-13 16:30 | 1.189 | 8.829 | 86.1671
2021-07-13 16:45 | 1.184 | 8.824 | 84.899
2021-07-13 17:00 | 1.185 | 8.825 | 85.152
2021-07-13 17:15 | 1.181 | 8.821 | 84.1421
2021-07-13 17:30 | 1.186 | 8.826 | 85.4053
2021-07-13 17:45 | 1.195 | 8.835 | 87.6995
2021-07-13 18:00 | 1.188 | 8.828 | 85.9128
2021-07-13 18:15 | 1.193 | 8.833 | 87.1874
2021-07-13 18:30 | 1.19 | 8.83 | 86.4217
2021-07-13 18:45 | 1.192 | 8.832 | 86.9318
2021-07-13 19:00 | 1.185 | 8.825 | 85.152
2021-07-13 19:15 | 1.193 | 8.833 | 87.1874
2021-07-13 19:30 | 1.186 | 8.826 | 85.4053
2021-07-13 19:45 | 1.194 | 8.834 | 87.4433
2021-07-13 20:00 | 1.191 | 8.831 | 86.6766
2021-07-13 20:15 | 1.189 | 8.829 | 86.1671
2021-07-13 20:30 | 1.18 | 8.82 | 83.8905
2021-07-13 20:45 | 1.187 | 8.827 | 85.6589
2021-07-13 21:00 | 1.188 | 8.828 | 85.9128
2021-07-13 21:15 | 1.189 | 8.829 | 86.1671
2021-07-13 21:30 | 1.189 | 8.829 | 86.1671
2021-07-13 21:45 | 1.178 | 8.818 | 83.3882
2021-07-13 22:00 | 1.178 | 8.818 | 83.3882
2021-07-13 22:15 | 1.182 | 8.822 | 84.3941
2021-07-13 22:30 | 1.186 | 8.826 | 85.4053
2021-07-13 22:45 | 1.183 | 8.823 | 84.6464
2021-07-13 23:00 | 1.179 | 8.819 | 83.6392
2021-07-13 23:15 | 1.183 | 8.823 | 84.6464
2021-07-13 23:30 | 1.18 | 8.82 | 83.8905
2021-07-13 23:45 | 1.176 | 8.816 | 82.8872
2021-07-14 | 1.177 | 8.817 | 83.1375
2021-07-14 00:15 | 1.182 | 8.822 | 84.3941
2021-07-14 00:30 | 1.175 | 8.815 | 82.6372
2021-07-14 00:45 | 1.167 | 8.807 | 80.649
2021-07-14 01:00 | 1.173 | 8.813 | 82.1382
2021-07-14 01:15 | 1.162 | 8.802 | 79.417
2021-07-14 01:30 | 1.155 | 8.795 | 77.7062
2021-07-14 01:45 | 1.168 | 8.808 | 80.8963
2021-07-14 02:00 | 1.156 | 8.796 | 77.9496
2021-07-14 02:15 | 1.161 | 8.801 | 79.1716
2021-07-14 02:30 | 1.162 | 8.802 | 79.417
2021-07-14 02:45 | 1.167 | 8.807 | 80.649
2021-07-14 03:00 | 1.155 | 8.795 | 77.7062
2021-07-14 03:15 | 1.159 | 8.799 | 78.6818
2021-07-14 03:30 | 1.156 | 8.796 | 77.9496
2021-07-14 03:45 | 1.164 | 8.804 | 79.9088
2021-07-14 04:00 | 1.157 | 8.797 | 78.1933
2021-07-14 04:15 | 1.154 | 8.794 | 77.4631
2021-07-14 04:30 | 1.155 | 8.795 | 77.7062
2021-07-14 04:45 | 1.156 | 8.796 | 77.9496
2021-07-14 05:00 | 1.159 | 8.799 | 78.6818
2021-07-14 05:15 | 1.159 | 8.799 | 78.6818
2021-07-14 05:30 | 1.154 | 8.794 | 77.4631
2021-07-14 05:45 | 1.142 | 8.782 | 74.572
2021-07-14 06:00 | 1.146 | 8.786 | 75.5304
2021-07-14 06:15 | 1.15 | 8.79 | 76.4941
2021-07-14 06:30 | 1.15 | 8.79 | 76.4941
2021-07-14 06:45 | 1.145 | 8.785 | 75.2903
2021-07-14 07:00 | 1.144 | 8.784 | 75.0505
2021-07-14 07:15 | 1.147 | 8.787 | 75.7708
2021-07-14 07:30 | 1.154 | 8.794 | 77.4631
2021-07-14 07:45 | 1.146 | 8.786 | 75.5304
2021-07-14 08:00 | 1.145 | 8.785 | 75.2903
2021-07-14 08:15 | 1.143 | 8.783 | 74.8111
2021-07-14 08:30 | 1.149 | 8.789 | 76.2527
2021-07-14 08:45 | 1.144 | 8.784 | 75.0505
2021-07-14 09:00 | 1.139 | 8.779 | 73.8566
2021-07-14 09:15 | 1.145 | 8.785 | 75.2903
2021-07-14 09:30 | 1.144 | 8.784 | 75.0505
2021-07-14 09:45 | 1.135 | 8.775 | 72.9076
2021-07-14 10:00 | 1.139 | 8.779 | 73.8566
2021-07-14 10:15 | 1.142 | 8.782 | 74.572
2021-07-14 10:30 | 1.137 | 8.777 | 73.3814
2021-07-14 10:45 | 1.139 | 8.779 | 73.8566
2021-07-14 11:00 | 1.141 | 8.781 | 74.3332
2021-07-14 11:15 | 1.146 | 8.786 | 75.5304
2021-07-14 11:30 | 1.146 | 8.786 | 75.5304
2021-07-14 11:45 | 1.134 | 8.774 | 72.6711
2021-07-14 12:00 | 1.138 | 8.778 | 73.6189
2021-07-14 12:15 | 1.141 | 8.781 | 74.3332
2021-07-14 12:30 | 1.146 | 8.786 | 75.5304
2021-07-14 12:45 | 1.143 | 8.783 | 74.8111
2021-07-14 13:00 | 1.127 | 8.767 | 71.0254
2021-07-14 13:15 | 1.137 | 8.777 | 73.3814
2021-07-14 13:30 | 1.143 | 8.783 | 74.8111
2021-07-14 13:45 | 1.146 | 8.786 | 75.5304
2021-07-14 14:00 | 1.142 | 8.782 | 74.572
2021-07-14 14:15 | 1.142 | 8.782 | 74.572
2021-07-14 14:30 | 1.141 | 8.781 | 74.3332
2021-07-14 14:45 | 1.153 | 8.793 | 77.2203
2021-07-14 15:00 | 1.148 | 8.788 | 76.0116
2021-07-14 15:15 | 1.142 | 8.782 | 74.572
2021-07-14 15:30 | 1.157 | 8.797 | 78.1933
2021-07-14 15:45 | 1.154 | 8.794 | 77.4631
2021-07-14 16:00 | 1.156 | 8.796 | 77.9496
2021-07-14 16:15 | 1.168 | 8.808 | 80.8963
2021-07-14 16:30 | 1.163 | 8.803 | 79.6628
2021-07-14 16:45 | 1.164 | 8.804 | 79.9088
2021-07-14 17:00 | 1.164 | 8.804 | 79.9088
2021-07-14 17:15 | 1.162 | 8.802 | 79.417
2021-07-14 17:30 | 1.163 | 8.803 | 79.6628
2021-07-14 17:45 | 1.163 | 8.803 | 79.6628
2021-07-14 18:00 | 1.162 | 8.802 | 79.417
2021-07-14 18:15 | 1.171 | 8.811 | 81.6404
2021-07-14 18:30 | 1.16 | 8.8 | 78.9266
2021-07-14 18:45 | 1.164 | 8.804 | 79.9088
2021-07-14 19:00 | 1.16 | 8.8 | 78.9266
2021-07-14 19:15 | 1.171 | 8.811 | 81.6404
2021-07-14 19:30 | 1.171 | 8.811 | 81.6404
2021-07-14 19:45 | 1.167 | 8.807 | 80.649
2021-07-14 20:00 | 1.172 | 8.812 | 81.8891
2021-07-14 20:15 | 1.16 | 8.8 | 78.9266
2021-07-14 20:30 | 1.176 | 8.816 | 82.8872
2021-07-14 20:45 | 1.164 | 8.804 | 79.9088
2021-07-14 21:00 | 1.168 | 8.808 | 80.8963
2021-07-14 21:15 | 1.165 | 8.805 | 80.1552
2021-07-14 21:30 | 1.164 | 8.804 | 79.9088
2021-07-14 21:45 | 1.17 | 8.81 | 81.3921
2021-07-14 22:00 | 1.16 | 8.8 | 78.9266
2021-07-14 22:15 | 1.167 | 8.807 | 80.649
2021-07-14 22:30 | 1.163 | 8.803 | 79.6628
2021-07-14 22:45 | 1.161 | 8.801 | 79.1716
2021-07-14 23:00 | 1.162 | 8.802 | 79.417
2021-07-14 23:15 | 1.162 | 8.802 | 79.417
2021-07-14 23:30 | 1.155 | 8.795 | 77.7062
2021-07-14 23:45 | 1.16 | 8.8 | 78.9266
2021-07-15 | 1.16 | 8.8 | 78.9266
2021-07-15 00:15 | 1.16 | 8.8 | 78.9266
2021-07-15 00:30 | 1.158 | 8.798 | 78.4374
2021-07-15 00:45 | 1.152 | 8.792 | 76.9779
2021-07-15 01:00 | 1.156 | 8.796 | 77.9496
2021-07-15 01:15 | 1.157 | 8.797 | 78.1933
2021-07-15 01:30 | 1.157 | 8.797 | 78.1933
2021-07-15 01:45 | 1.149 | 8.789 | 76.2527
2021-07-15 02:00 | 1.146 | 8.786 | 75.5304
2021-07-15 02:15 | 1.146 | 8.786 | 75.5304
2021-07-15 02:30 | 1.147 | 8.787 | 75.7708
2021-07-15 02:45 | 1.139 | 8.779 | 73.8566
2021-07-15 03:00 | 1.144 | 8.784 | 75.0505
2021-07-15 03:15 | 1.14 | 8.78 | 74.0947
2021-07-15 03:30 | 1.143 | 8.783 | 74.8111
2021-07-15 03:45 | 1.137 | 8.777 | 73.3814
2021-07-15 04:00 | 1.137 | 8.777 | 73.3814
2021-07-15 04:15 | 1.141 | 8.781 | 74.3332
2021-07-15 04:30 | 1.135 | 8.775 | 72.9076
2021-07-15 04:45 | 1.143 | 8.783 | 74.8111
2021-07-15 05:00 | 1.151 | 8.791 | 76.7358
2021-07-15 05:15 | 1.14 | 8.78 | 74.0947
2021-07-15 05:30 | 1.145 | 8.785 | 75.2903
2021-07-15 05:45 | 1.136 | 8.776 | 73.1443
2021-07-15 06:00 | 1.132 | 8.772 | 72.1993
2021-07-15 06:15 | 1.134 | 8.774 | 72.6711
2021-07-15 06:30 | 1.144 | 8.784 | 75.0505
2021-07-15 06:45 | 1.141 | 8.781 | 74.3332
2021-07-15 07:00 | 1.137 | 8.777 | 73.3814
2021-07-15 07:15 | 1.132 | 8.772 | 72.1993
2021-07-15 07:30 | 1.139 | 8.779 | 73.8566
2021-07-15 07:45 | 1.139 | 8.779 | 73.8566
2021-07-15 08:00 | 1.135 | 8.775 | 72.9076
2021-07-15 08:15 | 1.13 | 8.77 | 71.7287
2021-07-15 08:30 | 1.132 | 8.772 | 72.1993
2021-07-15 08:45 | 1.139 | 8.779 | 73.8566
2021-07-15 09:00 | 1.13 | 8.77 | 71.7287
2021-07-15 09:15 | 1.129 | 8.769 | 71.494
2021-07-15 09:30 | 1.14 | 8.78 | 74.0947
2021-07-15 09:45 | 1.138 | 8.778 | 73.6189
2021-07-15 10:00 | 1.126 | 8.766 | 70.7917
2021-07-15 10:15 | 1.134 | 8.774 | 72.6711
2021-07-15 10:30 | 1.128 | 8.768 | 71.2595
2021-07-15 10:45 | 1.13 | 8.77 | 71.7287
2021-07-15 11:00 | 1.134 | 8.774 | 72.6711
2021-07-15 11:15 | 1.134 | 8.774 | 72.6711
2021-07-15 11:30 | 1.133 | 8.773 | 72.435
2021-07-15 11:45 | 1.128 | 8.768 | 71.2595
2021-07-15 12:00 | 1.128 | 8.768 | 71.2595
2021-07-15 12:15 | 1.133 | 8.773 | 72.435
2021-07-15 12:30 | 1.129 | 8.769 | 71.494
2021-07-15 12:45 | 1.127 | 8.767 | 71.0254
2021-07-15 13:00 | 1.135 | 8.775 | 72.9076
2021-07-15 13:15 | 1.136 | 8.776 | 73.1443
2021-07-15 13:30 | 1.138 | 8.778 | 73.6189
2021-07-15 13:45 | 1.128 | 8.768 | 71.2595
2021-07-15 14:00 | 1.137 | 8.777 | 73.3814
2021-07-15 14:15 | 1.143 | 8.783 | 74.8111
2021-07-15 14:30 | 1.151 | 8.791 | 76.7358
2021-07-15 14:45 | 1.143 | 8.783 | 74.8111
2021-07-15 15:00 | 1.148 | 8.788 | 76.0116
2021-07-15 15:15 | 1.143 | 8.783 | 74.8111
2021-07-15 15:30 | 1.15 | 8.79 | 76.4941
2021-07-15 15:45 | 1.147 | 8.787 | 75.7708
2021-07-15 16:00 | 1.15 | 8.79 | 76.4941
2021-07-15 16:15 | 1.147 | 8.787 | 75.7708
2021-07-15 16:30 | 1.147 | 8.787 | 75.7708
2021-07-15 16:45 | 1.152 | 8.792 | 76.9779
2021-07-15 17:00 | 1.159 | 8.799 | 78.6818
2021-07-15 17:15 | 1.155 | 8.795 | 77.7062
2021-07-15 17:30 | 1.167 | 8.807 | 80.649
2021-07-15 17:45 | 1.165 | 8.805 | 80.1552
2021-07-15 18:00 | 1.152 | 8.792 | 76.9779
2021-07-15 18:15 | 1.158 | 8.798 | 78.4374
2021-07-15 18:30 | 1.155 | 8.795 | 77.7062
2021-07-15 18:45 | 1.167 | 8.807 | 80.649
2021-07-15 19:00 | 1.156 | 8.796 | 77.9496
2021-07-15 19:15 | 1.149 | 8.789 | 76.2527
2021-07-15 19:30 | 1.156 | 8.796 | 77.9496
2021-07-15 19:45 | 1.151 | 8.791 | 76.7358
2021-07-15 20:00 | 1.152 | 8.792 | 76.9779
2021-07-15 20:15 | 1.151 | 8.791 | 76.7358
2021-07-15 20:30 | 1.16 | 8.8 | 78.9266
2021-07-15 20:45 | 1.153 | 8.793 | 77.2203
2021-07-15 21:00 | 1.145 | 8.785 | 75.2903
2021-07-15 21:15 | 1.161 | 8.801 | 79.1716
2021-07-15 21:30 | 1.152 | 8.792 | 76.9779
2021-07-15 21:45 | 1.146 | 8.786 | 75.5304
2021-07-15 22:00 | 1.15 | 8.79 | 76.4941
2021-07-15 22:15 | 1.143 | 8.783 | 74.8111
2021-07-15 22:30 | 1.143 | 8.783 | 74.8111
2021-07-15 22:45 | 1.143 | 8.783 | 74.8111
2021-07-15 23:00 | 1.138 | 8.778 | 73.6189
2021-07-15 23:15 | 1.143 | 8.783 | 74.8111
2021-07-15 23:30 | 1.139 | 8.779 | 73.8566
2021-07-15 23:45 | 1.144 | 8.784 | 75.0505
2021-07-16 | 1.14 | 8.78 | 74.0947
2021-07-16 00:15 | 1.132 | 8.772 | 72.1993
2021-07-16 00:30 | 1.129 | 8.769 | 71.494
2021-07-16 00:45 | 1.139 | 8.779 | 73.8566
2021-07-16 01:00 | 1.134 | 8.774 | 72.6711
2021-07-16 01:15 | 1.136 | 8.776 | 73.1443
2021-07-16 01:30 | 1.136 | 8.776 | 73.1443
2021-07-16 01:45 | 1.13 | 8.77 | 71.7287
2021-07-16 02:00 | 1.132 | 8.772 | 72.1993
2021-07-16 02:15 | 1.126 | 8.766 | 70.7917
2021-07-16 02:30 | 1.123 | 8.763 | 70.0924
2021-07-16 02:45 | 1.132 | 8.772 | 72.1993
2021-07-16 03:00 | 1.133 | 8.773 | 72.435
2021-07-16 03:15 | 1.132 | 8.772 | 72.1993
2021-07-16 03:30 | 1.129 | 8.769 | 71.494
2021-07-16 03:45 | 1.12 | 8.76 | 69.3961
2021-07-16 04:00 | 1.129 | 8.769 | 71.494
2021-07-16 04:15 | 1.13 | 8.77 | 71.7287
2021-07-16 04:30 | 1.126 | 8.766 | 70.7917
2021-07-16 04:45 | 1.123 | 8.763 | 70.0924
2021-07-16 05:00 | 1.134 | 8.774 | 72.6711
2021-07-16 05:15 | 1.132 | 8.772 | 72.1993
2021-07-16 05:30 | 1.128 | 8.768 | 71.2595
2021-07-16 05:45 | 1.135 | 8.775 | 72.9076
2021-07-16 06:00 | 1.131 | 8.771 | 71.9638
2021-07-16 06:15 | 1.129 | 8.769 | 71.494
2021-07-16 06:30 | 1.121 | 8.761 | 69.6279
2021-07-16 06:45 | 1.132 | 8.772 | 72.1993
2021-07-16 07:00 | 1.127 | 8.767 | 71.0254
2021-07-16 07:15 | 1.126 | 8.766 | 70.7917
2021-07-16 07:30 | 1.127 | 8.767 | 71.0254
2021-07-16 07:45 | 1.117 | 8.757 | 68.7029
2021-07-16 08:00 | 1.123 | 8.763 | 70.0924
2021-07-16 08:15 | 1.127 | 8.767 | 71.0254
2021-07-16 08:30 | 1.121 | 8.761 | 69.6279
2021-07-16 08:45 | 1.118 | 8.758 | 68.9336
2021-07-16 09:00 | 1.12 | 8.76 | 69.3961
2021-07-16 09:15 | 1.122 | 8.762 | 69.86
2021-07-16 09:30 | 1.121 | 8.761 | 69.6279
2021-07-16 09:45 | 1.121 | 8.761 | 69.6279
2021-07-16 10:00 | 1.126 | 8.766 | 70.7917
2021-07-16 10:15 | 1.125 | 8.765 | 70.5582
2021-07-16 10:30 | 1.124 | 8.764 | 70.3251
2021-07-16 10:45 | 1.13 | 8.77 | 71.7287
2021-07-16 11:00 | 1.126 | 8.766 | 70.7917
2021-07-16 11:15 | 1.145 | 8.785 | 75.2903
2021-07-16 11:30 | 1.136 | 8.776 | 73.1443
2021-07-16 11:45 | 1.145 | 8.785 | 75.2903
2021-07-16 12:00 | 1.146 | 8.786 | 75.5304
2021-07-16 12:15 | 1.14 | 8.78 | 74.0947
2021-07-16 12:30 | 1.157 | 8.797 | 78.1933
2021-07-16 12:45 | 1.14 | 8.78 | 74.0947
2021-07-16 13:00 | 1.149 | 8.789 | 76.2527
2021-07-16 13:15 | 1.153 | 8.793 | 77.2203
2021-07-16 13:30 | 1.16 | 8.8 | 78.9266
2021-07-16 13:45 | 1.161 | 8.801 | 79.1716
2021-07-16 14:00 | 1.171 | 8.811 | 81.6404
2021-07-16 14:15 | 1.162 | 8.802 | 79.417
2021-07-16 14:30 | 1.174 | 8.814 | 82.3875
2021-07-16 14:45 | 1.164 | 8.804 | 79.9088
2021-07-16 15:00 | 1.173 | 8.813 | 82.1382
2021-07-16 15:15 | 1.176 | 8.816 | 82.8872
2021-07-16 15:30 | 1.163 | 8.803 | 79.6628
2021-07-16 15:45 | 1.179 | 8.819 | 83.6392
2021-07-16 16:00 | 1.162 | 8.802 | 79.417
2021-07-16 16:15 | 1.161 | 8.801 | 79.1716
2021-07-16 16:30 | 1.164 | 8.804 | 79.9088
2021-07-16 16:45 | 1.165 | 8.805 | 80.1552
2021-07-16 17:00 | 1.18 | 8.82 | 83.8905
2021-07-16 17:15 | 1.175 | 8.815 | 82.6372
2021-07-16 17:30 | 1.163 | 8.803 | 79.6628
2021-07-16 17:45 | 1.16 | 8.8 | 78.9266
2021-07-16 18:00 | 1.166 | 8.806 | 80.4019
2021-07-16 18:15 | 1.162 | 8.802 | 79.417
2021-07-16 18:30 | 1.153 | 8.793 | 77.2203
2021-07-16 18:45 | 1.162 | 8.802 | 79.417
2021-07-16 19:00 | 1.155 | 8.795 | 77.7062
2021-07-16 19:15 | 1.159 | 8.799 | 78.6818
2021-07-16 19:30 | 1.165 | 8.805 | 80.1552
2021-07-16 19:45 | 1.159 | 8.799 | 78.6818
2021-07-16 20:00 | 1.165 | 8.805 | 80.1552
2021-07-16 20:15 | 1.156 | 8.796 | 77.9496
2021-07-16 20:30 | 1.158 | 8.798 | 78.4374
2021-07-16 20:45 | 1.157 | 8.797 | 78.1933
2021-07-16 21:00 | 1.155 | 8.795 | 77.7062
2021-07-16 21:15 | 1.161 | 8.801 | 79.1716
2021-07-16 21:30 | 1.158 | 8.798 | 78.4374
2021-07-16 21:45 | 1.153 | 8.793 | 77.2203
2021-07-16 22:00 | 1.156 | 8.796 | 77.9496
2021-07-16 22:15 | 1.151 | 8.791 | 76.7358
2021-07-16 22:30 | 1.15 | 8.79 | 76.4941
2021-07-16 22:45 | 1.153 | 8.793 | 77.2203
2021-07-16 23:00 | 1.145 | 8.785 | 75.2903
2021-07-16 23:15 | 1.144 | 8.784 | 75.0505
2021-07-16 23:30 | 1.142 | 8.782 | 74.572
2021-07-16 23:45 | 1.134 | 8.774 | 72.6711
2021-07-17 | 1.136 | 8.776 | 73.1443
2021-07-17 00:15 | 1.139 | 8.779 | 73.8566
2021-07-17 00:30 | 1.134 | 8.774 | 72.6711
2021-07-17 00:45 | 1.126 | 8.766 | 70.7917
2021-07-17 01:00 | 1.13 | 8.77 | 71.7287
2021-07-17 01:15 | 1.13 | 8.77 | 71.7287
2021-07-17 01:30 | 1.126 | 8.766 | 70.7917
2021-07-17 01:45 | 1.129 | 8.769 | 71.494
2021-07-17 02:00 | 1.117 | 8.757 | 68.7029
2021-07-17 02:15 | 1.124 | 8.764 | 70.3251
2021-07-17 02:30 | 1.118 | 8.758 | 68.9336
2021-07-17 02:45 | 1.121 | 8.761 | 69.6279
2021-07-17 03:00 | 1.117 | 8.757 | 68.7029
2021-07-17 03:15 | 1.113 | 8.753 | 67.7833
2021-07-17 03:30 | 1.119 | 8.759 | 69.1647
2021-07-17 03:45 | 1.122 | 8.762 | 69.86
2021-07-17 04:00 | 1.115 | 8.755 | 68.2424
2021-07-17 04:15 | 1.123 | 8.763 | 70.0924
2021-07-17 04:30 | 1.111 | 8.751 | 67.3255
2021-07-17 04:45 | 1.114 | 8.754 | 68.0127
2021-07-17 05:00 | 1.107 | 8.747 | 66.414
2021-07-17 05:15 | 1.109 | 8.749 | 66.8691
2021-07-17 05:30 | 1.122 | 8.762 | 69.86
2021-07-17 05:45 | 1.117 | 8.757 | 68.7029
2021-07-17 06:00 | 1.112 | 8.752 | 67.5542
2021-07-17 06:15 | 1.116 | 8.756 | 68.4725
2021-07-17 06:30 | 1.123 | 8.763 | 70.0924
2021-07-17 06:45 | 1.111 | 8.751 | 67.3255
2021-07-17 07:00 | 1.11 | 8.75 | 67.0971
2021-07-17 07:15 | 1.113 | 8.753 | 67.7833
2021-07-17 07:30 | 1.111 | 8.751 | 67.3255
2021-07-17 07:45 | 1.114 | 8.754 | 68.0127
2021-07-17 08:00 | 1.109 | 8.749 | 66.8691
2021-07-17 08:15 | 1.106 | 8.746 | 66.187
2021-07-17 08:30 | 1.112 | 8.752 | 67.5542
2021-07-17 08:45 | 1.107 | 8.747 | 66.414
2021-07-17 09:00 | 1.11 | 8.75 | 67.0971
2021-07-17 09:15 | 1.105 | 8.745 | 65.9603
2021-07-17 09:30 | 1.104 | 8.744 | 65.7339
2021-07-17 09:45 | 1.108 | 8.748 | 66.6414
2021-07-17 10:00 | 1.11 | 8.75 | 67.0971
2021-07-17 10:15 | 1.102 | 8.742 | 65.2822
2021-07-17 10:30 | 1.107 | 8.747 | 66.414
2021-07-17 10:45 | 1.103 | 8.743 | 65.5079
2021-07-17 11:00 | 1.107 | 8.747 | 66.414
2021-07-17 11:15 | 1.112 | 8.752 | 67.5542
2021-07-17 11:30 | 1.106 | 8.746 | 66.187
2021-07-17 11:45 | 1.112 | 8.752 | 67.5542
2021-07-17 12:00 | 1.12 | 8.76 | 69.3961
2021-07-17 12:15 | 1.122 | 8.762 | 69.86
2021-07-17 12:30 | 1.125 | 8.765 | 70.5582
2021-07-17 12:45 | 1.123 | 8.763 | 70.0924
2021-07-17 13:00 | 1.126 | 8.766 | 70.7917
2021-07-17 13:15 | 1.139 | 8.779 | 73.8566
2021-07-17 13:30 | 1.14 | 8.78 | 74.0947
2021-07-17 13:45 | 1.129 | 8.769 | 71.494
2021-07-17 14:00 | 1.128 | 8.768 | 71.2595
2021-07-17 14:15 | 1.147 | 8.787 | 75.7708
2021-07-17 14:30 | 1.148 | 8.788 | 76.0116
2021-07-17 14:45 | 1.152 | 8.792 | 76.9779
2021-07-17 15:00 | 1.146 | 8.786 | 75.5304
2021-07-17 15:15 | 1.16 | 8.8 | 78.9266
2021-07-17 15:30 | 1.163 | 8.803 | 79.6628
2021-07-17 15:45 | 1.147 | 8.787 | 75.7708
2021-07-17 16:00 | 1.165 | 8.805 | 80.1552
2021-07-17 16:15 | 1.151 | 8.791 | 76.7358
2021-07-17 16:30 | 1.166 | 8.806 | 80.4019
2021-07-17 16:45 | 1.159 | 8.799 | 78.6818
2021-07-17 17:00 | 1.154 | 8.794 | 77.4631
2021-07-17 17:15 | 1.153 | 8.793 | 77.2203
2021-07-17 17:30 | 1.149 | 8.789 | 76.2527
2021-07-17 17:45 | 1.155 | 8.795 | 77.7062
2021-07-17 18:00 | 1.155 | 8.795 | 77.7062
2021-07-17 18:15 | 1.146 | 8.786 | 75.5304
2021-07-17 18:30 | 1.146 | 8.786 | 75.5304
2021-07-17 18:45 | 1.146 | 8.786 | 75.5304
2021-07-17 19:00 | 1.147 | 8.787 | 75.7708
2021-07-17 19:15 | 1.138 | 8.778 | 73.6189
2021-07-17 19:30 | 1.139 | 8.779 | 73.8566
2021-07-17 19:45 | 1.139 | 8.779 | 73.8566
2021-07-17 20:00 | 1.134 | 8.774 | 72.6711
2021-07-17 20:15 | 1.136 | 8.776 | 73.1443
2021-07-17 20:30 | 1.138 | 8.778 | 73.6189
2021-07-17 20:45 | 1.143 | 8.783 | 74.8111
2021-07-17 21:00 | 1.135 | 8.775 | 72.9076
2021-07-17 21:15 | 1.137 | 8.777 | 73.3814
2021-07-17 21:30 | 1.134 | 8.774 | 72.6711
2021-07-17 21:45 | 1.137 | 8.777 | 73.3814
2021-07-17 22:00 | 1.133 | 8.773 | 72.435
2021-07-17 22:15 | 1.129 | 8.769 | 71.494
2021-07-17 22:30 | 1.119 | 8.759 | 69.1647
2021-07-17 22:45 | 1.122 | 8.762 | 69.86
2021-07-17 23:00 | 1.123 | 8.763 | 70.0924
2021-07-17 23:15 | 1.123 | 8.763 | 70.0924
2021-07-17 23:30 | 1.121 | 8.761 | 69.6279
2021-07-17 23:45 | 1.108 | 8.748 | 66.6414
2021-07-18 | 1.111 | 8.751 | 67.3255
2021-07-18 00:15 | 1.103 | 8.743 | 65.5079
2021-07-18 00:30 | 1.107 | 8.747 | 66.414
2021-07-18 00:45 | 1.099 | 8.739 | 64.6072
2021-07-18 01:00 | 1.104 | 8.744 | 65.7339
2021-07-18 01:15 | 1.109 | 8.749 | 66.8691
2021-07-18 01:30 | 1.105 | 8.745 | 65.9603
2021-07-18 01:45 | 1.109 | 8.749 | 66.8691
2021-07-18 02:00 | 1.108 | 8.748 | 66.6414
2021-07-18 02:15 | 1.096 | 8.736 | 63.9352
2021-07-18 02:30 | 1.102 | 8.742 | 65.2822
2021-07-18 02:45 | 1.097 | 8.737 | 64.1589
2021-07-18 03:00 | 1.103 | 8.743 | 65.5079
2021-07-18 03:15 | 1.099 | 8.739 | 64.6072
2021-07-18 03:30 | 1.097 | 8.737 | 64.1589
2021-07-18 03:45 | 1.109 | 8.749 | 66.8691
2021-07-18 04:00 | 1.101 | 8.741 | 65.0569
2021-07-18 04:15 | 1.105 | 8.745 | 65.9603
2021-07-18 04:30 | 1.103 | 8.743 | 65.5079
2021-07-18 04:45 | 1.101 | 8.741 | 65.0569
2021-07-18 05:00 | 1.106 | 8.746 | 66.187
2021-07-18 05:15 | 1.113 | 8.753 | 67.7833
2021-07-18 05:30 | 1.101 | 8.741 | 65.0569
2021-07-18 05:45 | 1.1 | 8.74 | 64.8319
2021-07-18 06:00 | 1.096 | 8.736 | 63.9352
2021-07-18 06:15 | 1.108 | 8.748 | 66.6414
2021-07-18 06:30 | 1.104 | 8.744 | 65.7339
2021-07-18 06:45 | 1.103 | 8.743 | 65.5079
2021-07-18 07:00 | 1.1 | 8.74 | 64.8319
2021-07-18 07:15 | 1.103 | 8.743 | 65.5079
2021-07-18 07:30 | 1.105 | 8.745 | 65.9603
2021-07-18 07:45 | 1.095 | 8.735 | 63.7119
2021-07-18 08:00 | 1.101 | 8.741 | 65.0569
2021-07-18 08:15 | 1.095 | 8.735 | 63.7119
2021-07-18 08:30 | 1.089 | 8.729 | 62.3792
2021-07-18 08:45 | 1.095 | 8.735 | 63.7119
2021-07-18 09:00 | 1.095 | 8.735 | 63.7119
2021-07-18 09:15 | 1.095 | 8.735 | 63.7119
2021-07-18 09:30 | 1.096 | 8.736 | 63.9352
2021-07-18 09:45 | 1.091 | 8.731 | 62.8221
2021-07-18 10:00 | 1.091 | 8.731 | 62.8221
2021-07-18 10:15 | 1.088 | 8.728 | 62.1583
2021-07-18 10:30 | 1.093 | 8.733 | 63.2663
2021-07-18 10:45 | 1.094 | 8.734 | 63.489
2021-07-18 11:00 | 1.091 | 8.731 | 62.8221
2021-07-18 11:15 | 1.099 | 8.739 | 64.6072
2021-07-18 11:30 | 1.1 | 8.74 | 64.8319
2021-07-18 11:45 | 1.103 | 8.743 | 65.5079
2021-07-18 12:00 | 1.119 | 8.759 | 69.1647
2021-07-18 12:15 | 1.113 | 8.753 | 67.7833
2021-07-18 12:30 | 1.111 | 8.751 | 67.3255
2021-07-18 12:45 | 1.115 | 8.755 | 68.2424
2021-07-18 13:00 | 1.116 | 8.756 | 68.4725
2021-07-18 13:15 | 1.129 | 8.769 | 71.494
2021-07-18 13:30 | 1.131 | 8.771 | 71.9638
2021-07-18 13:45 | 1.132 | 8.772 | 72.1993
2021-07-18 14:00 | 1.129 | 8.769 | 71.494
2021-07-18 14:15 | 1.138 | 8.778 | 73.6189
2021-07-18 14:30 | 1.137 | 8.777 | 73.3814
2021-07-18 14:45 | 1.157 | 8.797 | 78.1933
2021-07-18 15:00 | 1.15 | 8.79 | 76.4941
2021-07-18 15:15 | 1.142 | 8.782 | 74.572
2021-07-18 15:30 | 1.153 | 8.793 | 77.2203
2021-07-18 15:45 | 1.143 | 8.783 | 74.8111
2021-07-18 16:00 | 1.144 | 8.784 | 75.0505
2021-07-18 16:15 | 1.143 | 8.783 | 74.8111
2021-07-18 16:30 | 1.145 | 8.785 | 75.2903
2021-07-18 16:45 | 1.156 | 8.796 | 77.9496
2021-07-18 17:00 | 1.148 | 8.788 | 76.0116
2021-07-18 17:15 | 1.142 | 8.782 | 74.572
2021-07-18 17:30 | 1.141 | 8.781 | 74.3332
2021-07-18 17:45 | 1.137 | 8.777 | 73.3814
2021-07-18 18:00 | 1.127 | 8.767 | 71.0254
2021-07-18 18:15 | 1.144 | 8.784 | 75.0505
2021-07-18 18:30 | 1.132 | 8.772 | 72.1993
2021-07-18 18:45 | 1.127 | 8.767 | 71.0254
2021-07-18 19:00 | 1.135 | 8.775 | 72.9076
2021-07-18 19:15 | 1.124 | 8.764 | 70.3251
2021-07-18 19:30 | 1.132 | 8.772 | 72.1993
2021-07-18 19:45 | 1.131 | 8.771 | 71.9638
2021-07-18 20:00 | 1.145 | 8.785 | 75.2903
2021-07-18 20:15 | 1.133 | 8.773 | 72.435
2021-07-18 20:30 | 1.133 | 8.773 | 72.435
2021-07-18 20:45 | 1.129 | 8.769 | 71.494
2021-07-18 21:00 | 1.136 | 8.776 | 73.1443
2021-07-18 21:15 | 1.129 | 8.769 | 71.494
2021-07-18 21:30 | 1.12 | 8.76 | 69.3961
2021-07-18 21:45 | 1.115 | 8.755 | 68.2424
2021-07-18 22:00 | 1.116 | 8.756 | 68.4725
2021-07-18 22:15 | 1.117 | 8.757 | 68.7029
2021-07-18 22:30 | 1.117 | 8.757 | 68.7029
2021-07-18 22:45 | 1.112 | 8.752 | 67.5542
2021-07-18 23:00 | 1.121 | 8.761 | 69.6279
2021-07-18 23:15 | 1.118 | 8.758 | 68.9336
2021-07-18 23:30 | 1.11 | 8.75 | 67.0971
2021-07-18 23:45 | 1.106 | 8.746 | 66.187
2021-07-19 | 1.106 | 8.746 | 66.187
2021-07-19 00:15 | 1.103 | 8.743 | 65.5079
2021-07-19 00:30 | 1.1 | 8.74 | 64.8319
2021-07-19 00:45 | 1.096 | 8.736 | 63.9352
2021-07-19 01:00 | 1.101 | 8.741 | 65.0569
2021-07-19 01:15 | 1.101 | 8.741 | 65.0569
2021-07-19 01:30 | 1.098 | 8.738 | 64.3829
2021-07-19 01:45 | 1.095 | 8.735 | 63.7119
2021-07-19 02:00 | 1.098 | 8.738 | 64.3829
2021-07-19 02:15 | 1.095 | 8.735 | 63.7119
2021-07-19 02:30 | 1.095 | 8.735 | 63.7119
2021-07-19 02:45 | 1.094 | 8.734 | 63.489
2021-07-19 03:00 | 1.091 | 8.731 | 62.8221
2021-07-19 03:15 | 1.091 | 8.731 | 62.8221
2021-07-19 03:30 | 1.091 | 8.731 | 62.8221
2021-07-19 03:45 | 1.088 | 8.728 | 62.1583
2021-07-19 04:00 | 1.095 | 8.735 | 63.7119
2021-07-19 04:15 | 1.093 | 8.733 | 63.2663
2021-07-19 04:30 | 1.088 | 8.728 | 62.1583
2021-07-19 04:45 | 1.088 | 8.728 | 62.1583
2021-07-19 05:00 | 1.086 | 8.726 | 61.7175
2021-07-19 05:15 | 1.083 | 8.723 | 61.0588
2021-07-19 05:30 | 1.091 | 8.731 | 62.8221
2021-07-19 05:45 | 1.086 | 8.726 | 61.7175
2021-07-19 06:00 | 1.089 | 8.729 | 62.3792
2021-07-19 06:15 | 1.093 | 8.733 | 63.2663
2021-07-19 06:30 | 1.086 | 8.726 | 61.7175
2021-07-19 06:45 | 1.079 | 8.719 | 60.1853
2021-07-19 07:00 | 1.082 | 8.722 | 60.8399
2021-07-19 07:15 | 1.085 | 8.725 | 61.4976
2021-07-19 07:30 | 1.086 | 8.726 | 61.7175
2021-07-19 07:45 | 1.089 | 8.729 | 62.3792
2021-07-19 08:00 | 1.086 | 8.726 | 61.7175
2021-07-19 08:15 | 1.085 | 8.725 | 61.4976
2021-07-19 08:30 | 1.078 | 8.718 | 59.9678
2021-07-19 08:45 | 1.083 | 8.723 | 61.0588
2021-07-19 09:00 | 1.093 | 8.733 | 63.2663
2021-07-19 09:15 | 1.084 | 8.724 | 61.278
2021-07-19 09:30 | 1.085 | 8.725 | 61.4976
2021-07-19 09:45 | 1.071 | 8.711 | 58.4548
2021-07-19 10:00 | 1.081 | 8.721 | 60.6214
2021-07-19 10:15 | 1.087 | 8.727 | 61.9377
2021-07-19 10:30 | 1.079 | 8.719 | 60.1853
2021-07-19 10:45 | 1.074 | 8.714 | 59.1012
2021-07-19 11:00 | 1.085 | 8.725 | 61.4976
2021-07-19 11:15 | 1.085 | 8.725 | 61.4976
2021-07-19 11:30 | 1.086 | 8.726 | 61.7175
2021-07-19 11:45 | 1.086 | 8.726 | 61.7175
2021-07-19 12:00 | 1.083 | 8.723 | 61.0588
2021-07-19 12:15 | 1.09 | 8.73 | 62.6005
2021-07-19 12:30 | 1.093 | 8.733 | 63.2663
2021-07-19 12:45 | 1.104 | 8.744 | 65.7339
2021-07-19 13:00 | 1.111 | 8.751 | 67.3255
2021-07-19 13:15 | 1.11 | 8.75 | 67.0971
2021-07-19 13:30 | 1.102 | 8.742 | 65.2822
2021-07-19 13:45 | 1.109 | 8.749 | 66.8691
2021-07-19 14:00 | 1.117 | 8.757 | 68.7029
2021-07-19 14:15 | 1.123 | 8.763 | 70.0924
2021-07-19 14:30 | 1.119 | 8.759 | 69.1647
2021-07-19 14:45 | 1.118 | 8.758 | 68.9336
2021-07-19 15:00 | 1.12 | 8.76 | 69.3961
2021-07-19 15:15 | 1.125 | 8.765 | 70.5582
2021-07-19 15:30 | 1.131 | 8.771 | 71.9638
2021-07-19 15:45 | 1.127 | 8.767 | 71.0254
2021-07-19 16:00 | 1.131 | 8.771 | 71.9638
2021-07-19 16:15 | 1.13 | 8.77 | 71.7287
2021-07-19 16:30 | 1.132 | 8.772 | 72.1993
2021-07-19 16:45 | 1.14 | 8.78 | 74.0947
2021-07-19 17:00 | 1.136 | 8.776 | 73.1443
2021-07-19 17:15 | 1.135 | 8.775 | 72.9076
2021-07-19 17:30 | 1.127 | 8.767 | 71.0254
2021-07-19 17:45 | 1.127 | 8.767 | 71.0254
2021-07-19 18:00 | 1.128 | 8.768 | 71.2595
2021-07-19 18:15 | 1.135 | 8.775 | 72.9076
2021-07-19 18:30 | 1.123 | 8.763 | 70.0924
2021-07-19 18:45 | 1.127 | 8.767 | 71.0254
2021-07-19 19:00 | 1.128 | 8.768 | 71.2595
2021-07-19 19:15 | 1.133 | 8.773 | 72.435
2021-07-19 19:30 | 1.129 | 8.769 | 71.494
2021-07-19 19:45 | 1.129 | 8.769 | 71.494
2021-07-19 20:00 | 1.115 | 8.755 | 68.2424
2021-07-19 20:15 | 1.118 | 8.758 | 68.9336
2021-07-19 20:30 | 1.12 | 8.76 | 69.3961
2021-07-19 20:45 | 1.117 | 8.757 | 68.7029
2021-07-19 21:00 | 1.11 | 8.75 | 67.0971
2021-07-19 21:15 | 1.112 | 8.752 | 67.5542
2021-07-19 21:30 | 1.121 | 8.761 | 69.6279
2021-07-19 21:45 | 1.114 | 8.754 | 68.0127
2021-07-19 22:00 | 1.113 | 8.753 | 67.7833
2021-07-19 22:15 | 1.113 | 8.753 | 67.7833
2021-07-19 22:30 | 1.116 | 8.756 | 68.4725
2021-07-19 22:45 | 1.11 | 8.75 | 67.0971
2021-07-19 23:00 | 1.096 | 8.736 | 63.9352
2021-07-19 23:15 | 1.108 | 8.748 | 66.6414
2021-07-19 23:30 | 1.097 | 8.737 | 64.1589
2021-07-19 23:45 | 1.101 | 8.741 | 65.0569
2021-07-20 | 1.1 | 8.74 | 64.8319
2021-07-20 00:15 | 1.1 | 8.74 | 64.8319
2021-07-20 00:30 | 1.099 | 8.739 | 64.6072
2021-07-20 00:45 | 1.094 | 8.734 | 63.489
2021-07-20 01:00 | 1.098 | 8.738 | 64.3829
2021-07-20 01:15 | 1.091 | 8.731 | 62.8221
2021-07-20 01:30 | 1.091 | 8.731 | 62.8221
2021-07-20 01:45 | 1.096 | 8.736 | 63.9352
2021-07-20 02:00 | 1.088 | 8.728 | 62.1583
2021-07-20 02:15 | 1.095 | 8.735 | 63.7119
2021-07-20 02:30 | 1.088 | 8.728 | 62.1583
2021-07-20 02:45 | 1.085 | 8.725 | 61.4976
2021-07-20 03:00 | 1.085 | 8.725 | 61.4976
2021-07-20 03:15 | 1.085 | 8.725 | 61.4976
2021-07-20 03:30 | 1.085 | 8.725 | 61.4976
2021-07-20 03:45 | 1.086 | 8.726 | 61.7175
2021-07-20 04:00 | 1.087 | 8.727 | 61.9377
2021-07-20 04:15 | 1.082 | 8.722 | 60.8399
2021-07-20 04:30 | 1.082 | 8.722 | 60.8399
2021-07-20 04:45 | 1.073 | 8.713 | 58.8854
2021-07-20 05:00 | 1.08 | 8.72 | 60.4032
2021-07-20 05:15 | 1.085 | 8.725 | 61.4976
2021-07-20 05:30 | 1.08 | 8.72 | 60.4032
2021-07-20 05:45 | 1.078 | 8.718 | 59.9678
2021-07-20 06:00 | 1.073 | 8.713 | 58.8854
2021-07-20 06:15 | 1.071 | 8.711 | 58.4548
2021-07-20 06:30 | 1.078 | 8.718 | 59.9678
2021-07-20 06:45 | 1.067 | 8.707 | 57.5978
2021-07-20 07:00 | 1.082 | 8.722 | 60.8399
2021-07-20 07:15 | 1.088 | 8.728 | 62.1583
2021-07-20 07:30 | 1.08 | 8.72 | 60.4032
2021-07-20 07:45 | 1.075 | 8.715 | 59.3173
2021-07-20 08:00 | 1.072 | 8.712 | 58.6699
2021-07-20 08:15 | 1.077 | 8.717 | 59.7506
2021-07-20 08:30 | 1.074 | 8.714 | 59.1012
2021-07-20 08:45 | 1.073 | 8.713 | 58.8854
2021-07-20 09:00 | 1.072 | 8.712 | 58.6699
2021-07-20 09:15 | 1.071 | 8.711 | 58.4548
2021-07-20 09:30 | 1.068 | 8.708 | 57.8115
2021-07-20 09:45 | 1.07 | 8.71 | 58.24
2021-07-20 10:00 | 1.069 | 8.709 | 58.0256
2021-07-20 10:15 | 1.066 | 8.706 | 57.3844
2021-07-20 10:30 | 1.07 | 8.71 | 58.24
2021-07-20 10:45 | 1.071 | 8.711 | 58.4548
2021-07-20 11:00 | 1.07 | 8.71 | 58.24
2021-07-20 11:15 | 1.074 | 8.714 | 59.1012
2021-07-20 11:30 | 1.075 | 8.715 | 59.3173
2021-07-20 11:45 | 1.062 | 8.702 | 56.5342
2021-07-20 12:00 | 1.07 | 8.71 | 58.24
2021-07-20 12:15 | 1.073 | 8.713 | 58.8854
2021-07-20 12:30 | 1.072 | 8.712 | 58.6699
2021-07-20 12:45 | 1.07 | 8.71 | 58.24
2021-07-20 13:00 | 1.067 | 8.707 | 57.5978
2021-07-20 13:15 | 1.079 | 8.719 | 60.1853
2021-07-20 13:30 | 1.072 | 8.712 | 58.6699
2021-07-20 13:45 | 1.08 | 8.72 | 60.4032
2021-07-20 14:00 | 1.083 | 8.723 | 61.0588
2021-07-20 14:15 | 1.09 | 8.73 | 62.6005
2021-07-20 14:30 | 1.09 | 8.73 | 62.6005
2021-07-20 14:45 | 1.077 | 8.717 | 59.7506
2021-07-20 15:00 | 1.09 | 8.73 | 62.6005
2021-07-20 15:15 | 1.091 | 8.731 | 62.8221
2021-07-20 15:30 | 1.094 | 8.734 | 63.489
2021-07-20 15:45 | 1.102 | 8.742 | 65.2822
2021-07-20 16:00 | 1.089 | 8.729 | 62.3792
2021-07-20 16:15 | 1.104 | 8.744 | 65.7339
2021-07-20 16:30 | 1.095 | 8.735 | 63.7119
2021-07-20 16:45 | 1.102 | 8.742 | 65.2822
2021-07-20 17:00 | 1.105 | 8.745 | 65.9603
2021-07-20 17:15 | 1.106 | 8.746 | 66.187
2021-07-20 17:30 | 1.116 | 8.756 | 68.4725
2021-07-20 17:45 | 1.109 | 8.749 | 66.8691
2021-07-20 18:00 | 1.101 | 8.741 | 65.0569
2021-07-20 18:15 | 1.114 | 8.754 | 68.0127
2021-07-20 18:30 | 1.106 | 8.746 | 66.187
2021-07-20 18:45 | 1.115 | 8.755 | 68.2424
2021-07-20 19:00 | 1.096 | 8.736 | 63.9352
2021-07-20 19:15 | 1.101 | 8.741 | 65.0569
2021-07-20 19:30 | 1.094 | 8.734 | 63.489
2021-07-20 19:45 | 1.104 | 8.744 | 65.7339
2021-07-20 20:00 | 1.103 | 8.743 | 65.5079
2021-07-20 20:15 | 1.09 | 8.73 | 62.6005
2021-07-20 20:30 | 1.098 | 8.738 | 64.3829
2021-07-20 20:45 | 1.101 | 8.741 | 65.0569
2021-07-20 21:00 | 1.105 | 8.745 | 65.9603
2021-07-20 21:15 | 1.103 | 8.743 | 65.5079
2021-07-20 21:30 | 1.105 | 8.745 | 65.9603
2021-07-20 21:45 | 1.101 | 8.741 | 65.0569
2021-07-20 22:00 | 1.102 | 8.742 | 65.2822
2021-07-20 22:15 | 1.103 | 8.743 | 65.5079
2021-07-20 22:30 | 1.096 | 8.736 | 63.9352
2021-07-20 22:45 | 1.097 | 8.737 | 64.1589
2021-07-20 23:00 | 1.089 | 8.729 | 62.3792
2021-07-20 23:15 | 1.094 | 8.734 | 63.489
2021-07-20 23:30 | 1.093 | 8.733 | 63.2663
2021-07-20 23:45 | 1.08 | 8.72 | 60.4032
2021-07-21 | 1.084 | 8.724 | 61.278
2021-07-21 00:15 | 1.079 | 8.719 | 60.1853
2021-07-21 00:30 | 1.079 | 8.719 | 60.1853
2021-07-21 00:45 | 1.074 | 8.714 | 59.1012
2021-07-21 01:00 | 1.075 | 8.715 | 59.3173
2021-07-21 01:15 | 1.075 | 8.715 | 59.3173
2021-07-21 01:30 | 1.079 | 8.719 | 60.1853
2021-07-21 01:45 | 1.071 | 8.711 | 58.4548
2021-07-21 02:00 | 1.076 | 8.716 | 59.5338
2021-07-21 02:15 | 1.071 | 8.711 | 58.4548
2021-07-21 02:30 | 1.06 | 8.7 | 56.1113
2021-07-21 02:45 | 1.072 | 8.712 | 58.6699
2021-07-21 03:00 | 1.065 | 8.705 | 57.1713
2021-07-21 03:15 | 1.072 | 8.712 | 58.6699
2021-07-21 03:30 | 1.078 | 8.718 | 59.9678
2021-07-21 03:45 | 1.062 | 8.702 | 56.5342
2021-07-21 04:00 | 1.07 | 8.71 | 58.24
2021-07-21 04:15 | 1.051 | 8.691 | 54.2249
2021-07-21 04:30 | 1.063 | 8.703 | 56.7463
2021-07-21 04:45 | 1.059 | 8.699 | 55.9003
2021-07-21 05:00 | 1.06 | 8.7 | 56.1113
2021-07-21 05:15 | 1.056 | 8.696 | 55.2694
2021-07-21 05:30 | 1.062 | 8.702 | 56.5342
2021-07-21 05:45 | 1.059 | 8.699 | 55.9003
2021-07-21 06:00 | 1.058 | 8.698 | 55.6896
2021-07-21 06:15 | 1.055 | 8.695 | 55.0598
2021-07-21 06:30 | 1.052 | 8.692 | 54.4331
2021-07-21 06:45 | 1.057 | 8.697 | 55.4793
2021-07-21 07:00 | 1.049 | 8.689 | 53.8095
2021-07-21 07:15 | 1.057 | 8.697 | 55.4793
2021-07-21 07:30 | 1.061 | 8.701 | 56.3226
2021-07-21 07:45 | 1.057 | 8.697 | 55.4793
2021-07-21 08:00 | 1.058 | 8.698 | 55.6896
2021-07-21 08:15 | 1.057 | 8.697 | 55.4793
2021-07-21 08:30 | 1.059 | 8.699 | 55.9003
2021-07-21 08:45 | 1.057 | 8.697 | 55.4793
2021-07-21 09:00 | 1.048 | 8.688 | 53.6023
2021-07-21 09:15 | 1.057 | 8.697 | 55.4793
2021-07-21 09:30 | 1.05 | 8.69 | 54.017
2021-07-21 09:45 | 1.054 | 8.694 | 54.8506
2021-07-21 10:00 | 1.054 | 8.694 | 54.8506
2021-07-21 10:15 | 1.05 | 8.69 | 54.017
2021-07-21 10:30 | 1.051 | 8.691 | 54.2249
2021-07-21 10:45 | 1.05 | 8.69 | 54.017
2021-07-21 11:00 | 1.046 | 8.686 | 53.189
2021-07-21 11:15 | 1.059 | 8.699 | 55.9003
2021-07-21 11:30 | 1.053 | 8.693 | 54.6417
2021-07-21 11:45 | 1.065 | 8.705 | 57.1713
2021-07-21 12:00 | 1.066 | 8.706 | 57.3844
2021-07-21 12:15 | 1.065 | 8.705 | 57.1713
2021-07-21 12:30 | 1.064 | 8.704 | 56.9586
2021-07-21 12:45 | 1.084 | 8.724 | 61.278
2021-07-21 13:00 | 1.079 | 8.719 | 60.1853
2021-07-21 13:15 | 1.072 | 8.712 | 58.6699
2021-07-21 13:30 | 1.075 | 8.715 | 59.3173
2021-07-21 13:45 | 1.08 | 8.72 | 60.4032
2021-07-21 14:00 | 1.081 | 8.721 | 60.6214
2021-07-21 14:15 | 1.082 | 8.722 | 60.8399
2021-07-21 14:30 | 1.083 | 8.723 | 61.0588
2021-07-21 14:45 | 1.095 | 8.735 | 63.7119
2021-07-21 15:00 | 1.102 | 8.742 | 65.2822
2021-07-21 15:15 | 1.1 | 8.74 | 64.8319
2021-07-21 15:30 | 1.096 | 8.736 | 63.9352
2021-07-21 15:45 | 1.093 | 8.733 | 63.2663
2021-07-21 16:00 | 1.099 | 8.739 | 64.6072
2021-07-21 16:15 | 1.092 | 8.732 | 63.044
2021-07-21 16:30 | 1.089 | 8.729 | 62.3792
2021-07-21 16:45 | 1.09 | 8.73 | 62.6005
2021-07-21 17:00 | 1.097 | 8.737 | 64.1589
2021-07-21 17:15 | 1.106 | 8.746 | 66.187
2021-07-21 17:30 | 1.096 | 8.736 | 63.9352
2021-07-21 17:45 | 1.087 | 8.727 | 61.9377
2021-07-21 18:00 | 1.087 | 8.727 | 61.9377
2021-07-21 18:15 | 1.093 | 8.733 | 63.2663
2021-07-21 18:30 | 1.086 | 8.726 | 61.7175
2021-07-21 18:45 | 1.079 | 8.719 | 60.1853
2021-07-21 19:00 | 1.088 | 8.728 | 62.1583
2021-07-21 19:15 | 1.077 | 8.717 | 59.7506
2021-07-21 19:30 | 1.073 | 8.713 | 58.8854
2021-07-21 19:45 | 1.071 | 8.711 | 58.4548
2021-07-21 20:00 | 1.087 | 8.727 | 61.9377
2021-07-21 20:15 | 1.069 | 8.709 | 58.0256
2021-07-21 20:30 | 1.078 | 8.718 | 59.9678
2021-07-21 20:45 | 1.076 | 8.716 | 59.5338
2021-07-21 21:00 | 1.081 | 8.721 | 60.6214
2021-07-21 21:15 | 1.068 | 8.708 | 57.8115
2021-07-21 21:30 | 1.074 | 8.714 | 59.1012
2021-07-21 21:45 | 1.074 | 8.714 | 59.1012
2021-07-21 22:00 | 1.07 | 8.71 | 58.24
2021-07-21 22:15 | 1.066 | 8.706 | 57.3844
2021-07-21 22:30 | 1.064 | 8.704 | 56.9586
2021-07-21 22:45 | 1.068 | 8.708 | 57.8115
2021-07-21 23:00 | 1.069 | 8.709 | 58.0256
2021-07-21 23:15 | 1.066 | 8.706 | 57.3844
2021-07-21 23:30 | 1.063 | 8.703 | 56.7463
2021-07-21 23:45 | 1.06 | 8.7 | 56.1113
2021-07-22 | 1.06 | 8.7 | 56.1113
2021-07-22 00:15 | 1.051 | 8.691 | 54.2249
2021-07-22 00:30 | 1.055 | 8.695 | 55.0598
2021-07-22 00:45 | 1.05 | 8.69 | 54.017
2021-07-22 01:00 | 1.056 | 8.696 | 55.2694
2021-07-22 01:15 | 1.045 | 8.685 | 52.9829
2021-07-22 01:30 | 1.049 | 8.689 | 53.8095
2021-07-22 01:45 | 1.037 | 8.677 | 51.3464
2021-07-22 02:00 | 1.042 | 8.682 | 52.3666
2021-07-22 02:15 | 1.044 | 8.684 | 52.7771
2021-07-22 02:30 | 1.035 | 8.675 | 50.9408
2021-07-22 02:45 | 1.039 | 8.679 | 51.7535
2021-07-22 03:00 | 1.037 | 8.677 | 51.3464
2021-07-22 03:15 | 1.034 | 8.674 | 50.7385
2021-07-22 03:30 | 1.036 | 8.676 | 51.1434
2021-07-22 03:45 | 1.037 | 8.677 | 51.3464
2021-07-22 04:00 | 1.028 | 8.668 | 49.5321
2021-07-22 04:15 | 1.032 | 8.672 | 50.335
2021-07-22 04:30 | 1.033 | 8.673 | 50.5366
2021-07-22 04:45 | 1.044 | 8.684 | 52.7771
2021-07-22 05:00 | 1.037 | 8.677 | 51.3464
2021-07-22 05:15 | 1.037 | 8.677 | 51.3464
2021-07-22 05:30 | 1.039 | 8.679 | 51.7535
2021-07-22 05:45 | 1.041 | 8.681 | 52.1619
2021-07-22 06:00 | 1.037 | 8.677 | 51.3464
2021-07-22 06:15 | 1.041 | 8.681 | 52.1619
2021-07-22 06:30 | 1.041 | 8.681 | 52.1619
2021-07-22 06:45 | 1.044 | 8.684 | 52.7771
2021-07-22 07:00 | 1.043 | 8.683 | 52.5717
2021-07-22 07:15 | 1.042 | 8.682 | 52.3666
2021-07-22 07:30 | 1.043 | 8.683 | 52.5717
2021-07-22 07:45 | 1.042 | 8.682 | 52.3666
2021-07-22 08:00 | 1.04 | 8.68 | 51.9575
2021-07-22 08:15 | 1.031 | 8.671 | 50.1337
2021-07-22 08:30 | 1.04 | 8.68 | 51.9575
2021-07-22 08:45 | 1.035 | 8.675 | 50.9408
2021-07-22 09:00 | 1.036 | 8.676 | 51.1434
2021-07-22 09:15 | 1.037 | 8.677 | 51.3464
2021-07-22 09:30 | 1.027 | 8.667 | 49.3323
2021-07-22 09:45 | 1.033 | 8.673 | 50.5366
2021-07-22 10:00 | 1.034 | 8.674 | 50.7385
2021-07-22 10:15 | 1.035 | 8.675 | 50.9408
2021-07-22 10:30 | 1.038 | 8.678 | 51.5498
2021-07-22 10:45 | 1.034 | 8.674 | 50.7385
2021-07-22 11:00 | 1.035 | 8.675 | 50.9408
2021-07-22 11:15 | 1.041 | 8.681 | 52.1619
2021-07-22 11:30 | 1.044 | 8.684 | 52.7771
2021-07-22 11:45 | 1.045 | 8.685 | 52.9829
2021-07-22 12:00 | 1.045 | 8.685 | 52.9829
2021-07-22 12:15 | 1.049 | 8.689 | 53.8095
2021-07-22 12:30 | 1.051 | 8.691 | 54.2249
2021-07-22 12:45 | 1.05 | 8.69 | 54.017
2021-07-22 13:00 | 1.053 | 8.693 | 54.6417
2021-07-22 13:15 | 1.061 | 8.701 | 56.3226
2021-07-22 13:30 | 1.062 | 8.702 | 56.5342
2021-07-22 13:45 | 1.055 | 8.695 | 55.0598
2021-07-22 14:00 | 1.065 | 8.705 | 57.1713
2021-07-22 14:15 | 1.059 | 8.699 | 55.9003
2021-07-22 14:30 | 1.071 | 8.711 | 58.4548
2021-07-22 14:45 | 1.064 | 8.704 | 56.9586
2021-07-22 15:00 | 1.064 | 8.704 | 56.9586
2021-07-22 15:15 | 1.072 | 8.712 | 58.6699
2021-07-22 15:30 | 1.076 | 8.716 | 59.5338
2021-07-22 15:45 | 1.08 | 8.72 | 60.4032
2021-07-22 16:00 | 1.07 | 8.71 | 58.24
2021-07-22 16:15 | 1.067 | 8.707 | 57.5978
2021-07-22 16:30 | 1.057 | 8.697 | 55.4793
2021-07-22 16:45 | 1.068 | 8.708 | 57.8115
2021-07-22 17:00 | 1.069 | 8.709 | 58.0256
2021-07-22 17:15 | 1.087 | 8.727 | 61.9377
2021-07-22 17:30 | 1.067 | 8.707 | 57.5978
2021-07-22 17:45 | 1.058 | 8.698 | 55.6896
2021-07-22 18:00 | 1.074 | 8.714 | 59.1012
2021-07-22 18:15 | 1.075 | 8.715 | 59.3173
2021-07-22 18:30 | 1.064 | 8.704 | 56.9586
2021-07-22 18:45 | 1.071 | 8.711 | 58.4548
2021-07-22 19:00 | 1.073 | 8.713 | 58.8854
2021-07-22 19:15 | 1.078 | 8.718 | 59.9678
2021-07-22 19:30 | 1.067 | 8.707 | 57.5978
2021-07-22 19:45 | 1.064 | 8.704 | 56.9586
2021-07-22 20:00 | 1.074 | 8.714 | 59.1012
2021-07-22 20:15 | 1.069 | 8.709 | 58.0256
2021-07-22 20:30 | 1.07 | 8.71 | 58.24
2021-07-22 20:45 | 1.067 | 8.707 | 57.5978
2021-07-22 21:00 | 1.065 | 8.705 | 57.1713
2021-07-22 21:15 | 1.064 | 8.704 | 56.9586
2021-07-22 21:30 | 1.067 | 8.707 | 57.5978
2021-07-22 21:45 | 1.071 | 8.711 | 58.4548
2021-07-22 22:00 | 1.067 | 8.707 | 57.5978
2021-07-22 22:15 | 1.056 | 8.696 | 55.2694
2021-07-22 22:30 | 1.063 | 8.703 | 56.7463
2021-07-22 22:45 | 1.056 | 8.696 | 55.2694
2021-07-22 23:00 | 1.06 | 8.7 | 56.1113
2021-07-22 23:15 | 1.053 | 8.693 | 54.6417
2021-07-22 23:30 | 1.056 | 8.696 | 55.2694
2021-07-22 23:45 | 1.056 | 8.696 | 55.2694
2021-07-23 | 1.053 | 8.693 | 54.6417
2021-07-23 00:15 | 1.051 | 8.691 | 54.2249
2021-07-23 00:30 | 1.044 | 8.684 | 52.7771
2021-07-23 00:45 | 1.039 | 8.679 | 51.7535
2021-07-23 01:00 | 1.04 | 8.68 | 51.9575
2021-07-23 01:15 | 1.037 | 8.677 | 51.3464
2021-07-23 01:30 | 1.038 | 8.678 | 51.5498
2021-07-23 01:45 | 1.039 | 8.679 | 51.7535
2021-07-23 02:00 | 1.03 | 8.67 | 49.9328
2021-07-23 02:15 | 1.029 | 8.669 | 49.7323
2021-07-23 02:30 | 1.033 | 8.673 | 50.5366
2021-07-23 02:45 | 1.029 | 8.669 | 49.7323
2021-07-23 03:00 | 1.029 | 8.669 | 49.7323
2021-07-23 03:15 | 1.02 | 8.66 | 47.9433
2021-07-23 03:30 | 1.02 | 8.66 | 47.9433
2021-07-23 03:45 | 1.02 | 8.66 | 47.9433
2021-07-23 04:00 | 1.02 | 8.66 | 47.9433
2021-07-23 04:15 | 1.017 | 8.657 | 47.3533
2021-07-23 04:30 | 1.024 | 8.664 | 48.7349
2021-07-23 04:45 | 1.015 | 8.655 | 46.9617
2021-07-23 05:00 | 1.022 | 8.662 | 48.3384
2021-07-23 05:15 | 1.022 | 8.662 | 48.3384
2021-07-23 05:30 | 1.019 | 8.659 | 47.7462
2021-07-23 05:45 | 1.029 | 8.669 | 49.7323
2021-07-23 06:00 | 1.025 | 8.665 | 48.9337
2021-07-23 06:15 | 1.019 | 8.659 | 47.7462
2021-07-23 06:30 | 1.025 | 8.665 | 48.9337
2021-07-23 06:45 | 1.025 | 8.665 | 48.9337
2021-07-23 07:00 | 1.021 | 8.661 | 48.1406
2021-07-23 07:15 | 1.024 | 8.664 | 48.7349
2021-07-23 07:30 | 1.024 | 8.664 | 48.7349
2021-07-23 07:45 | 1.021 | 8.661 | 48.1406
2021-07-23 08:00 | 1.026 | 8.666 | 49.1328
2021-07-23 08:15 | 1.02 | 8.66 | 47.9433
2021-07-23 08:30 | 1.021 | 8.661 | 48.1406
2021-07-23 08:45 | 1.018 | 8.658 | 47.5496
2021-07-23 09:00 | 1.015 | 8.655 | 46.9617
2021-07-23 09:15 | 1.019 | 8.659 | 47.7462
2021-07-23 09:30 | 1.025 | 8.665 | 48.9337
2021-07-23 09:45 | 1.021 | 8.661 | 48.1406
2021-07-23 10:00 | 1.015 | 8.655 | 46.9617
2021-07-23 10:15 | 1.025 | 8.665 | 48.9337
2021-07-23 10:30 | 1.024 | 8.664 | 48.7349
2021-07-23 10:45 | 1.024 | 8.664 | 48.7349
2021-07-23 11:00 | 1.028 | 8.668 | 49.5321
2021-07-23 11:15 | 1.029 | 8.669 | 49.7323
2021-07-23 11:30 | 1.03 | 8.67 | 49.9328
2021-07-23 11:45 | 1.03 | 8.67 | 49.9328
2021-07-23 12:00 | 1.04 | 8.68 | 51.9575
2021-07-23 12:15 | 1.045 | 8.685 | 52.9829
2021-07-23 12:30 | 1.05 | 8.69 | 54.017
2021-07-23 12:45
2021-07-23 13:00 | 1.034 | 8.674 | 50.7385
2021-07-23 13:15 | 1.042 | 8.682 | 52.3666
2021-07-23 13:30 | 1.046 | 8.686 | 53.189
2021-07-23 13:45 | 1.05 | 8.69 | 54.017
2021-07-23 14:00 | 1.053 | 8.693 | 54.6417
2021-07-23 14:15 | 1.061 | 8.701 | 56.3226
2021-07-23 14:30 | 1.066 | 8.706 | 57.3844
2021-07-23 14:45 | 1.059 | 8.699 | 55.9003
2021-07-23 15:00 | 1.059 | 8.699 | 55.9003
2021-07-23 15:15 | 1.065 | 8.705 | 57.1713
2021-07-23 15:30 | 1.058 | 8.698 | 55.6896
2021-07-23 15:45 | 1.06 | 8.7 | 56.1113
2021-07-23 16:00 | 1.062 | 8.702 | 56.5342
2021-07-23 16:15 | 1.055 | 8.695 | 55.0598
2021-07-23 16:30 | 1.055 | 8.695 | 55.0598
2021-07-23 16:45 | 1.063 | 8.703 | 56.7463
2021-07-23 17:00 | 1.067 | 8.707 | 57.5978
2021-07-23 17:15 | 1.063 | 8.703 | 56.7463
2021-07-23 17:30 | 1.059 | 8.699 | 55.9003
2021-07-23 17:45 | 1.057 | 8.697 | 55.4793
2021-07-23 18:00 | 1.055 | 8.695 | 55.0598
2021-07-23 18:15 | 1.047 | 8.687 | 53.3955
2021-07-23 18:30 | 1.045 | 8.685 | 52.9829
2021-07-23 18:45 | 1.051 | 8.691 | 54.2249
2021-07-23 19:00 | 1.048 | 8.688 | 53.6023
2021-07-23 19:15 | 1.053 | 8.693 | 54.6417
2021-07-23 19:30 | 1.046 | 8.686 | 53.189
2021-07-23 19:45 | 1.055 | 8.695 | 55.0598
2021-07-23 20:00 | 1.044 | 8.684 | 52.7771
2021-07-23 20:15 | 1.042 | 8.682 | 52.3666
2021-07-23 20:30 | 1.037 | 8.677 | 51.3464
2021-07-23 20:45 | 1.045 | 8.685 | 52.9829
2021-07-23 21:00 | 1.044 | 8.684 | 52.7771
2021-07-23 21:15 | 1.038 | 8.678 | 51.5498
2021-07-23 21:30 | 1.033 | 8.673 | 50.5366
2021-07-23 21:45 | 1.037 | 8.677 | 51.3464
2021-07-23 22:00 | 1.03 | 8.67 | 49.9328
2021-07-23 22:15 | 1.026 | 8.666 | 49.1328
2021-07-23 22:30 | 1.027 | 8.667 | 49.3323
2021-07-23 22:45 | 1.032 | 8.672 | 50.335
2021-07-23 23:00 | 1.03 | 8.67 | 49.9328
2021-07-23 23:15 | 1.023 | 8.663 | 48.5364
2021-07-23 23:30 | 1.02 | 8.66 | 47.9433
2021-07-23 23:45 | 1.026 | 8.666 | 49.1328
2021-07-24 | 1.018 | 8.658 | 47.5496
2021-07-24 00:15 | 1.028 | 8.668 | 49.5321
2021-07-24 00:30 | 1.017 | 8.657 | 47.3533
2021-07-24 00:45 | 1.019 | 8.659 | 47.7462
2021-07-24 01:00 | 1.025 | 8.665 | 48.9337
2021-07-24 01:15 | 1.023 | 8.663 | 48.5364
2021-07-24 01:30 | 1.016 | 8.656 | 47.1573
2021-07-24 01:45 | 1.019 | 8.659 | 47.7462
2021-07-24 02:00 | 1.012 | 8.652 | 46.377
2021-07-24 02:15 | 1.003 | 8.643 | 44.642
2021-07-24 02:30 | 1.02 | 8.66 | 47.9433
2021-07-24 02:45 | 1.017 | 8.657 | 47.3533
2021-07-24 03:00 | 1.018 | 8.658 | 47.5496
2021-07-24 03:15 | 1.014 | 8.654 | 46.7664
2021-07-24 03:30 | 1.016 | 8.656 | 47.1573
2021-07-24 03:45 | 1.018 | 8.658 | 47.5496
2021-07-24 04:00 | 1.02 | 8.66 | 47.9433
2021-07-24 04:15 | 1.022 | 8.662 | 48.3384
2021-07-24 04:30 | 1.017 | 8.657 | 47.3533
2021-07-24 04:45 | 1.015 | 8.655 | 46.9617
2021-07-24 05:00 | 1.017 | 8.657 | 47.3533
2021-07-24 05:15 | 1.021 | 8.661 | 48.1406
2021-07-24 05:30 | 1.019 | 8.659 | 47.7462
2021-07-24 05:45 | 1.019 | 8.659 | 47.7462
2021-07-24 06:00 | 1.012 | 8.652 | 46.377
2021-07-24 06:15 | 1.013 | 8.653 | 46.5715
2021-07-24 06:30 | 1.014 | 8.654 | 46.7664
2021-07-24 06:45 | 1.008 | 8.648 | 45.6023
2021-07-24 07:00 | 1.005 | 8.645 | 45.025
2021-07-24 07:15 | 1.007 | 8.647 | 45.4095
2021-07-24 07:30 | 1.002 | 8.642 | 44.451
2021-07-24 07:45 | 1.003 | 8.643 | 44.642
2021-07-24 08:00 | 1 | 8.64 | 44.07
2021-07-24 08:15 | 1 | 8.64 | 44.07
2021-07-24 08:30 | 0.996 | 8.636 | 43.3125
2021-07-24 08:45 | 0.995 | 8.635 | 43.124
2021-07-24 09:00 | 0.991 | 8.631 | 42.3735
2021-07-24 09:15 | 0.99 | 8.63 | 42.1868
2021-07-24 09:30 | 0.987 | 8.627 | 41.6288
2021-07-24 09:45 | 0.99 | 8.63 | 42.1868
2021-07-24 10:00 | 0.989 | 8.629 | 42.0004
2021-07-24 10:15 | 0.999 | 8.639 | 43.8801
2021-07-24 10:30 | 1.003 | 8.643 | 44.642
2021-07-24 10:45 | 0.999 | 8.639 | 43.8801
2021-07-24 11:00 | 0.994 | 8.634 | 42.9358
2021-07-24 11:15 | 1.004 | 8.644 | 44.8333
2021-07-24 11:30 | 1.004 | 8.644 | 44.8333
2021-07-24 11:45 | 1.003 | 8.643 | 44.642
2021-07-24 12:00 | 1.011 | 8.651 | 46.1828
2021-07-24 12:15 | 1.014 | 8.654 | 46.7664
2021-07-24 12:30 | 1.015 | 8.655 | 46.9617
2021-07-24 12:45 | 1.005 | 8.645 | 45.025
2021-07-24 13:00 | 1.015 | 8.655 | 46.9617
2021-07-24 13:15 | 1.02 | 8.66 | 47.9433
2021-07-24 13:30 | 1.02 | 8.66 | 47.9433
2021-07-24 13:45 | 1.023 | 8.663 | 48.5364
2021-07-24 14:00 | 1.028 | 8.668 | 49.5321
2021-07-24 14:15 | 1.037 | 8.677 | 51.3464
2021-07-24 14:30 | 1.027 | 8.667 | 49.3323
2021-07-24 14:45 | 1.032 | 8.672 | 50.335
2021-07-24 15:00 | 1.035 | 8.675 | 50.9408
2021-07-24 15:15 | 1.035 | 8.675 | 50.9408
2021-07-24 15:30 | 1.037 | 8.677 | 51.3464
2021-07-24 15:45 | 1.041 | 8.681 | 52.1619
2021-07-24 16:00 | 1.037 | 8.677 | 51.3464
2021-07-24 16:15 | 1.038 | 8.678 | 51.5498
2021-07-24 16:30 | 1.04 | 8.68 | 51.9575
2021-07-24 16:45 | 1.043 | 8.683 | 52.5717
2021-07-24 17:00 | 1.037 | 8.677 | 51.3464
2021-07-24 17:15 | 1.048 | 8.688 | 53.6023
2021-07-24 17:30 | 1.058 | 8.698 | 55.6896
2021-07-24 17:45 | 1.052 | 8.692 | 54.4331
2021-07-24 18:00 | 1.054 | 8.694 | 54.8506
2021-07-24 18:15 | 1.047 | 8.687 | 53.3955
2021-07-24 18:30 | 1.043 | 8.683 | 52.5717
2021-07-24 18:45 | 1.047 | 8.687 | 53.3955
2021-07-24 19:00 | 1.037 | 8.677 | 51.3464
2021-07-24 19:15 | 1.035 | 8.675 | 50.9408
2021-07-24 19:30 | 1.046 | 8.686 | 53.189
2021-07-24 19:45 | 1.042 | 8.682 | 52.3666
2021-07-24 20:00 | 1.036 | 8.676 | 51.1434
2021-07-24 20:15 | 1.026 | 8.666 | 49.1328
2021-07-24 20:30 | 1.029 | 8.669 | 49.7323
2021-07-24 20:45 | 1.032 | 8.672 | 50.335
2021-07-24 21:00 | 1.02 | 8.66 | 47.9433
2021-07-24 21:15 | 1.02 | 8.66 | 47.9433
2021-07-24 21:30 | 1.021 | 8.661 | 48.1406
2021-07-24 21:45 | 1.019 | 8.659 | 47.7462
2021-07-24 22:00 | 1.018 | 8.658 | 47.5496
2021-07-24 22:15 | 1.018 | 8.658 | 47.5496
2021-07-24 22:30 | 1.013 | 8.653 | 46.5715
2021-07-24 22:45 | 1.013 | 8.653 | 46.5715
2021-07-24 23:00 | 1.012 | 8.652 | 46.377
2021-07-24 23:15 | 1.012 | 8.652 | 46.377
2021-07-24 23:30 | 1.007 | 8.647 | 45.4095
2021-07-24 23:45 | 1.008 | 8.648 | 45.6023
2021-07-25 | 1.004 | 8.644 | 44.8333
2021-07-25 00:15 | 0.997 | 8.637 | 43.5013
2021-07-25 00:30 | 1.01 | 8.65 | 45.9889
2021-07-25 00:45 | 1.01 | 8.65 | 45.9889
2021-07-25 01:00 | 1.006 | 8.646 | 45.2171
2021-07-25 01:15 | 1.006 | 8.646 | 45.2171
2021-07-25 01:30 | 1.011 | 8.651 | 46.1828
2021-07-25 01:45 | 1.009 | 8.649 | 45.7954
2021-07-25 02:00 | 1.013 | 8.653 | 46.5715
2021-07-25 02:15 | 1.011 | 8.651 | 46.1828
2021-07-25 02:30 | 1.009 | 8.649 | 45.7954
2021-07-25 02:45 | 1.005 | 8.645 | 45.025
2021-07-25 03:00 | 0.999 | 8.639 | 43.8801
2021-07-25 03:15 | 1.003 | 8.643 | 44.642
2021-07-25 03:30 | 1.003 | 8.643 | 44.642
2021-07-25 03:45 | 1.01 | 8.65 | 45.9889
2021-07-25 04:00 | 1.002 | 8.642 | 44.451
2021-07-25 04:15 | 1.007 | 8.647 | 45.4095
2021-07-25 04:30 | 1.007 | 8.647 | 45.4095
2021-07-25 04:45 | 1.003 | 8.643 | 44.642
2021-07-25 05:00 | 1.002 | 8.642 | 44.451
2021-07-25 05:15 | 1.003 | 8.643 | 44.642
2021-07-25 05:30 | 0.999 | 8.639 | 43.8801
2021-07-25 05:45 | 1 | 8.64 | 44.07
2021-07-25 06:00 | 1 | 8.64 | 44.07
2021-07-25 06:15 | 1.004 | 8.644 | 44.8333
2021-07-25 06:30 | 1.007 | 8.647 | 45.4095
2021-07-25 06:45 | 0.999 | 8.639 | 43.8801
2021-07-25 07:00 | 0.999 | 8.639 | 43.8801
2021-07-25 07:15 | 0.995 | 8.635 | 43.124
2021-07-25 07:30 | 1.002 | 8.642 | 44.451
2021-07-25 07:45 | 0.997 | 8.637 | 43.5013
2021-07-25 08:00 | 0.999 | 8.639 | 43.8801
2021-07-25 08:15 | 0.996 | 8.636 | 43.3125
2021-07-25 08:30 | 0.987 | 8.627 | 41.6288
2021-07-25 08:45 | 0.99 | 8.63 | 42.1868
2021-07-25 09:00 | 0.992 | 8.632 | 42.5606
2021-07-25 09:15 | 0.991 | 8.631 | 42.3735
2021-07-25 09:30 | 0.983 | 8.623 | 40.8898
2021-07-25 09:45 | 0.985 | 8.625 | 41.2586
2021-07-25 10:00 | 0.986 | 8.626 | 41.4435
2021-07-25 10:15 | 0.99 | 8.63 | 42.1868
2021-07-25 10:30 | 0.979 | 8.619 | 40.1566
2021-07-25 10:45 | 0.99 | 8.63 | 42.1868
2021-07-25 11:00 | 0.991 | 8.631 | 42.3735
2021-07-25 11:15 | 0.994 | 8.634 | 42.9358
2021-07-25 11:30 | 1.001 | 8.641 | 44.2603
2021-07-25 11:45 | 0.998 | 8.638 | 43.6905
2021-07-25 12:00 | 0.993 | 8.633 | 42.748
2021-07-25 12:15 | 1.004 | 8.644 | 44.8333
2021-07-25 12:30 | 0.994 | 8.634 | 42.9358
2021-07-25 12:45 | 1.007 | 8.647 | 45.4095
2021-07-25 13:00 | 1.009 | 8.649 | 45.7954
2021-07-25 13:15 | 1.017 | 8.657 | 47.3533
2021-07-25 13:30 | 1.027 | 8.667 | 49.3323
2021-07-25 13:45 | 1.016 | 8.656 | 47.1573
2021-07-25 14:00 | 1.006 | 8.646 | 45.2171
2021-07-25 14:15 | 1.012 | 8.652 | 46.377
2021-07-25 14:30 | 1.01 | 8.65 | 45.9889
2021-07-25 14:45 | 1.011 | 8.651 | 46.1828
2021-07-25 15:00 | 1.008 | 8.648 | 45.6023
2021-07-25 15:15 | 1.015 | 8.655 | 46.9617
2021-07-25 15:30 | 1.014 | 8.654 | 46.7664
2021-07-25 15:45 | 1.022 | 8.662 | 48.3384
2021-07-25 16:00 | 1.022 | 8.662 | 48.3384
2021-07-25 16:15 | 1.02 | 8.66 | 47.9433
2021-07-25 16:30 | 1.021 | 8.661 | 48.1406
2021-07-25 16:45 | 1.019 | 8.659 | 47.7462
2021-07-25 17:00 | 1.029 | 8.669 | 49.7323
2021-07-25 17:15 | 1.032 | 8.672 | 50.335
2021-07-25 17:30 | 1.042 | 8.682 | 52.3666
2021-07-25 17:45 | 1.04 | 8.68 | 51.9575
2021-07-25 18:00 | 1.037 | 8.677 | 51.3464
2021-07-25 18:15 | 1.034 | 8.674 | 50.7385
2021-07-25 18:30 | 1.031 | 8.671 | 50.1337
2021-07-25 18:45 | 1.032 | 8.672 | 50.335
2021-07-25 19:00 | 1.039 | 8.679 | 51.7535
2021-07-25 19:15 | 1.035 | 8.675 | 50.9408
2021-07-25 19:30 | 1.037 | 8.677 | 51.3464
2021-07-25 19:45 | 1.028 | 8.668 | 49.5321
2021-07-25 20:00 | 1.024 | 8.664 | 48.7349
2021-07-25 20:15 | 1.027 | 8.667 | 49.3323
2021-07-25 20:30 | 1.024 | 8.664 | 48.7349
2021-07-25 20:45 | 1.015 | 8.655 | 46.9617
2021-07-25 21:00 | 1.022 | 8.662 | 48.3384
2021-07-25 21:15 | 1.022 | 8.662 | 48.3384
2021-07-25 21:30 | 1.02 | 8.66 | 47.9433
2021-07-25 21:45 | 1.015 | 8.655 | 46.9617
2021-07-25 22:00 | 1.017 | 8.657 | 47.3533
2021-07-25 22:15 | 1.012 | 8.652 | 46.377
2021-07-25 22:30 | 1.009 | 8.649 | 45.7954
2021-07-25 22:45 | 1.008 | 8.648 | 45.6023
2021-07-25 23:00 | 1.008 | 8.648 | 45.6023
2021-07-25 23:15 | 1.004 | 8.644 | 44.8333
2021-07-25 23:30 | 1.005 | 8.645 | 45.025
2021-07-25 23:45 | 0.995 | 8.635 | 43.124
2021-07-26 | 1.002 | 8.642 | 44.451
2021-07-26 00:15 | 0.99 | 8.63 | 42.1868
2021-07-26 00:30 | 0.994 | 8.634 | 42.9358
2021-07-26 00:45 | 0.998 | 8.638 | 43.6905
2021-07-26 01:00 | 1.001 | 8.641 | 44.2603
2021-07-26 01:15 | 0.998 | 8.638 | 43.6905
2021-07-26 01:30 | 1.003 | 8.643 | 44.642
2021-07-26 01:45 | 1 | 8.64 | 44.07
2021-07-26 02:00 | 0.995 | 8.635 | 43.124
2021-07-26 02:15 | 0.999 | 8.639 | 43.8801
2021-07-26 02:30 | 1.007 | 8.647 | 45.4095
2021-07-26 02:45 | 1.001 | 8.641 | 44.2603
2021-07-26 03:00 | 0.998 | 8.638 | 43.6905
2021-07-26 03:15 | 0.991 | 8.631 | 42.3735
2021-07-26 03:30 | 0.995 | 8.635 | 43.124
2021-07-26 03:45 | 0.992 | 8.632 | 42.5606
2021-07-26 04:00 | 0.995 | 8.635 | 43.124
2021-07-26 04:15 | 0.996 | 8.636 | 43.3125
2021-07-26 04:30 | 0.992 | 8.632 | 42.5606
2021-07-26 04:45 | 1 | 8.64 | 44.07
2021-07-26 05:00 | 0.998 | 8.638 | 43.6905
2021-07-26 05:15 | 0.987 | 8.627 | 41.6288
2021-07-26 05:30 | 0.984 | 8.624 | 41.074
2021-07-26 05:45 | 0.985 | 8.625 | 41.2586
2021-07-26 06:00 | 0.983 | 8.623 | 40.8898
2021-07-26 06:15 | 0.98 | 8.62 | 40.3394
2021-07-26 06:30 | 0.991 | 8.631 | 42.3735
2021-07-26 06:45 | 0.986 | 8.626 | 41.4435
2021-07-26 07:00 | 0.977 | 8.617 | 39.7922
2021-07-26 07:15 | 0.986 | 8.626 | 41.4435
2021-07-26 07:30 | 0.993 | 8.633 | 42.748
2021-07-26 07:45 | 0.987 | 8.627 | 41.6288
2021-07-26 08:00 | 0.994 | 8.634 | 42.9358
2021-07-26 08:15 | 0.985 | 8.625 | 41.2586
2021-07-26 08:30 | 0.988 | 8.628 | 41.8144
2021-07-26 08:45 | 0.988 | 8.628 | 41.8144
2021-07-26 09:00 | 0.981 | 8.621 | 40.5225
2021-07-26 09:15 | 0.983 | 8.623 | 40.8898
2021-07-26 09:30 | 0.979 | 8.619 | 40.1566
2021-07-26 09:45 | 0.98 | 8.62 | 40.3394
2021-07-26 10:00 | 0.976 | 8.616 | 39.6105
2021-07-26 10:15 | 0.977 | 8.617 | 39.7922
2021-07-26 10:30 | 0.971 | 8.611 | 38.7076
2021-07-26 10:45 | 0.977 | 8.617 | 39.7922
2021-07-26 11:00 | 0.982 | 8.622 | 40.706
2021-07-26 11:15 | 0.981 | 8.621 | 40.5225
2021-07-26 11:30 | 0.98 | 8.62 | 40.3394
2021-07-26 11:45 | 0.987 | 8.627 | 41.6288
2021-07-26 12:00 | 0.978 | 8.618 | 39.9742
2021-07-26 12:15 | 0.992 | 8.632 | 42.5606
2021-07-26 12:30 | 0.986 | 8.626 | 41.4435
2021-07-26 12:45 | 0.997 | 8.637 | 43.5013
2021-07-26 13:00 | 0.986 | 8.626 | 41.4435
2021-07-26 13:15 | 0.991 | 8.631 | 42.3735
2021-07-26 13:30 | 0.981 | 8.621 | 40.5225
2021-07-26 13:45 | 0.991 | 8.631 | 42.3735
2021-07-26 14:00 | 0.995 | 8.635 | 43.124
2021-07-26 14:15 | 0.992 | 8.632 | 42.5606
2021-07-26 14:30 | 0.993 | 8.633 | 42.748
2021-07-26 14:45 | 1 | 8.64 | 44.07
2021-07-26 15:00 | 1.002 | 8.642 | 44.451
2021-07-26 15:15 | 0.998 | 8.638 | 43.6905
2021-07-26 15:30 | 1.01 | 8.65 | 45.9889
2021-07-26 15:45 | 1.009 | 8.649 | 45.7954
2021-07-26 16:00 | 0.998 | 8.638 | 43.6905
2021-07-26 16:15 | 0.998 | 8.638 | 43.6905
2021-07-26 16:30 | 1.003 | 8.643 | 44.642
2021-07-26 16:45 | 1.011 | 8.651 | 46.1828
2021-07-26 17:00 | 1 | 8.64 | 44.07
2021-07-26 17:15 | 1.006 | 8.646 | 45.2171
2021-07-26 17:30 | 1.018 | 8.658 | 47.5496
2021-07-26 17:45 | 1.016 | 8.656 | 47.1573
2021-07-26 18:00 | 1.011 | 8.651 | 46.1828
2021-07-26 18:15 | 1.008 | 8.648 | 45.6023
2021-07-26 18:30 | 1.008 | 8.648 | 45.6023
2021-07-26 18:45 | 1.008 | 8.648 | 45.6023
2021-07-26 19:00 | 1.015 | 8.655 | 46.9617
2021-07-26 19:15 | 1.011 | 8.651 | 46.1828
2021-07-26 19:30 | 1.01 | 8.65 | 45.9889
2021-07-26 19:45 | 1.012 | 8.652 | 46.377
2021-07-26 20:00 | 1.01 | 8.65 | 45.9889
2021-07-26 20:15 | 1.015 | 8.655 | 46.9617
2021-07-26 20:30 | 1 | 8.64 | 44.07
2021-07-26 20:45 | 0.998 | 8.638 | 43.6905
2021-07-26 21:00 | 0.999 | 8.639 | 43.8801
2021-07-26 21:15 | 1.005 | 8.645 | 45.025
2021-07-26 21:30 | 0.995 | 8.635 | 43.124
2021-07-26 21:45 | 0.999 | 8.639 | 43.8801
2021-07-26 22:00 | 0.997 | 8.637 | 43.5013
2021-07-26 22:15 | 0.999 | 8.639 | 43.8801
2021-07-26 22:30 | 0.999 | 8.639 | 43.8801
2021-07-26 22:45 | 0.993 | 8.633 | 42.748
2021-07-26 23:00 | 0.994 | 8.634 | 42.9358
2021-07-26 23:15 | 0.986 | 8.626 | 41.4435
2021-07-26 23:30 | 0.993 | 8.633 | 42.748
2021-07-26 23:45 | 0.993 | 8.633 | 42.748
2021-07-27 | 0.995 | 8.635 | 43.124
2021-07-27 00:15 | 0.994 | 8.634 | 42.9358
2021-07-27 00:30 | 0.993 | 8.633 | 42.748
2021-07-27 00:45 | 0.984 | 8.624 | 41.074
2021-07-27 01:00 | 0.984 | 8.624 | 41.074
2021-07-27 01:15 | 0.985 | 8.625 | 41.2586
2021-07-27 01:30 | 0.991 | 8.631 | 42.3735
2021-07-27 01:45 | 0.987 | 8.627 | 41.6288
2021-07-27 02:00 | 0.993 | 8.633 | 42.748
2021-07-27 02:15 | 0.993 | 8.633 | 42.748
2021-07-27 02:30 | 0.986 | 8.626 | 41.4435
2021-07-27 02:45 | 0.985 | 8.625 | 41.2586
2021-07-27 03:00 | 0.992 | 8.632 | 42.5606
2021-07-27 03:15 | 0.988 | 8.628 | 41.8144
2021-07-27 03:30 | 0.982 | 8.622 | 40.706
2021-07-27 03:45 | 0.98 | 8.62 | 40.3394
2021-07-27 04:00 | 0.981 | 8.621 | 40.5225
2021-07-27 04:15 | 0.986 | 8.626 | 41.4435
2021-07-27 04:30 | 0.98 | 8.62 | 40.3394
2021-07-27 04:45 | 0.976 | 8.616 | 39.6105
2021-07-27 05:00 | 0.982 | 8.622 | 40.706
2021-07-27 05:15 | 0.976 | 8.616 | 39.6105
2021-07-27 05:30 | 0.978 | 8.618 | 39.9742
2021-07-27 05:45 | 0.99 | 8.63 | 42.1868
2021-07-27 06:00 | 0.983 | 8.623 | 40.8898
2021-07-27 06:15 | 0.994 | 8.634 | 42.9358
2021-07-27 06:30 | 0.999 | 8.639 | 43.8801
2021-07-27 06:45 | 0.994 | 8.634 | 42.9358
2021-07-27 07:00 | 0.995 | 8.635 | 43.124
2021-07-27 07:15 | 0.989 | 8.629 | 42.0004
2021-07-27 07:30 | 0.981 | 8.621 | 40.5225
2021-07-27 07:45 | 0.978 | 8.618 | 39.9742
2021-07-27 08:00 | 0.994 | 8.634 | 42.9358
2021-07-27 08:15 | 0.992 | 8.632 | 42.5606
2021-07-27 08:30 | 0.996 | 8.636 | 43.3125
2021-07-27 08:45 | 0.987 | 8.627 | 41.6288
2021-07-27 09:00 | 0.986 | 8.626 | 41.4435
2021-07-27 09:15 | 0.981 | 8.621 | 40.5225
2021-07-27 09:30 | 0.983 | 8.623 | 40.8898
2021-07-27 09:45 | 0.985 | 8.625 | 41.2586
2021-07-27 10:00 | 0.981 | 8.621 | 40.5225
2021-07-27 10:15 | 0.981 | 8.621 | 40.5225
2021-07-27 10:30 | 0.991 | 8.631 | 42.3735
2021-07-27 10:45 | 0.993 | 8.633 | 42.748
2021-07-27 11:00 | 0.987 | 8.627 | 41.6288
2021-07-27 11:15 | 0.982 | 8.622 | 40.706
2021-07-27 11:30 | 0.982 | 8.622 | 40.706
2021-07-27 11:45 | 0.978 | 8.618 | 39.9742
2021-07-27 12:00 | 0.98 | 8.62 | 40.3394
2021-07-27 12:15 | 0.986 | 8.626 | 41.4435
2021-07-27 12:30 | 0.982 | 8.622 | 40.706
2021-07-27 12:45 | 0.982 | 8.622 | 40.706
2021-07-27 13:00 | 0.98 | 8.62 | 40.3394
2021-07-27 13:15 | 0.976 | 8.616 | 39.6105
2021-07-27 13:30 | 0.974 | 8.614 | 39.2483
2021-07-27 13:45 | 0.966 | 8.606 | 37.8137
2021-07-27 14:00 | 0.976 | 8.616 | 39.6105
2021-07-27 14:15 | 0.975 | 8.615 | 39.4292
2021-07-27 14:30 | 0.97 | 8.61 | 38.5281
2021-07-27 14:45 | 0.961 | 8.601 | 36.9289
2021-07-27 15:00 | 0.976 | 8.616 | 39.6105
2021-07-27 15:15 | 0.975 | 8.615 | 39.4292
2021-07-27 15:30 | 0.981 | 8.621 | 40.5225
2021-07-27 15:45 | 0.984 | 8.624 | 41.074
2021-07-27 16:00 | 0.984 | 8.624 | 41.074
2021-07-27 16:15 | 0.985 | 8.625 | 41.2586
2021-07-27 16:30 | 0.99 | 8.63 | 42.1868
2021-07-27 16:45 | 0.989 | 8.629 | 42.0004
2021-07-27 17:00 | 0.991 | 8.631 | 42.3735
2021-07-27 17:15 | 0.997 | 8.637 | 43.5013
2021-07-27 17:30 | 0.999 | 8.639 | 43.8801
2021-07-27 17:45 | 0.995 | 8.635 | 43.124
2021-07-27 18:00 | 1 | 8.64 | 44.07
2021-07-27 18:15 | 0.994 | 8.634 | 42.9358
2021-07-27 18:30 | 0.999 | 8.639 | 43.8801
2021-07-27 18:45 | 1.002 | 8.642 | 44.451
2021-07-27 19:00 | 1.004 | 8.644 | 44.8333
2021-07-27 19:15 | 0.998 | 8.638 | 43.6905
2021-07-27 19:30 | 0.989 | 8.629 | 42.0004
2021-07-27 19:45 | 0.995 | 8.635 | 43.124
2021-07-27 20:00 | 0.998 | 8.638 | 43.6905
2021-07-27 20:15 | 0.99 | 8.63 | 42.1868
2021-07-27 20:30 | 0.993 | 8.633 | 42.748
2021-07-27 20:45 | 0.99 | 8.63 | 42.1868
2021-07-27 21:00 | 0.99 | 8.63 | 42.1868
2021-07-27 21:15 | 0.983 | 8.623 | 40.8898
2021-07-27 21:30 | 0.989 | 8.629 | 42.0004
2021-07-27 21:45 | 0.984 | 8.624 | 41.074
2021-07-27 22:00 | 0.985 | 8.625 | 41.2586
2021-07-27 22:15 | 0.992 | 8.632 | 42.5606
2021-07-27 22:30 | 0.984 | 8.624 | 41.074
2021-07-27 22:45 | 0.987 | 8.627 | 41.6288
2021-07-27 23:00 | 0.988 | 8.628 | 41.8144
2021-07-27 23:15 | 0.984 | 8.624 | 41.074
2021-07-27 23:30 | 0.98 | 8.62 | 40.3394
2021-07-27 23:45 | 0.987 | 8.627 | 41.6288
2021-07-28 | 0.984 | 8.624 | 41.074
2021-07-28 00:15 | 0.982 | 8.622 | 40.706
2021-07-28 00:30 | 0.982 | 8.622 | 40.706
2021-07-28 00:45 | 0.983 | 8.623 | 40.8898
2021-07-28 01:00 | 0.987 | 8.627 | 41.6288
2021-07-28 01:15 | 0.981 | 8.621 | 40.5225
2021-07-28 01:30 | 0.981 | 8.621 | 40.5225
2021-07-28 01:45 | 0.981 | 8.621 | 40.5225
2021-07-28 02:00 | 0.983 | 8.623 | 40.8898
2021-07-28 02:15 | 0.98 | 8.62 | 40.3394
2021-07-28 02:30 | 0.989 | 8.629 | 42.0004
2021-07-28 02:45 | 0.974 | 8.614 | 39.2483
2021-07-28 03:00 | 0.982 | 8.622 | 40.706
2021-07-28 03:15 | 0.981 | 8.621 | 40.5225
2021-07-28 03:30 | 0.983 | 8.623 | 40.8898
2021-07-28 03:45 | 0.983 | 8.623 | 40.8898
2021-07-28 04:00 | 0.981 | 8.621 | 40.5225
2021-07-28 04:15 | 0.978 | 8.618 | 39.9742
2021-07-28 04:30 | 0.983 | 8.623 | 40.8898
2021-07-28 04:45 | 0.986 | 8.626 | 41.4435
2021-07-28 05:00 | 0.981 | 8.621 | 40.5225
2021-07-28 05:15 | 0.978 | 8.618 | 39.9742
2021-07-28 05:30 | 0.969 | 8.609 | 38.3489
2021-07-28 05:45 | 0.981 | 8.621 | 40.5225
2021-07-28 06:00 | 0.981 | 8.621 | 40.5225
2021-07-28 06:15 | 0.976 | 8.616 | 39.6105
2021-07-28 06:30 | 0.984 | 8.624 | 41.074
2021-07-28 06:45 | 0.978 | 8.618 | 39.9742
2021-07-28 07:00 | 0.973 | 8.613 | 39.0677
2021-07-28 07:15 | 0.977 | 8.617 | 39.7922
2021-07-28 07:30 | 0.975 | 8.615 | 39.4292
2021-07-28 07:45 | 0.98 | 8.62 | 40.3394
2021-07-28 08:00 | 0.974 | 8.614 | 39.2483
2021-07-28 08:15 | 0.971 | 8.611 | 38.7076
2021-07-28 08:30 | 0.966 | 8.606 | 37.8137
2021-07-28 08:45 | 0.972 | 8.612 | 38.8874
2021-07-28 09:00 | 0.962 | 8.602 | 37.1051
2021-07-28 09:15 | 0.972 | 8.612 | 38.8874
2021-07-28 09:30 | 0.962 | 8.602 | 37.1051
2021-07-28 09:45 | 0.973 | 8.613 | 39.0677
2021-07-28 10:00 | 0.968 | 8.608 | 38.1701
2021-07-28 10:15 | 0.981 | 8.621 | 40.5225
2021-07-28 10:30 | 0.969 | 8.609 | 38.3489
2021-07-28 10:45 | 0.968 | 8.608 | 38.1701
2021-07-28 11:00 | 0.975 | 8.615 | 39.4292
2021-07-28 11:15 | 0.974 | 8.614 | 39.2483
2021-07-28 11:30 | 0.966 | 8.606 | 37.8137
2021-07-28 11:45 | 0.973 | 8.613 | 39.0677
2021-07-28 12:00 | 0.977 | 8.617 | 39.7922
2021-07-28 12:15 | 0.977 | 8.617 | 39.7922
2021-07-28 12:30 | 0.971 | 8.611 | 38.7076
2021-07-28 12:45 | 0.982 | 8.622 | 40.706
2021-07-28 13:00 | 0.985 | 8.625 | 41.2586
2021-07-28 13:15 | 0.989 | 8.629 | 42.0004
2021-07-28 13:30 | 0.995 | 8.635 | 43.124
2021-07-28 13:45 | 1.001 | 8.641 | 44.2603
2021-07-28 14:00 | 1.006 | 8.646 | 45.2171
2021-07-28 14:15 | 1.005 | 8.645 | 45.025
2021-07-28 14:30 | 1.005 | 8.645 | 45.025
2021-07-28 14:45 | 1.011 | 8.651 | 46.1828
2021-07-28 15:00 | 1 | 8.64 | 44.07
2021-07-28 15:15 | 1.004 | 8.644 | 44.8333
2021-07-28 15:30 | 1.013 | 8.653 | 46.5715
2021-07-28 15:45 | 1.015 | 8.655 | 46.9617
2021-07-28 16:00 | 1.011 | 8.651 | 46.1828
2021-07-28 16:15 | 1.015 | 8.655 | 46.9617
2021-07-28 16:30 | 1.01 | 8.65 | 45.9889
2021-07-28 16:45 | 1.015 | 8.655 | 46.9617
2021-07-28 17:00 | 1.018 | 8.658 | 47.5496
2021-07-28 17:15 | 1.007 | 8.647 | 45.4095
2021-07-28 17:30 | 1.017 | 8.657 | 47.3533
2021-07-28 17:45 | 1.022 | 8.662 | 48.3384
2021-07-28 18:00 | 1.012 | 8.652 | 46.377
2021-07-28 18:15 | 1.003 | 8.643 | 44.642
2021-07-28 18:30 | 1.008 | 8.648 | 45.6023
2021-07-28 18:45 | 1.014 | 8.654 | 46.7664
2021-07-28 19:00 | 1 | 8.64 | 44.07
2021-07-28 19:15 | 1.002 | 8.642 | 44.451
2021-07-28 19:30 | 0.996 | 8.636 | 43.3125
2021-07-28 19:45 | 0.995 | 8.635 | 43.124
2021-07-28 20:00 | 0.991 | 8.631 | 42.3735
2021-07-28 20:15 | 1.004 | 8.644 | 44.8333
2021-07-28 20:30 | 1.007 | 8.647 | 45.4095
2021-07-28 20:45 | 1.003 | 8.643 | 44.642
2021-07-28 21:00 | 1.003 | 8.643 | 44.642
2021-07-28 21:15 | 1.005 | 8.645 | 45.025
2021-07-28 21:30 | 1.001 | 8.641 | 44.2603
2021-07-28 21:45 | 0.993 | 8.633 | 42.748
2021-07-28 22:00 | 1.003 | 8.643 | 44.642
2021-07-28 22:15 | 1.002 | 8.642 | 44.451
2021-07-28 22:30 | 0.998 | 8.638 | 43.6905
2021-07-28 22:45 | 0.992 | 8.632 | 42.5606
2021-07-28 23:00 | 1.002 | 8.642 | 44.451
2021-07-28 23:15 | 0.997 | 8.637 | 43.5013
2021-07-28 23:30 | 0.992 | 8.632 | 42.5606
2021-07-28 23:45 | 0.987 | 8.627 | 41.6288
2021-07-29 | 0.998 | 8.638 | 43.6905
2021-07-29 00:15 | 0.983 | 8.623 | 40.8898
2021-07-29 00:30 | 0.99 | 8.63 | 42.1868
2021-07-29 00:45 | 0.982 | 8.622 | 40.706
2021-07-29 01:00 | 0.983 | 8.623 | 40.8898
2021-07-29 01:15 | 0.976 | 8.616 | 39.6105
2021-07-29 01:30 | 0.984 | 8.624 | 41.074
2021-07-29 01:45 | 0.984 | 8.624 | 41.074
2021-07-29 02:00 | 0.986 | 8.626 | 41.4435
2021-07-29 02:15 | 0.971 | 8.611 | 38.7076
2021-07-29 02:30 | 0.983 | 8.623 | 40.8898
2021-07-29 02:45 | 0.982 | 8.622 | 40.706
2021-07-29 03:00 | 0.987 | 8.627 | 41.6288
2021-07-29 03:15 | 0.974 | 8.614 | 39.2483
2021-07-29 03:30 | 0.983 | 8.623 | 40.8898
2021-07-29 03:45 | 0.973 | 8.613 | 39.0677
2021-07-29 04:00 | 0.972 | 8.612 | 38.8874
2021-07-29 04:15 | 0.979 | 8.619 | 40.1566
2021-07-29 04:30 | 0.972 | 8.612 | 38.8874
2021-07-29 04:45 | 0.979 | 8.619 | 40.1566
2021-07-29 05:00 | 0.974 | 8.614 | 39.2483
2021-07-29 05:15 | 0.974 | 8.614 | 39.2483
2021-07-29 05:30 | 0.971 | 8.611 | 38.7076
2021-07-29 05:45 | 0.972 | 8.612 | 38.8874
2021-07-29 06:00 | 0.973 | 8.613 | 39.0677
2021-07-29 06:15 | 0.973 | 8.613 | 39.0677
2021-07-29 06:30 | 0.969 | 8.609 | 38.3489
2021-07-29 06:45 | 0.968 | 8.608 | 38.1701
2021-07-29 07:00 | 0.964 | 8.604 | 37.4587
2021-07-29 07:15 | 0.967 | 8.607 | 37.9917
2021-07-29 07:30 | 0.97 | 8.61 | 38.5281
2021-07-29 07:45 | 0.967 | 8.607 | 37.9917
2021-07-29 08:00 | 0.976 | 8.616 | 39.6105
2021-07-29 08:15 | 0.977 | 8.617 | 39.7922
2021-07-29 08:30 | 0.975 | 8.615 | 39.4292
2021-07-29 08:45 | 0.96 | 8.6 | 36.753
2021-07-29 09:00 | 0.956 | 8.596 | 36.0532
2021-07-29 09:15 | 0.956 | 8.596 | 36.0532
2021-07-29 09:30 | 0.951 | 8.591 | 35.1866
2021-07-29 09:45 | 0.954 | 8.594 | 35.7055
2021-07-29 10:00 | 0.953 | 8.593 | 35.5322
2021-07-29 10:15 | 0.958 | 8.598 | 36.4024
2021-07-29 10:30 | 0.958 | 8.598 | 36.4024
2021-07-29 10:45 | 0.957 | 8.597 | 36.2276
2021-07-29 11:00 | 0.951 | 8.591 | 35.1866
2021-07-29 11:15 | 0.957 | 8.597 | 36.2276
2021-07-29 11:30 | 0.953 | 8.593 | 35.5322
2021-07-29 11:45 | 0.948 | 8.588 | 34.6711
2021-07-29 12:00 | 0.957 | 8.597 | 36.2276
2021-07-29 12:15 | 0.955 | 8.595 | 35.8791
2021-07-29 12:30 | 0.959 | 8.599 | 36.5775
2021-07-29 12:45 | 0.959 | 8.599 | 36.5775
2021-07-29 13:00 | 0.965 | 8.605 | 37.636
2021-07-29 13:15 | 0.969 | 8.609 | 38.3489
2021-07-29 13:30 | 0.97 | 8.61 | 38.5281
2021-07-29 13:45 | 0.983 | 8.623 | 40.8898
2021-07-29 14:00 | 0.978 | 8.618 | 39.9742
2021-07-29 14:15 | 0.988 | 8.628 | 41.8144
2021-07-29 14:30 | 0.986 | 8.626 | 41.4435
2021-07-29 14:45 | 0.982 | 8.622 | 40.706
2021-07-29 15:00 | 0.989 | 8.629 | 42.0004
2021-07-29 15:15 | 0.993 | 8.633 | 42.748
2021-07-29 15:30 | 0.983 | 8.623 | 40.8898
2021-07-29 15:45 | 0.985 | 8.625 | 41.2586
2021-07-29 16:00 | 1.002 | 8.642 | 44.451
2021-07-29 16:15 | 0.996 | 8.636 | 43.3125
2021-07-29 16:30 | 0.997 | 8.637 | 43.5013
2021-07-29 16:45 | 0.999 | 8.639 | 43.8801
2021-07-29 17:00 | 0.997 | 8.637 | 43.5013
2021-07-29 17:15 | 1 | 8.64 | 44.07
2021-07-29 17:30 | 1.008 | 8.648 | 45.6023
2021-07-29 17:45 | 0.997 | 8.637 | 43.5013
2021-07-29 18:00 | 0.993 | 8.633 | 42.748
2021-07-29 18:15 | 0.997 | 8.637 | 43.5013
2021-07-29 18:30 | 0.998 | 8.638 | 43.6905
2021-07-29 18:45 | 0.994 | 8.634 | 42.9358
2021-07-29 19:00 | 0.982 | 8.622 | 40.706
2021-07-29 19:15 | 0.986 | 8.626 | 41.4435
2021-07-29 19:30 | 0.992 | 8.632 | 42.5606
2021-07-29 19:45 | 0.994 | 8.634 | 42.9358
2021-07-29 20:00 | 0.993 | 8.633 | 42.748
2021-07-29 20:15 | 0.98 | 8.62 | 40.3394
2021-07-29 20:30 | 0.984 | 8.624 | 41.074
2021-07-29 20:45 | 0.98 | 8.62 | 40.3394
2021-07-29 21:00 | 0.989 | 8.629 | 42.0004
2021-07-29 21:15 | 0.979 | 8.619 | 40.1566
2021-07-29 21:30 | 0.982 | 8.622 | 40.706
2021-07-29 21:45 | 0.978 | 8.618 | 39.9742
2021-07-29 22:00 | 0.979 | 8.619 | 40.1566
2021-07-29 22:15 | 0.968 | 8.608 | 38.1701
2021-07-29 22:30 | 0.975 | 8.615 | 39.4292
2021-07-29 22:45 | 0.97 | 8.61 | 38.5281
2021-07-29 23:00 | 0.971 | 8.611 | 38.7076
2021-07-29 23:15 | 0.966 | 8.606 | 37.8137
2021-07-29 23:30 | 0.97 | 8.61 | 38.5281
2021-07-29 23:45 | 0.967 | 8.607 | 37.9917
2021-07-30 | 0.971 | 8.611 | 38.7076
2021-07-30 00:15 | 0.966 | 8.606 | 37.8137
2021-07-30 00:30 | 0.97 | 8.61 | 38.5281
2021-07-30 00:45 | 0.965 | 8.605 | 37.636
2021-07-30 01:00 | 0.958 | 8.598 | 36.4024
2021-07-30 01:15 | 0.952 | 8.592 | 35.3592
2021-07-30 01:30 | 0.958 | 8.598 | 36.4024
2021-07-30 01:45 | 0.954 | 8.594 | 35.7055
2021-07-30 02:00 | 0.964 | 8.604 | 37.4587
2021-07-30 02:15 | 0.957 | 8.597 | 36.2276
2021-07-30 02:30 | 0.964 | 8.604 | 37.4587
2021-07-30 02:45 | 0.957 | 8.597 | 36.2276
2021-07-30 03:00 | 0.953 | 8.593 | 35.5322
2021-07-30 03:15 | 0.965 | 8.605 | 37.636
2021-07-30 03:30 | 0.962 | 8.602 | 37.1051
2021-07-30 03:45 | 0.961 | 8.601 | 36.9289
2021-07-30 04:00 | 0.959 | 8.599 | 36.5775
2021-07-30 04:15 | 0.96 | 8.6 | 36.753
2021-07-30 04:30 | 0.96 | 8.6 | 36.753
2021-07-30 04:45 | 0.959 | 8.599 | 36.5775
2021-07-30 05:00 | 0.966 | 8.606 | 37.8137
2021-07-30 05:15 | 0.964 | 8.604 | 37.4587
2021-07-30 05:30 | 0.962 | 8.602 | 37.1051
2021-07-30 05:45 | 0.966 | 8.606 | 37.8137
2021-07-30 06:00 | 0.962 | 8.602 | 37.1051
2021-07-30 06:15 | 0.977 | 8.617 | 39.7922
2021-07-30 06:30 | 0.969 | 8.609 | 38.3489
2021-07-30 06:45 | 0.962 | 8.602 | 37.1051
2021-07-30 07:00 | 0.962 | 8.602 | 37.1051
2021-07-30 07:15 | 0.969 | 8.609 | 38.3489
2021-07-30 07:30 | 0.964 | 8.604 | 37.4587
2021-07-30 07:45 | 0.963 | 8.603 | 37.2817
2021-07-30 08:00 | 0.967 | 8.607 | 37.9917
2021-07-30 08:15 | 0.97 | 8.61 | 38.5281
2021-07-30 08:30 | 0.963 | 8.603 | 37.2817
2021-07-30 08:45 | 0.967 | 8.607 | 37.9917
2021-07-30 09:00 | 0.965 | 8.605 | 37.636
2021-07-30 09:15 | 0.955 | 8.595 | 35.8791
2021-07-30 09:30 | 0.953 | 8.593 | 35.5322
2021-07-30 09:45 | 0.95 | 8.59 | 35.0144
2021-07-30 10:00 | 0.949 | 8.589 | 34.8426
2021-07-30 10:15 | 0.954 | 8.594 | 35.7055
2021-07-30 10:30 | 0.952 | 8.592 | 35.3592
2021-07-30 10:45 | 0.95 | 8.59 | 35.0144
2021-07-30 11:00 | 0.958 | 8.598 | 36.4024
2021-07-30 11:15 | 0.949 | 8.589 | 34.8426
2021-07-30 11:30 | 0.958 | 8.598 | 36.4024
2021-07-30 11:45 | 0.96 | 8.6 | 36.753
2021-07-30 12:00 | 0.962 | 8.602 | 37.1051
2021-07-30 12:15 | 0.951 | 8.591 | 35.1866
2021-07-30 12:30 | 0.959 | 8.599 | 36.5775
2021-07-30 12:45 | 0.949 | 8.589 | 34.8426
2021-07-30 13:00 | 0.954 | 8.594 | 35.7055
2021-07-30 13:15 | 0.964 | 8.604 | 37.4587
2021-07-30 13:30 | 0.967 | 8.607 | 37.9917
2021-07-30 13:45 | 0.976 | 8.616 | 39.6105
2021-07-30 14:00 | 0.97 | 8.61 | 38.5281
2021-07-30 14:15 | 0.978 | 8.618 | 39.9742
2021-07-30 14:30 | 0.98 | 8.62 | 40.3394
2021-07-30 14:45 | 0.975 | 8.615 | 39.4292
2021-07-30 15:00 | 0.979 | 8.619 | 40.1566
2021-07-30 15:15 | 0.982 | 8.622 | 40.706
2021-07-30 15:30 | 0.978 | 8.618 | 39.9742
2021-07-30 15:45 | 0.985 | 8.625 | 41.2586
2021-07-30 16:00 | 0.987 | 8.627 | 41.6288
2021-07-30 16:15 | 0.982 | 8.622 | 40.706
2021-07-30 16:30 | 0.982 | 8.622 | 40.706
2021-07-30 16:45 | 0.984 | 8.624 | 41.074
2021-07-30 17:00 | 0.984 | 8.624 | 41.074
2021-07-30 17:15 | 0.992 | 8.632 | 42.5606
2021-07-30 17:30 | 0.991 | 8.631 | 42.3735
2021-07-30 17:45 | 0.979 | 8.619 | 40.1566
2021-07-30 18:00 | 0.988 | 8.628 | 41.8144
2021-07-30 18:15 | 0.992 | 8.632 | 42.5606
2021-07-30 18:30 | 0.985 | 8.625 | 41.2586
2021-07-30 18:45 | 0.985 | 8.625 | 41.2586
2021-07-30 19:00 | 0.988 | 8.628 | 41.8144
2021-07-30 19:15 | 0.979 | 8.619 | 40.1566
2021-07-30 19:30 | 0.969 | 8.609 | 38.3489
2021-07-30 19:45 | 0.98 | 8.62 | 40.3394
2021-07-30 20:00 | 0.972 | 8.612 | 38.8874
2021-07-30 20:15 | 0.971 | 8.611 | 38.7076
2021-07-30 20:30 | 0.975 | 8.615 | 39.4292
2021-07-30 20:45 | 0.974 | 8.614 | 39.2483
2021-07-30 21:00 | 0.973 | 8.613 | 39.0677
2021-07-30 21:15 | 0.971 | 8.611 | 38.7076
2021-07-30 21:30 | 0.966 | 8.606 | 37.8137
2021-07-30 21:45 | 0.969 | 8.609 | 38.3489
2021-07-30 22:00 | 0.971 | 8.611 | 38.7076
2021-07-30 22:15 | 0.971 | 8.611 | 38.7076
2021-07-30 22:30 | 0.964 | 8.604 | 37.4587
2021-07-30 22:45 | 0.971 | 8.611 | 38.7076
2021-07-30 23:00 | 0.978 | 8.618 | 39.9742
2021-07-30 23:15 | 0.967 | 8.607 | 37.9917
2021-07-30 23:30 | 0.97 | 8.61 | 38.5281
2021-07-30 23:45 | 0.962 | 8.602 | 37.1051
2021-07-31 | 0.962 | 8.602 | 37.1051
2021-07-31 00:15 | 0.965 | 8.605 | 37.636
2021-07-31 00:30 | 0.965 | 8.605 | 37.636
2021-07-31 00:45 | 0.965 | 8.605 | 37.636
2021-07-31 01:00 | 0.961 | 8.601 | 36.9289
2021-07-31 01:15 | 0.963 | 8.603 | 37.2817
2021-07-31 01:30 | 0.959 | 8.599 | 36.5775
2021-07-31 01:45 | 0.962 | 8.602 | 37.1051
2021-07-31 02:00 | 0.955 | 8.595 | 35.8791
2021-07-31 02:15 | 0.961 | 8.601 | 36.9289
2021-07-31 02:30 | 0.959 | 8.599 | 36.5775
2021-07-31 02:45 | 0.95 | 8.59 | 35.0144
2021-07-31 03:00 | 0.959 | 8.599 | 36.5775
2021-07-31 03:15 | 0.956 | 8.596 | 36.0532
2021-07-31 03:30 | 0.968 | 8.608 | 38.1701
2021-07-31 03:45 | 0.958 | 8.598 | 36.4024
2021-07-31 04:00 | 0.953 | 8.593 | 35.5322
2021-07-31 04:15 | 0.95 | 8.59 | 35.0144
2021-07-31 04:30 | 0.956 | 8.596 | 36.0532
2021-07-31 04:45 | 0.954 | 8.594 | 35.7055
2021-07-31 05:00 | 0.962 | 8.602 | 37.1051
2021-07-31 05:15 | 0.961 | 8.601 | 36.9289
2021-07-31 05:30 | 0.961 | 8.601 | 36.9289
2021-07-31 05:45 | 0.96 | 8.6 | 36.753
2021-07-31 06:00 | 0.96 | 8.6 | 36.753
2021-07-31 06:15 | 0.963 | 8.603 | 37.2817
2021-07-31 06:30 | 0.96 | 8.6 | 36.753
2021-07-31 06:45 | 0.952 | 8.592 | 35.3592
2021-07-31 07:00 | 0.952 | 8.592 | 35.3592
2021-07-31 07:15 | 0.96 | 8.6 | 36.753
2021-07-31 07:30 | 0.957 | 8.597 | 36.2276
2021-07-31 07:45 | 0.957 | 8.597 | 36.2276
2021-07-31 08:00 | 0.961 | 8.601 | 36.9289
2021-07-31 08:15 | 0.957 | 8.597 | 36.2276
2021-07-31 08:30 | 0.952 | 8.592 | 35.3592
2021-07-31 08:45 | 0.944 | 8.584 | 33.9889
2021-07-31 09:00 | 0.953 | 8.593 | 35.5322
2021-07-31 09:15 | 0.943 | 8.583 | 33.8193
2021-07-31 09:30 | 0.947 | 8.587 | 34.5
2021-07-31 09:45 | 0.943 | 8.583 | 33.8193
2021-07-31 10:00 | 0.949 | 8.589 | 34.8426
2021-07-31 10:15 | 0.946 | 8.586 | 34.3293
2021-07-31 10:30 | 0.95 | 8.59 | 35.0144
2021-07-31 10:45 | 0.946 | 8.586 | 34.3293
2021-07-31 11:00 | 0.946 | 8.586 | 34.3293
2021-07-31 11:15 | 0.949 | 8.589 | 34.8426
2021-07-31 11:30 | 0.948 | 8.588 | 34.6711
2021-07-31 11:45 | 0.946 | 8.586 | 34.3293
2021-07-31 12:00 | 0.947 | 8.587 | 34.5
2021-07-31 12:15 | 0.948 | 8.588 | 34.6711
2021-07-31 12:30 | 0.958 | 8.598 | 36.4024
2021-07-31 12:45 | 0.958 | 8.598 | 36.4024
2021-07-31 13:00 | 0.963 | 8.603 | 37.2817
2021-07-31 13:15 | 0.956 | 8.596 | 36.0532
2021-07-31 13:30 | 0.961 | 8.601 | 36.9289
2021-07-31 13:45 | 0.96 | 8.6 | 36.753
2021-07-31 14:00 | 0.97 | 8.61 | 38.5281
2021-07-31 14:15 | 0.967 | 8.607 | 37.9917
2021-07-31 14:30 | 0.97 | 8.61 | 38.5281
2021-07-31 14:45 | 0.978 | 8.618 | 39.9742
2021-07-31 15:00 | 0.979 | 8.619 | 40.1566
2021-07-31 15:15 | 0.97 | 8.61 | 38.5281
2021-07-31 15:30 | 0.974 | 8.614 | 39.2483
2021-07-31 15:45 | 0.967 | 8.607 | 37.9917
2021-07-31 16:00 | 0.971 | 8.611 | 38.7076
2021-07-31 16:15 | 0.971 | 8.611 | 38.7076
2021-07-31 16:30 | 0.958 | 8.598 | 36.4024
2021-07-31 16:45 | 0.974 | 8.614 | 39.2483
2021-07-31 17:00 | 0.971 | 8.611 | 38.7076
2021-07-31 17:15 | 0.967 | 8.607 | 37.9917
2021-07-31 17:30 | 0.968 | 8.608 | 38.1701
2021-07-31 17:45 | 0.972 | 8.612 | 38.8874
2021-07-31 18:00 | 0.953 | 8.593 | 35.5322
2021-07-31 18:15 | 0.961 | 8.601 | 36.9289
2021-07-31 18:30 | 0.964 | 8.604 | 37.4587
2021-07-31 18:45 | 0.965 | 8.605 | 37.636
2021-07-31 19:00 | 0.965 | 8.605 | 37.636
2021-07-31 19:15 | 0.963 | 8.603 | 37.2817
2021-07-31 19:30 | 0.962 | 8.602 | 37.1051
2021-07-31 19:45 | 0.959 | 8.599 | 36.5775
2021-07-31 20:00 | 0.96 | 8.6 | 36.753
2021-07-31 20:15 | 0.959 | 8.599 | 36.5775
2021-07-31 20:30 | 0.961 | 8.601 | 36.9289
2021-07-31 20:45 | 0.961 | 8.601 | 36.9289
2021-07-31 21:00 | 0.957 | 8.597 | 36.2276
2021-07-31 21:15 | 0.955 | 8.595 | 35.8791
2021-07-31 21:30 | 0.959 | 8.599 | 36.5775
2021-07-31 21:45 | 0.95 | 8.59 | 35.0144
2021-07-31 22:00 | 0.95 | 8.59 | 35.0144
2021-07-31 22:15 | 0.958 | 8.598 | 36.4024
2021-07-31 22:30 | 0.946 | 8.586 | 34.3293
2021-07-31 22:45 | 0.954 | 8.594 | 35.7055
2021-07-31 23:00 | 0.946 | 8.586 | 34.3293
2021-07-31 23:15 | 0.959 | 8.599 | 36.5775
2021-07-31 23:30 | 0.954 | 8.594 | 35.7055
2021-07-31 23:45 | 0.956 | 8.596 | 36.0532
2021-08-01 | 0.955 | 8.595 | 35.8791
2021-08-01 00:15 | 0.948 | 8.588 | 34.6711
2021-08-01 00:30 | 0.948 | 8.588 | 34.6711
2021-08-01 00:45 | 0.947 | 8.587 | 34.5
2021-08-01 01:00 | 0.947 | 8.587 | 34.5
2021-08-01 01:15 | 0.951 | 8.591 | 35.1866
2021-08-01 01:30 | 0.948 | 8.588 | 34.6711
2021-08-01 01:45 | 0.952 | 8.592 | 35.3592
2021-08-01 02:00 | 0.953 | 8.593 | 35.5322
2021-08-01 02:15 | 0.952 | 8.592 | 35.3592
2021-08-01 02:30 | 0.948 | 8.588 | 34.6711
2021-08-01 02:45 | 0.945 | 8.585 | 34.1589
2021-08-01 03:00 | 0.939 | 8.579 | 33.1444
2021-08-01 03:15 | 0.947 | 8.587 | 34.5
2021-08-01 03:30 | 0.947 | 8.587 | 34.5
2021-08-01 03:45 | 0.95 | 8.59 | 35.0144
2021-08-01 04:00 | 0.943 | 8.583 | 33.8193
2021-08-01 04:15 | 0.956 | 8.596 | 36.0532
2021-08-01 04:30 | 0.956 | 8.596 | 36.0532
2021-08-01 04:45 | 0.956 | 8.596 | 36.0532
2021-08-01 05:00 | 0.951 | 8.591 | 35.1866
2021-08-01 05:15 | 0.951 | 8.591 | 35.1866
2021-08-01 05:30 | 0.947 | 8.587 | 34.5
2021-08-01 05:45 | 0.941 | 8.581 | 33.4811
2021-08-01 06:00 | 0.954 | 8.594 | 35.7055
2021-08-01 06:15 | 0.952 | 8.592 | 35.3592
2021-08-01 06:30 | 0.951 | 8.591 | 35.1866
2021-08-01 06:45 | 0.957 | 8.597 | 36.2276
2021-08-01 07:00 | 0.953 | 8.593 | 35.5322
2021-08-01 07:15 | 0.948 | 8.588 | 34.6711
2021-08-01 07:30 | 0.947 | 8.587 | 34.5
2021-08-01 07:45 | 0.949 | 8.589 | 34.8426
2021-08-01 08:00 | 0.947 | 8.587 | 34.5
2021-08-01 08:15 | 0.937 | 8.577 | 32.8092
2021-08-01 08:30 | 0.93 | 8.57 | 31.6477
2021-08-01 08:45 | 0.942 | 8.582 | 33.65
2021-08-01 09:00 | 0.935 | 8.575 | 32.4755
2021-08-01 09:15 | 0.942 | 8.582 | 33.65
2021-08-01 09:30 | 0.941 | 8.581 | 33.4811
2021-08-01 09:45 | 0.936 | 8.576 | 32.6422
2021-08-01 10:00 | 0.942 | 8.582 | 33.65
2021-08-01 10:15 | 0.936 | 8.576 | 32.6422
2021-08-01 10:30 | 0.93 | 8.57 | 31.6477
2021-08-01 10:45 | 0.931 | 8.571 | 31.8125
2021-08-01 11:00 | 0.949 | 8.589 | 34.8426
2021-08-01 11:15 | 0.935 | 8.575 | 32.4755
2021-08-01 11:30 | 0.943 | 8.583 | 33.8193
2021-08-01 11:45 | 0.952 | 8.592 | 35.3592
2021-08-01 12:00 | 0.948 | 8.588 | 34.6711
2021-08-01 12:15 | 0.949 | 8.589 | 34.8426
2021-08-01 12:30 | 0.947 | 8.587 | 34.5
2021-08-01 12:45 | 0.958 | 8.598 | 36.4024
2021-08-01 13:00 | 0.955 | 8.595 | 35.8791
2021-08-01 13:15 | 0.954 | 8.594 | 35.7055
2021-08-01 13:30 | 0.964 | 8.604 | 37.4587
2021-08-01 13:45 | 0.958 | 8.598 | 36.4024
2021-08-01 14:00 | 0.963 | 8.603 | 37.2817
2021-08-01 14:15 | 0.962 | 8.602 | 37.1051
2021-08-01 14:30 | 0.952 | 8.592 | 35.3592
2021-08-01 14:45 | 0.972 | 8.612 | 38.8874
2021-08-01 15:00 | 0.959 | 8.599 | 36.5775
2021-08-01 15:15 | 0.965 | 8.605 | 37.636
2021-08-01 15:30 | 0.956 | 8.596 | 36.0532
2021-08-01 15:45 | 0.976 | 8.616 | 39.6105
2021-08-01 16:00 | 0.955 | 8.595 | 35.8791
2021-08-01 16:15 | 0.966 | 8.606 | 37.8137
2021-08-01 16:30 | 0.967 | 8.607 | 37.9917
2021-08-01 16:45 | 0.97 | 8.61 | 38.5281
2021-08-01 17:00 | 0.973 | 8.613 | 39.0677
2021-08-01 17:15 | 0.968 | 8.608 | 38.1701
2021-08-01 17:30 | 0.963 | 8.603 | 37.2817
2021-08-01 17:45 | 0.966 | 8.606 | 37.8137
2021-08-01 18:00 | 0.973 | 8.613 | 39.0677
2021-08-01 18:15 | 0.972 | 8.612 | 38.8874
2021-08-01 18:30 | 0.975 | 8.615 | 39.4292
2021-08-01 18:45 | 0.971 | 8.611 | 38.7076
2021-08-01 19:00 | 0.967 | 8.607 | 37.9917
2021-08-01 19:15 | 0.966 | 8.606 | 37.8137
2021-08-01 19:30 | 0.966 | 8.606 | 37.8137
2021-08-01 19:45 | 0.961 | 8.601 | 36.9289
2021-08-01 20:00 | 0.973 | 8.613 | 39.0677
2021-08-01 20:15 | 0.966 | 8.606 | 37.8137
2021-08-01 20:30 | 0.972 | 8.612 | 38.8874
2021-08-01 20:45 | 0.971 | 8.611 | 38.7076
2021-08-01 21:00 | 0.965 | 8.605 | 37.636
2021-08-01 21:15 | 0.97 | 8.61 | 38.5281
2021-08-01 21:30 | 0.971 | 8.611 | 38.7076
2021-08-01 21:45 | 0.975 | 8.615 | 39.4292
2021-08-01 22:00 | 0.97 | 8.61 | 38.5281
2021-08-01 22:15 | 0.964 | 8.604 | 37.4587
2021-08-01 22:30 | 0.959 | 8.599 | 36.5775
2021-08-01 22:45 | 0.959 | 8.599 | 36.5775
2021-08-01 23:00 | 0.953 | 8.593 | 35.5322
2021-08-01 23:15 | 0.957 | 8.597 | 36.2276
2021-08-01 23:30 | 0.955 | 8.595 | 35.8791
2021-08-01 23:45 | 0.958 | 8.598 | 36.4024
2021-08-02 | 0.953 | 8.593 | 35.5322
2021-08-02 00:15 | 0.948 | 8.588 | 34.6711
2021-08-02 00:30 | 0.947 | 8.587 | 34.5
2021-08-02 00:45 | 0.949 | 8.589 | 34.8426
2021-08-02 01:00 | 0.948 | 8.588 | 34.6711
2021-08-02 01:15 | 0.948 | 8.588 | 34.6711
2021-08-02 01:30 | 0.952 | 8.592 | 35.3592
2021-08-02 01:45 | 0.949 | 8.589 | 34.8426
2021-08-02 02:00 | 0.944 | 8.584 | 33.9889
2021-08-02 02:15 | 0.945 | 8.585 | 34.1589
2021-08-02 02:30 | 0.948 | 8.588 | 34.6711
2021-08-02 02:45 | 0.953 | 8.593 | 35.5322
2021-08-02 03:00 | 0.953 | 8.593 | 35.5322
2021-08-02 03:15 | 0.947 | 8.587 | 34.5
2021-08-02 03:30 | 0.944 | 8.584 | 33.9889
2021-08-02 03:45 | 0.944 | 8.584 | 33.9889
2021-08-02 04:00 | 0.941 | 8.581 | 33.4811
2021-08-02 04:15 | 0.945 | 8.585 | 34.1589
2021-08-02 04:30 | 0.939 | 8.579 | 33.1444
2021-08-02 04:45 | 0.943 | 8.583 | 33.8193
2021-08-02 05:00 | 0.943 | 8.583 | 33.8193
2021-08-02 05:15 | 0.942 | 8.582 | 33.65
2021-08-02 05:30 | 0.941 | 8.581 | 33.4811
2021-08-02 05:45 | 0.948 | 8.588 | 34.6711
2021-08-02 06:00 | 0.935 | 8.575 | 32.4755
2021-08-02 06:15 | 0.939 | 8.579 | 33.1444
2021-08-02 06:30 | 0.946 | 8.586 | 34.3293
2021-08-02 06:45 | 0.945 | 8.585 | 34.1589
2021-08-02 07:00 | 0.943 | 8.583 | 33.8193
2021-08-02 07:15 | 0.943 | 8.583 | 33.8193
2021-08-02 07:30 | 0.947 | 8.587 | 34.5
2021-08-02 07:45 | 0.942 | 8.582 | 33.65
2021-08-02 08:00 | 0.938 | 8.578 | 32.9767
2021-08-02 08:15 | 0.936 | 8.576 | 32.6422
2021-08-02 08:30 | 0.937 | 8.577 | 32.8092
2021-08-02 08:45 | 0.933 | 8.573 | 32.1433
2021-08-02 09:00 | 0.937 | 8.577 | 32.8092
2021-08-02 09:15 | 0.936 | 8.576 | 32.6422
2021-08-02 09:30 | 0.943 | 8.583 | 33.8193
2021-08-02 09:45 | 0.93 | 8.57 | 31.6477
2021-08-02 10:00 | 0.931 | 8.571 | 31.8125
2021-08-02 10:15 | 0.924 | 8.564 | 30.6667
2021-08-02 10:30 | 0.926 | 8.566 | 30.9922
2021-08-02 10:45 | 0.924 | 8.564 | 30.6667
2021-08-02 11:00 | 0.924 | 8.564 | 30.6667
2021-08-02 11:15 | 0.917 | 8.557 | 29.5391
2021-08-02 11:30 | 0.918 | 8.558 | 29.699
2021-08-02 11:45 | 0.921 | 8.561 | 30.1812
2021-08-02 12:00 | 0.931 | 8.571 | 31.8125
2021-08-02 12:15 | 0.937 | 8.577 | 32.8092
2021-08-02 12:30 | 0.935 | 8.575 | 32.4755
2021-08-02 12:45 | 0.929 | 8.569 | 31.4833
2021-08-02 13:00 | 0.934 | 8.574 | 32.3092
2021-08-02 13:15 | 0.932 | 8.572 | 31.9777
2021-08-02 13:30 | 0.939 | 8.579 | 33.1444
2021-08-02 13:45 | 0.939 | 8.579 | 33.1444
2021-08-02 14:00 | 0.944 | 8.584 | 33.9889
2021-08-02 14:15 | 0.937 | 8.577 | 32.8092
2021-08-02 14:30 | 0.94 | 8.58 | 33.3126
2021-08-02 14:45 | 0.936 | 8.576 | 32.6422
2021-08-02 15:00 | 0.943 | 8.583 | 33.8193
2021-08-02 15:15 | 0.951 | 8.591 | 35.1866
2021-08-02 15:30 | 0.944 | 8.584 | 33.9889
2021-08-02 15:45 | 0.944 | 8.584 | 33.9889
2021-08-02 16:00 | 0.954 | 8.594 | 35.7055
2021-08-02 16:15 | 0.949 | 8.589 | 34.8426
2021-08-02 16:30 | 0.956 | 8.596 | 36.0532
2021-08-02 16:45 | 0.946 | 8.586 | 34.3293
2021-08-02 17:00 | 0.964 | 8.604 | 37.4587
2021-08-02 17:15 | 0.963 | 8.603 | 37.2817
2021-08-02 17:30 | 0.96 | 8.6 | 36.753
2021-08-02 17:45 | 0.975 | 8.615 | 39.4292
2021-08-02 18:00 | 0.961 | 8.601 | 36.9289
2021-08-02 18:15 | 0.972 | 8.612 | 38.8874
2021-08-02 18:30 | 0.97 | 8.61 | 38.5281
2021-08-02 18:45 | 0.966 | 8.606 | 37.8137
2021-08-02 19:00 | 0.965 | 8.605 | 37.636
2021-08-02 19:15 | 0.964 | 8.604 | 37.4587
2021-08-02 19:30 | 0.965 | 8.605 | 37.636
2021-08-02 19:45 | 0.961 | 8.601 | 36.9289
2021-08-02 20:00 | 0.963 | 8.603 | 37.2817
2021-08-02 20:15 | 0.962 | 8.602 | 37.1051
2021-08-02 20:30 | 0.966 | 8.606 | 37.8137
2021-08-02 20:45 | 0.959 | 8.599 | 36.5775
2021-08-02 21:00 | 0.963 | 8.603 | 37.2817
2021-08-02 21:15 | 0.948 | 8.588 | 34.6711
2021-08-02 21:30 | 0.955 | 8.595 | 35.8791
2021-08-02 21:45 | 0.945 | 8.585 | 34.1589
2021-08-02 22:00 | 0.956 | 8.596 | 36.0532
2021-08-02 22:15 | 0.952 | 8.592 | 35.3592
2021-08-02 22:30 | 0.951 | 8.591 | 35.1866
2021-08-02 22:45 | 0.948 | 8.588 | 34.6711
2021-08-02 23:00 | 0.951 | 8.591 | 35.1866
2021-08-02 23:15 | 0.95 | 8.59 | 35.0144
2021-08-02 23:30 | 0.942 | 8.582 | 33.65
2021-08-02 23:45 | 0.945 | 8.585 | 34.1589
2021-08-03 | 0.94 | 8.58 | 33.3126
2021-08-03 00:15 | 0.94 | 8.58 | 33.3126
2021-08-03 00:30 | 0.94 | 8.58 | 33.3126
2021-08-03 00:45 | 0.944 | 8.584 | 33.9889
2021-08-03 01:00 | 0.936 | 8.576 | 32.6422
2021-08-03 01:15 | 0.938 | 8.578 | 32.9767
2021-08-03 01:30 | 0.938 | 8.578 | 32.9767
2021-08-03 01:45 | 0.944 | 8.584 | 33.9889
2021-08-03 02:00 | 0.941 | 8.581 | 33.4811
2021-08-03 02:15 | 0.946 | 8.586 | 34.3293
2021-08-03 02:30 | 0.938 | 8.578 | 32.9767
2021-08-03 02:45 | 0.931 | 8.571 | 31.8125
2021-08-03 03:00 | 0.932 | 8.572 | 31.9777
2021-08-03 03:15 | 0.931 | 8.571 | 31.8125
2021-08-03 03:30 | 0.931 | 8.571 | 31.8125
2021-08-03 03:45 | 0.928 | 8.568 | 31.3192
2021-08-03 04:00 | 0.928 | 8.568 | 31.3192
2021-08-03 04:15 | 0.928 | 8.568 | 31.3192
2021-08-03 04:30 | 0.924 | 8.564 | 30.6667
2021-08-03 04:45 | 0.931 | 8.571 | 31.8125
2021-08-03 05:00 | 0.93 | 8.57 | 31.6477
2021-08-03 05:15 | 0.93 | 8.57 | 31.6477
2021-08-03 05:30 | 0.922 | 8.562 | 30.3426
2021-08-03 05:45 | 0.932 | 8.572 | 31.9777
2021-08-03 06:00 | 0.931 | 8.571 | 31.8125
2021-08-03 06:15 | 0.933 | 8.573 | 32.1433
2021-08-03 06:30 | 0.928 | 8.568 | 31.3192
2021-08-03 06:45 | 0.929 | 8.569 | 31.4833
2021-08-03 07:00 | 0.924 | 8.564 | 30.6667
2021-08-03 07:15 | 0.924 | 8.564 | 30.6667
2021-08-03 07:30 | 0.932 | 8.572 | 31.9777
2021-08-03 07:45 | 0.926 | 8.566 | 30.9922
2021-08-03 08:00 | 0.931 | 8.571 | 31.8125
2021-08-03 08:15 | 0.932 | 8.572 | 31.9777
2021-08-03 08:30 | 0.933 | 8.573 | 32.1433
2021-08-03 08:45 | 0.93 | 8.57 | 31.6477
2021-08-03 09:00 | 0.924 | 8.564 | 30.6667
2021-08-03 09:15 | 0.927 | 8.567 | 31.1555
2021-08-03 09:30 | 0.922 | 8.562 | 30.3426
2021-08-03 09:45 | 0.918 | 8.558 | 29.699
2021-08-03 10:00 | 0.921 | 8.561 | 30.1812
2021-08-03 10:15 | 0.919 | 8.559 | 29.8594
2021-08-03 10:30 | 0.919 | 8.559 | 29.8594
2021-08-03 10:45 | 0.916 | 8.556 | 29.3795
2021-08-03 11:00 | 0.922 | 8.562 | 30.3426
2021-08-03 11:15 | 0.919 | 8.559 | 29.8594
2021-08-03 11:30 | 0.929 | 8.569 | 31.4833
2021-08-03 11:45 | 0.927 | 8.567 | 31.1555
2021-08-03 12:00 | 0.925 | 8.565 | 30.8292
2021-08-03 12:15 | 0.926 | 8.566 | 30.9922
2021-08-03 12:30 | 0.927 | 8.567 | 31.1555
2021-08-03 12:45 | 0.936 | 8.576 | 32.6422
2021-08-03 13:00 | 0.923 | 8.563 | 30.5044
2021-08-03 13:15 | 0.931 | 8.571 | 31.8125
2021-08-03 13:30 | 0.931 | 8.571 | 31.8125
2021-08-03 13:45 | 0.933 | 8.573 | 32.1433
2021-08-03 14:00 | 0.939 | 8.579 | 33.1444
2021-08-03 14:15 | 0.937 | 8.577 | 32.8092
2021-08-03 14:30 | 0.939 | 8.579 | 33.1444
2021-08-03 14:45 | 0.942 | 8.582 | 33.65
2021-08-03 15:00 | 0.952 | 8.592 | 35.3592
2021-08-03 15:15 | 0.955 | 8.595 | 35.8791
2021-08-03 15:30 | 0.954 | 8.594 | 35.7055
2021-08-03 15:45 | 0.949 | 8.589 | 34.8426
2021-08-03 16:00 | 0.963 | 8.603 | 37.2817
2021-08-03 16:15 | 0.949 | 8.589 | 34.8426
2021-08-03 16:30 | 0.947 | 8.587 | 34.5
2021-08-03 16:45 | 0.953 | 8.593 | 35.5322
2021-08-03 17:00 | 0.952 | 8.592 | 35.3592
2021-08-03 17:15 | 0.954 | 8.594 | 35.7055
2021-08-03 17:30 | 0.955 | 8.595 | 35.8791
2021-08-03 17:45 | 0.952 | 8.592 | 35.3592
2021-08-03 18:00 | 0.952 | 8.592 | 35.3592
2021-08-03 18:15 | 0.944 | 8.584 | 33.9889
2021-08-03 18:30 | 0.958 | 8.598 | 36.4024
2021-08-03 18:45 | 0.963 | 8.603 | 37.2817
2021-08-03 19:00 | 0.95 | 8.59 | 35.0144
2021-08-03 19:15 | 0.951 | 8.591 | 35.1866
2021-08-03 19:30 | 0.95 | 8.59 | 35.0144
2021-08-03 19:45 | 0.943 | 8.583 | 33.8193
2021-08-03 20:00 | 0.941 | 8.581 | 33.4811
2021-08-03 20:15 | 0.947 | 8.587 | 34.5
2021-08-03 20:30 | 0.947 | 8.587 | 34.5
2021-08-03 20:45 | 0.943 | 8.583 | 33.8193
2021-08-03 21:00 | 0.946 | 8.586 | 34.3293
2021-08-03 21:15 | 0.933 | 8.573 | 32.1433
2021-08-03 21:30 | 0.941 | 8.581 | 33.4811
2021-08-03 21:45 | 0.94 | 8.58 | 33.3126
2021-08-03 22:00 | 0.94 | 8.58 | 33.3126
2021-08-03 22:15 | 0.937 | 8.577 | 32.8092
2021-08-03 22:30 | 0.932 | 8.572 | 31.9777
2021-08-03 22:45 | 0.932 | 8.572 | 31.9777
2021-08-03 23:00 | 0.933 | 8.573 | 32.1433
2021-08-03 23:15 | 0.937 | 8.577 | 32.8092
2021-08-03 23:30 | 0.929 | 8.569 | 31.4833
2021-08-03 23:45 | 0.932 | 8.572 | 31.9777
2021-08-04 | 0.934 | 8.574 | 32.3092
2021-08-04 00:15 | 0.934 | 8.574 | 32.3092
2021-08-04 00:30 | 0.929 | 8.569 | 31.4833
2021-08-04 00:45 | 0.932 | 8.572 | 31.9777
2021-08-04 01:00 | 0.925 | 8.565 | 30.8292
2021-08-04 01:15 | 0.929 | 8.569 | 31.4833
2021-08-04 01:30 | 0.929 | 8.569 | 31.4833
2021-08-04 01:45 | 0.92 | 8.56 | 30.0201
2021-08-04 02:00 | 0.932 | 8.572 | 31.9777
2021-08-04 02:15 | 0.932 | 8.572 | 31.9777
2021-08-04 02:30 | 0.936 | 8.576 | 32.6422
2021-08-04 02:45 | 0.926 | 8.566 | 30.9922
2021-08-04 03:00 | 0.928 | 8.568 | 31.3192
2021-08-04 03:15 | 0.928 | 8.568 | 31.3192
2021-08-04 03:30 | 0.916 | 8.556 | 29.3795
2021-08-04 03:45 | 0.923 | 8.563 | 30.5044
2021-08-04 04:00 | 0.933 | 8.573 | 32.1433
2021-08-04 04:15 | 0.92 | 8.56 | 30.0201
2021-08-04 04:30 | 0.926 | 8.566 | 30.9922
2021-08-04 04:45 | 0.927 | 8.567 | 31.1555
2021-08-04 05:00 | 0.928 | 8.568 | 31.3192
2021-08-04 05:15 | 0.92 | 8.56 | 30.0201
2021-08-04 05:30 | 0.916 | 8.556 | 29.3795
2021-08-04 05:45 | 0.92 | 8.56 | 30.0201
2021-08-04 06:00 | 0.916 | 8.556 | 29.3795
2021-08-04 06:15 | 0.924 | 8.564 | 30.6667
2021-08-04 06:30 | 0.92 | 8.56 | 30.0201
2021-08-04 06:45 | 0.924 | 8.564 | 30.6667
2021-08-04 07:00 | 0.914 | 8.554 | 29.0615
2021-08-04 07:15 | 0.922 | 8.562 | 30.3426
2021-08-04 07:30 | 0.93 | 8.57 | 31.6477
2021-08-04 07:45 | 0.923 | 8.563 | 30.5044
2021-08-04 08:00 | 0.925 | 8.565 | 30.8292
2021-08-04 08:15 | 0.913 | 8.553 | 28.903
2021-08-04 08:30 | 0.91 | 8.55 | 28.4299
2021-08-04 08:45 | 0.915 | 8.555 | 29.2203
2021-08-04 09:00 | 0.917 | 8.557 | 29.5391
2021-08-04 09:15 | 0.911 | 8.551 | 28.5872
2021-08-04 09:30 | 0.921 | 8.561 | 30.1812
2021-08-04 09:45 | 0.916 | 8.556 | 29.3795
2021-08-04 10:00 | 0.916 | 8.556 | 29.3795
2021-08-04 10:15 | 0.917 | 8.557 | 29.5391
2021-08-04 10:30 | 0.91 | 8.55 | 28.4299
2021-08-04 10:45 | 0.91 | 8.55 | 28.4299
2021-08-04 11:00 | 0.91 | 8.55 | 28.4299
2021-08-04 11:15 | 0.915 | 8.555 | 29.2203
2021-08-04 11:30 | 0.91 | 8.55 | 28.4299
2021-08-04 11:45 | 0.907 | 8.547 | 27.9602
2021-08-04 12:00 | 0.913 | 8.553 | 28.903
2021-08-04 12:15 | 0.922 | 8.562 | 30.3426
2021-08-04 12:30 | 0.925 | 8.565 | 30.8292
2021-08-04 12:45 | 0.927 | 8.567 | 31.1555
2021-08-04 13:00 | 0.934 | 8.574 | 32.3092
2021-08-04 13:15 | 0.918 | 8.558 | 29.699
2021-08-04 13:30 | 0.932 | 8.572 | 31.9777
2021-08-04 13:45 | 0.946 | 8.586 | 34.3293
2021-08-04 14:00 | 0.928 | 8.568 | 31.3192
2021-08-04 14:15 | 0.94 | 8.58 | 33.3126
2021-08-04 14:30 | 0.954 | 8.594 | 35.7055
2021-08-04 14:45 | 0.952 | 8.592 | 35.3592
2021-08-04 15:00 | 0.941 | 8.581 | 33.4811
2021-08-04 15:15 | 0.939 | 8.579 | 33.1444
2021-08-04 15:30 | 0.945 | 8.585 | 34.1589
2021-08-04 15:45 | 0.939 | 8.579 | 33.1444
2021-08-04 16:00 | 0.949 | 8.589 | 34.8426
2021-08-04 16:15 | 0.938 | 8.578 | 32.9767
2021-08-04 16:30 | 0.932 | 8.572 | 31.9777
2021-08-04 16:45 | 0.938 | 8.578 | 32.9767
2021-08-04 17:00 | 0.931 | 8.571 | 31.8125
2021-08-04 17:15 | 0.939 | 8.579 | 33.1444
2021-08-04 17:30 | 0.934 | 8.574 | 32.3092
2021-08-04 17:45 | 0.936 | 8.576 | 32.6422
2021-08-04 18:00 | 0.938 | 8.578 | 32.9767
2021-08-04 18:15 | 0.933 | 8.573 | 32.1433
2021-08-04 18:30 | 0.934 | 8.574 | 32.3092
2021-08-04 18:45 | 0.939 | 8.579 | 33.1444
2021-08-04 19:00 | 0.938 | 8.578 | 32.9767
2021-08-04 19:15 | 0.939 | 8.579 | 33.1444
2021-08-04 19:30 | 0.941 | 8.581 | 33.4811
2021-08-04 19:45 | 0.945 | 8.585 | 34.1589
2021-08-04 20:00 | 0.937 | 8.577 | 32.8092
2021-08-04 20:15 | 0.931 | 8.571 | 31.8125
2021-08-04 20:30 | 0.931 | 8.571 | 31.8125
2021-08-04 20:45 | 0.935 | 8.575 | 32.4755
2021-08-04 21:00 | 0.93 | 8.57 | 31.6477
2021-08-04 21:15 | 0.933 | 8.573 | 32.1433
2021-08-04 21:30 | 0.934 | 8.574 | 32.3092
2021-08-04 21:45 | 0.924 | 8.564 | 30.6667
2021-08-04 22:00 | 0.93 | 8.57 | 31.6477
2021-08-04 22:15 | 0.933 | 8.573 | 32.1433
2021-08-04 22:30 | 0.931 | 8.571 | 31.8125
2021-08-04 22:45 | 0.922 | 8.562 | 30.3426
2021-08-04 23:00 | 0.922 | 8.562 | 30.3426
2021-08-04 23:15 | 0.917 | 8.557 | 29.5391
2021-08-04 23:30 | 0.927 | 8.567 | 31.1555
2021-08-04 23:45 | 0.926 | 8.566 | 30.9922
2021-08-05 | 0.921 | 8.561 | 30.1812
2021-08-05 00:15 | 0.923 | 8.563 | 30.5044
2021-08-05 00:30 | 0.918 | 8.558 | 29.699
2021-08-05 00:45 | 0.913 | 8.553 | 28.903
2021-08-05 01:00 | 0.915 | 8.555 | 29.2203
2021-08-05 01:15 | 0.92 | 8.56 | 30.0201
2021-08-05 01:30 | 0.918 | 8.558 | 29.699
2021-08-05 01:45 | 0.915 | 8.555 | 29.2203
2021-08-05 02:00 | 0.915 | 8.555 | 29.2203
2021-08-05 02:15 | 0.91 | 8.55 | 28.4299
2021-08-05 02:30 | 0.916 | 8.556 | 29.3795
2021-08-05 02:45 | 0.92 | 8.56 | 30.0201
2021-08-05 03:00 | 0.92 | 8.56 | 30.0201
2021-08-05 03:15 | 0.923 | 8.563 | 30.5044
2021-08-05 03:30 | 0.91 | 8.55 | 28.4299
2021-08-05 03:45 | 0.917 | 8.557 | 29.5391
2021-08-05 04:00 | 0.914 | 8.554 | 29.0615
2021-08-05 04:15 | 0.906 | 8.546 | 27.8044
2021-08-05 04:30 | 0.918 | 8.558 | 29.699
2021-08-05 04:45 | 0.906 | 8.546 | 27.8044
2021-08-05 05:00 | 0.908 | 8.548 | 28.1164
2021-08-05 05:15 | 0.912 | 8.552 | 28.7449
2021-08-05 05:30 | 0.904 | 8.544 | 27.4939
2021-08-05 05:45 | 0.911 | 8.551 | 28.5872
2021-08-05 06:00 | 0.91 | 8.55 | 28.4299
2021-08-05 06:15 | 0.909 | 8.549 | 28.273
2021-08-05 06:30 | 0.912 | 8.552 | 28.7449
2021-08-05 06:45 | 0.91 | 8.55 | 28.4299
2021-08-05 07:00 | 0.903 | 8.543 | 27.3392
2021-08-05 07:15 | 0.905 | 8.545 | 27.649
2021-08-05 07:30 | 0.907 | 8.547 | 27.9602
2021-08-05 07:45 | 0.901 | 8.541 | 27.031
2021-08-05 08:00 | 0.899 | 8.539 | 26.7243
2021-08-05 08:15 | 0.901 | 8.541 | 27.031
2021-08-05 08:30 | 0.89 | 8.53 | 25.3631
2021-08-05 08:45 | 0.895 | 8.535 | 26.1155
2021-08-05 09:00 | 0.905 | 8.545 | 27.649
2021-08-05 09:15 | 0.912 | 8.552 | 28.7449
2021-08-05 09:30 | 0.895 | 8.535 | 26.1155
2021-08-05 09:45 | 0.908 | 8.548 | 28.1164
2021-08-05 10:00 | 0.902 | 8.542 | 27.1849
2021-08-05 10:15 | 0.89 | 8.53 | 25.3631
2021-08-05 10:30 | 0.892 | 8.532 | 25.6629
2021-08-05 10:45 | 0.896 | 8.536 | 26.2671
2021-08-05 11:00 | 0.893 | 8.533 | 25.8134
2021-08-05 11:15 | 0.89 | 8.53 | 25.3631
2021-08-05 11:30 | 0.892 | 8.532 | 25.6629
2021-08-05 11:45 | 0.888 | 8.528 | 25.0648
2021-08-05 12:00 | 0.892 | 8.532 | 25.6629
2021-08-05 12:15 | 0.891 | 8.531 | 25.5128
2021-08-05 12:30 | 0.897 | 8.537 | 26.4192
2021-08-05 12:45 | 0.907 | 8.547 | 27.9602
2021-08-05 13:00 | 0.901 | 8.541 | 27.031
2021-08-05 13:15 | 0.909 | 8.549 | 28.273
2021-08-05 13:30 | 0.903 | 8.543 | 27.3392
2021-08-05 13:45 | 0.902 | 8.542 | 27.1849
2021-08-05 14:00 | 0.895 | 8.535 | 26.1155
2021-08-05 14:15 | 0.904 | 8.544 | 27.4939
2021-08-05 14:30 | 0.901 | 8.541 | 27.031
2021-08-05 14:45 | 0.901 | 8.541 | 27.031
2021-08-05 15:00 | 0.903 | 8.543 | 27.3392
2021-08-05 15:15 | 0.903 | 8.543 | 27.3392
2021-08-05 15:30 | 0.906 | 8.546 | 27.8044
2021-08-05 15:45 | 0.907 | 8.547 | 27.9602
2021-08-05 16:00 | 0.906 | 8.546 | 27.8044
2021-08-05 16:15 | 0.91 | 8.55 | 28.4299
2021-08-05 16:30 | 0.916 | 8.556 | 29.3795
2021-08-05 16:45 | 0.916 | 8.556 | 29.3795
2021-08-05 17:00 | 0.908 | 8.548 | 28.1164
2021-08-05 17:15 | 0.913 | 8.553 | 28.903
2021-08-05 17:30 | 0.913 | 8.553 | 28.903
2021-08-05 17:45 | 0.924 | 8.564 | 30.6667
2021-08-05 18:00 | 0.916 | 8.556 | 29.3795
2021-08-05 18:15 | 0.919 | 8.559 | 29.8594
2021-08-05 18:30 | 0.916 | 8.556 | 29.3795
2021-08-05 18:45 | 0.919 | 8.559 | 29.8594
2021-08-05 19:00 | 0.904 | 8.544 | 27.4939
2021-08-05 19:15 | 0.913 | 8.553 | 28.903
2021-08-05 19:30 | 0.921 | 8.561 | 30.1812
2021-08-05 19:45 | 0.922 | 8.562 | 30.3426
2021-08-05 20:00 | 0.913 | 8.553 | 28.903
2021-08-05 20:15 | 0.924 | 8.564 | 30.6667
2021-08-05 20:30 | 0.918 | 8.558 | 29.699
2021-08-05 20:45 | 0.923 | 8.563 | 30.5044
2021-08-05 21:00 | 0.925 | 8.565 | 30.8292
2021-08-05 21:15 | 0.926 | 8.566 | 30.9922
2021-08-05 21:30 | 0.915 | 8.555 | 29.2203
2021-08-05 21:45 | 0.918 | 8.558 | 29.699
2021-08-05 22:00 | 0.911 | 8.551 | 28.5872
2021-08-05 22:15 | 0.93 | 8.57 | 31.6477
2021-08-05 22:30 | 0.916 | 8.556 | 29.3795
2021-08-05 22:45 | 0.908 | 8.548 | 28.1164
2021-08-05 23:00 | 0.909 | 8.549 | 28.273
2021-08-05 23:15 | 0.904 | 8.544 | 27.4939
2021-08-05 23:30 | 0.908 | 8.548 | 28.1164
2021-08-05 23:45 | 0.913 | 8.553 | 28.903
2021-08-06 | 0.901 | 8.541 | 27.031
2021-08-06 00:15 | 0.914 | 8.554 | 29.0615
2021-08-06 00:30 | 0.908 | 8.548 | 28.1164
2021-08-06 00:45 | 0.905 | 8.545 | 27.649
2021-08-06 01:00 | 0.904 | 8.544 | 27.4939
2021-08-06 01:15 | 0.908 | 8.548 | 28.1164
2021-08-06 01:30 | 0.897 | 8.537 | 26.4192
2021-08-06 01:45 | 0.9 | 8.54 | 26.8775
2021-08-06 02:00 | 0.9 | 8.54 | 26.8775
2021-08-06 02:15 | 0.909 | 8.549 | 28.273
2021-08-06 02:30 | 0.901 | 8.541 | 27.031
2021-08-06 02:45 | 0.907 | 8.547 | 27.9602
2021-08-06 03:00 | 0.899 | 8.539 | 26.7243
2021-08-06 03:15 | 0.895 | 8.535 | 26.1155
2021-08-06 03:30 | 0.894 | 8.534 | 25.9643
2021-08-06 03:45 | 0.899 | 8.539 | 26.7243
2021-08-06 04:00 | 0.89 | 8.53 | 25.3631
2021-08-06 04:15 | 0.891 | 8.531 | 25.5128
2021-08-06 04:30 | 0.895 | 8.535 | 26.1155
2021-08-06 04:45 | 0.894 | 8.534 | 25.9643
2021-08-06 05:00 | 0.906 | 8.546 | 27.8044
2021-08-06 05:15 | 0.894 | 8.534 | 25.9643
2021-08-06 05:30 | 0.893 | 8.533 | 25.8134
2021-08-06 05:45 | 0.894 | 8.534 | 25.9643
2021-08-06 06:00 | 0.894 | 8.534 | 25.9643
2021-08-06 06:15 | 0.894 | 8.534 | 25.9643
2021-08-06 06:30 | 0.894 | 8.534 | 25.9643
2021-08-06 06:45 | 0.894 | 8.534 | 25.9643
2021-08-06 07:00 | 0.887 | 8.527 | 24.9162
2021-08-06 07:15 | 0.901 | 8.541 | 27.031
2021-08-06 07:30 | 0.892 | 8.532 | 25.6629
2021-08-06 07:45 | 0.89 | 8.53 | 25.3631
2021-08-06 08:00 | 0.887 | 8.527 | 24.9162
2021-08-06 08:15 | 0.879 | 8.519 | 23.7415
2021-08-06 08:30 | 0.892 | 8.532 | 25.6629
2021-08-06 08:45 | 0.878 | 8.518 | 23.5964
2021-08-06 09:00 | 0.874 | 8.514 | 23.0199
2021-08-06 09:15 | 0.876 | 8.516 | 23.3074
2021-08-06 09:30 | 0.884 | 8.524 | 24.4728
2021-08-06 09:45 | 0.882 | 8.522 | 24.1791
2021-08-06 10:00 | 0.895 | 8.535 | 26.1155
2021-08-06 10:15 | 0.885 | 8.525 | 24.6202
2021-08-06 10:30 | 0.886 | 8.526 | 24.768
2021-08-06 10:45 | 0.895 | 8.535 | 26.1155
2021-08-06 11:00 | 0.893 | 8.533 | 25.8134
2021-08-06 11:15 | 0.901 | 8.541 | 27.031
2021-08-06 11:30 | 0.91 | 8.55 | 28.4299
2021-08-06 11:45 | 0.913 | 8.553 | 28.903
2021-08-06 12:00 | 0.917 | 8.557 | 29.5391
2021-08-06 12:15 | 0.909 | 8.549 | 28.273
2021-08-06 12:30 | 0.92 | 8.56 | 30.0201
2021-08-06 12:45 | 0.928 | 8.568 | 31.3192
2021-08-06 13:00 | 0.919 | 8.559 | 29.8594
2021-08-06 13:15 | 0.917 | 8.557 | 29.5391
2021-08-06 13:30 | 0.919 | 8.559 | 29.8594
2021-08-06 13:45 | 0.913 | 8.553 | 28.903
2021-08-06 14:00 | 0.915 | 8.555 | 29.2203
2021-08-06 14:15 | 0.94 | 8.58 | 33.3126
2021-08-06 14:30 | 0.936 | 8.576 | 32.6422
2021-08-06 14:45 | 0.921 | 8.561 | 30.1812
2021-08-06 15:00 | 0.936 | 8.576 | 32.6422
2021-08-06 15:15 | 0.935 | 8.575 | 32.4755
2021-08-06 15:30 | 0.929 | 8.569 | 31.4833
2021-08-06 15:45 | 0.922 | 8.562 | 30.3426
2021-08-06 16:00 | 0.925 | 8.565 | 30.8292
2021-08-06 16:15 | 0.929 | 8.569 | 31.4833
2021-08-06 16:30 | 0.936 | 8.576 | 32.6422
2021-08-06 16:45 | 0.918 | 8.558 | 29.699
2021-08-06 17:00 | 0.92 | 8.56 | 30.0201
2021-08-06 17:15 | 0.922 | 8.562 | 30.3426
2021-08-06 17:30 | 0.936 | 8.576 | 32.6422
2021-08-06 17:45 | 0.927 | 8.567 | 31.1555
2021-08-06 18:00 | 0.922 | 8.562 | 30.3426
2021-08-06 18:15 | 0.919 | 8.559 | 29.8594
2021-08-06 18:30 | 0.924 | 8.564 | 30.6667
2021-08-06 18:45 | 0.93 | 8.57 | 31.6477
2021-08-06 19:00 | 0.931 | 8.571 | 31.8125
2021-08-06 19:15 | 0.933 | 8.573 | 32.1433
2021-08-06 19:30 | 0.935 | 8.575 | 32.4755
2021-08-06 19:45 | 0.938 | 8.578 | 32.9767
2021-08-06 20:00 | 0.926 | 8.566 | 30.9922
2021-08-06 20:15 | 0.935 | 8.575 | 32.4755
2021-08-06 20:30 | 0.938 | 8.578 | 32.9767
2021-08-06 20:45 | 0.935 | 8.575 | 32.4755
2021-08-06 21:00 | 0.931 | 8.571 | 31.8125
2021-08-06 21:15 | 0.927 | 8.567 | 31.1555
2021-08-06 21:30 | 0.925 | 8.565 | 30.8292
2021-08-06 21:45 | 0.92 | 8.56 | 30.0201
2021-08-06 22:00 | 0.922 | 8.562 | 30.3426
2021-08-06 22:15 | 0.915 | 8.555 | 29.2203
2021-08-06 22:30 | 0.922 | 8.562 | 30.3426
2021-08-06 22:45 | 0.913 | 8.553 | 28.903
2021-08-06 23:00 | 0.904 | 8.544 | 27.4939
2021-08-06 23:15 | 0.904 | 8.544 | 27.4939
2021-08-06 23:30 | 0.901 | 8.541 | 27.031
2021-08-06 23:45 | 0.902 | 8.542 | 27.1849
2021-08-07 | 0.903 | 8.543 | 27.3392
2021-08-07 00:15 | 0.902 | 8.542 | 27.1849
2021-08-07 00:30 | 0.896 | 8.536 | 26.2671
2021-08-07 00:45 | 0.896 | 8.536 | 26.2671
2021-08-07 01:00 | 0.896 | 8.536 | 26.2671
2021-08-07 01:15 | 0.898 | 8.538 | 26.5716
2021-08-07 01:30 | 0.891 | 8.531 | 25.5128
2021-08-07 01:45 | 0.893 | 8.533 | 25.8134
2021-08-07 02:00 | 0.893 | 8.533 | 25.8134
2021-08-07 02:15 | 0.891 | 8.531 | 25.5128
2021-08-07 02:30 | 0.897 | 8.537 | 26.4192
2021-08-07 02:45 | 0.881 | 8.521 | 24.0329
2021-08-07 03:00 | 0.878 | 8.518 | 23.5964
2021-08-07 03:15 | 0.888 | 8.528 | 25.0648
2021-08-07 03:30 | 0.882 | 8.522 | 24.1791
2021-08-07 03:45 | 0.882 | 8.522 | 24.1791
2021-08-07 04:00 | 0.891 | 8.531 | 25.5128
2021-08-07 04:15 | 0.879 | 8.519 | 23.7415
2021-08-07 04:30 | 0.883 | 8.523 | 24.3258
2021-08-07 04:45 | 0.883 | 8.523 | 24.3258
2021-08-07 05:00 | 0.884 | 8.524 | 24.4728
2021-08-07 05:15 | 0.888 | 8.528 | 25.0648
2021-08-07 05:30 | 0.889 | 8.529 | 25.2137
2021-08-07 05:45 | 0.884 | 8.524 | 24.4728
2021-08-07 06:00 | 0.883 | 8.523 | 24.3258
2021-08-07 06:15 | 0.891 | 8.531 | 25.5128
2021-08-07 06:30 | 0.885 | 8.525 | 24.6202
2021-08-07 06:45 | 0.877 | 8.517 | 23.4517
2021-08-07 07:00 | 0.885 | 8.525 | 24.6202
2021-08-07 07:15 | 0.881 | 8.521 | 24.0329
2021-08-07 07:30 | 0.887 | 8.527 | 24.9162
2021-08-07 07:45 | 0.883 | 8.523 | 24.3258
2021-08-07 08:00 | 0.888 | 8.528 | 25.0648
2021-08-07 08:15 | 0.871 | 8.511 | 22.5915
2021-08-07 08:30 | 0.877 | 8.517 | 23.4517
2021-08-07 08:45 | 0.879 | 8.519 | 23.7415
2021-08-07 09:00 | 0.869 | 8.509 | 22.3079
2021-08-07 09:15 | 0.877 | 8.517 | 23.4517
2021-08-07 09:30 | 0.876 | 8.516 | 23.3074
2021-08-07 09:45 | 0.878 | 8.518 | 23.5964
2021-08-07 10:00 | 0.879 | 8.519 | 23.7415
2021-08-07 10:15 | 0.875 | 8.515 | 23.1634
2021-08-07 10:30 | 0.875 | 8.515 | 23.1634
2021-08-07 10:45 | 0.877 | 8.517 | 23.4517
2021-08-07 11:00 | 0.88 | 8.52 | 23.887
2021-08-07 11:15 | 0.878 | 8.518 | 23.5964
2021-08-07 11:30 | 0.885 | 8.525 | 24.6202
2021-08-07 11:45 | 0.891 | 8.531 | 25.5128
2021-08-07 12:00 | 0.889 | 8.529 | 25.2137
2021-08-07 12:15 | 0.892 | 8.532 | 25.6629
2021-08-07 12:30 | 0.895 | 8.535 | 26.1155
2021-08-07 12:45 | 0.9 | 8.54 | 26.8775
2021-08-07 13:00 | 0.902 | 8.542 | 27.1849
2021-08-07 13:15 | 0.895 | 8.535 | 26.1155
2021-08-07 13:30 | 0.897 | 8.537 | 26.4192
2021-08-07 13:45 | 0.901 | 8.541 | 27.031
2021-08-07 14:00 | 0.901 | 8.541 | 27.031
2021-08-07 14:15 | 0.909 | 8.549 | 28.273
2021-08-07 14:30 | 0.903 | 8.543 | 27.3392
2021-08-07 14:45 | 0.911 | 8.551 | 28.5872
2021-08-07 15:00 | 0.907 | 8.547 | 27.9602
2021-08-07 15:15 | 0.911 | 8.551 | 28.5872
2021-08-07 15:30 | 0.908 | 8.548 | 28.1164
2021-08-07 15:45 | 0.917 | 8.557 | 29.5391
2021-08-07 16:00 | 0.922 | 8.562 | 30.3426
2021-08-07 16:15 | 0.925 | 8.565 | 30.8292
2021-08-07 16:30 | 0.932 | 8.572 | 31.9777
2021-08-07 16:45 | 0.929 | 8.569 | 31.4833
2021-08-07 17:00 | 0.925 | 8.565 | 30.8292
2021-08-07 17:15 | 0.921 | 8.561 | 30.1812
2021-08-07 17:30 | 0.917 | 8.557 | 29.5391
2021-08-07 17:45 | 0.91 | 8.55 | 28.4299
2021-08-07 18:00 | 0.911 | 8.551 | 28.5872
2021-08-07 18:15 | 0.919 | 8.559 | 29.8594
2021-08-07 18:30 | 0.908 | 8.548 | 28.1164
2021-08-07 18:45 | 0.913 | 8.553 | 28.903
2021-08-07 19:00 | 0.912 | 8.552 | 28.7449
2021-08-07 19:15 | 0.909 | 8.549 | 28.273
2021-08-07 19:30 | 0.914 | 8.554 | 29.0615
2021-08-07 19:45 | 0.912 | 8.552 | 28.7449
2021-08-07 20:00 | 0.907 | 8.547 | 27.9602
2021-08-07 20:15 | 0.915 | 8.555 | 29.2203
2021-08-07 20:30 | 0.915 | 8.555 | 29.2203
2021-08-07 20:45 | 0.909 | 8.549 | 28.273
2021-08-07 21:00 | 0.916 | 8.556 | 29.3795
2021-08-07 21:15 | 0.919 | 8.559 | 29.8594
2021-08-07 21:30 | 0.913 | 8.553 | 28.903
2021-08-07 21:45 | 0.913 | 8.553 | 28.903
2021-08-07 22:00 | 0.909 | 8.549 | 28.273
2021-08-07 22:15 | 0.908 | 8.548 | 28.1164
2021-08-07 22:30 | 0.905 | 8.545 | 27.649
2021-08-07 22:45 | 0.907 | 8.547 | 27.9602
2021-08-07 23:00 | 0.909 | 8.549 | 28.273
2021-08-07 23:15 | 0.897 | 8.537 | 26.4192
2021-08-07 23:30 | 0.897 | 8.537 | 26.4192
2021-08-07 23:45 | 0.899 | 8.539 | 26.7243
2021-08-08 | 0.893 | 8.533 | 25.8134
2021-08-08 00:15 | 0.885 | 8.525 | 24.6202
2021-08-08 00:30 | 0.899 | 8.539 | 26.7243
2021-08-08 00:45 | 0.895 | 8.535 | 26.1155
2021-08-08 01:00 | 0.899 | 8.539 | 26.7243
2021-08-08 01:15 | 0.895 | 8.535 | 26.1155
2021-08-08 01:30 | 0.886 | 8.526 | 24.768
2021-08-08 01:45 | 0.889 | 8.529 | 25.2137
2021-08-08 02:00 | 0.892 | 8.532 | 25.6629
2021-08-08 02:15 | 0.899 | 8.539 | 26.7243
2021-08-08 02:30 | 0.887 | 8.527 | 24.9162
2021-08-08 02:45 | 0.889 | 8.529 | 25.2137
2021-08-08 03:00 | 0.901 | 8.541 | 27.031
2021-08-08 03:15 | 0.892 | 8.532 | 25.6629
2021-08-08 03:30 | 0.891 | 8.531 | 25.5128
2021-08-08 03:45 | 0.894 | 8.534 | 25.9643
2021-08-08 04:00 | 0.895 | 8.535 | 26.1155
2021-08-08 04:15 | 0.897 | 8.537 | 26.4192
2021-08-08 04:30 | 0.903 | 8.543 | 27.3392
2021-08-08 04:45 | 0.896 | 8.536 | 26.2671
2021-08-08 05:00 | 0.889 | 8.529 | 25.2137
2021-08-08 05:15 | 0.888 | 8.528 | 25.0648
2021-08-08 05:30 | 0.893 | 8.533 | 25.8134
2021-08-08 05:45 | 0.885 | 8.525 | 24.6202
2021-08-08 06:00 | 0.894 | 8.534 | 25.9643
2021-08-08 06:15 | 0.893 | 8.533 | 25.8134
2021-08-08 06:30 | 0.885 | 8.525 | 24.6202
2021-08-08 06:45 | 0.889 | 8.529 | 25.2137
2021-08-08 07:00 | 0.892 | 8.532 | 25.6629
2021-08-08 07:15 | 0.892 | 8.532 | 25.6629
2021-08-08 07:30 | 0.892 | 8.532 | 25.6629
2021-08-08 07:45 | 0.888 | 8.528 | 25.0648
2021-08-08 08:00 | 0.888 | 8.528 | 25.0648
2021-08-08 08:15 | 0.886 | 8.526 | 24.768
2021-08-08 08:30 | 0.886 | 8.526 | 24.768
2021-08-08 08:45 | 0.894 | 8.534 | 25.9643
2021-08-08 09:00 | 0.895 | 8.535 | 26.1155
2021-08-08 09:15 | 0.891 | 8.531 | 25.5128
2021-08-08 09:30 | 0.892 | 8.532 | 25.6629
2021-08-08 09:45 | 0.893 | 8.533 | 25.8134
2021-08-08 10:00 | 0.893 | 8.533 | 25.8134
2021-08-08 10:15 | 0.887 | 8.527 | 24.9162
2021-08-08 10:30 | 0.893 | 8.533 | 25.8134
2021-08-08 10:45 | 0.883 | 8.523 | 24.3258
2021-08-08 11:00 | 0.89 | 8.53 | 25.3631
2021-08-08 11:15 | 0.88 | 8.52 | 23.887
2021-08-08 11:30 | 0.883 | 8.523 | 24.3258
2021-08-08 11:45 | 0.891 | 8.531 | 25.5128
2021-08-08 12:00 | 0.884 | 8.524 | 24.4728
2021-08-08 12:15 | 0.877 | 8.517 | 23.4517
2021-08-08 12:30 | 0.878 | 8.518 | 23.5964
2021-08-08 12:45 | 0.884 | 8.524 | 24.4728
2021-08-08 13:00 | 0.887 | 8.527 | 24.9162
2021-08-08 13:15 | 0.885 | 8.525 | 24.6202
2021-08-08 13:30 | 0.889 | 8.529 | 25.2137
2021-08-08 13:45 | 0.899 | 8.539 | 26.7243
2021-08-08 14:00 | 0.887 | 8.527 | 24.9162
2021-08-08 14:15 | 0.884 | 8.524 | 24.4728
2021-08-08 14:30 | 0.891 | 8.531 | 25.5128
2021-08-08 14:45 | 0.896 | 8.536 | 26.2671
2021-08-08 15:00 | 0.891 | 8.531 | 25.5128
2021-08-08 15:15 | 0.887 | 8.527 | 24.9162
2021-08-08 15:30 | 0.901 | 8.541 | 27.031
2021-08-08 15:45 | 0.894 | 8.534 | 25.9643
2021-08-08 16:00 | 0.899 | 8.539 | 26.7243
2021-08-08 16:15 | 0.894 | 8.534 | 25.9643
2021-08-08 16:30 | 0.898 | 8.538 | 26.5716
2021-08-08 16:45 | 0.9 | 8.54 | 26.8775
2021-08-08 17:00 | 0.903 | 8.543 | 27.3392
2021-08-08 17:15 | 0.908 | 8.548 | 28.1164
2021-08-08 17:30 | 0.911 | 8.551 | 28.5872
2021-08-08 17:45 | 0.908 | 8.548 | 28.1164
2021-08-08 18:00 | 0.906 | 8.546 | 27.8044
2021-08-08 18:15 | 0.915 | 8.555 | 29.2203
2021-08-08 18:30 | 0.913 | 8.553 | 28.903
2021-08-08 18:45 | 0.91 | 8.55 | 28.4299
2021-08-08 19:00 | 0.915 | 8.555 | 29.2203
2021-08-08 19:15 | 0.901 | 8.541 | 27.031
2021-08-08 19:30 | 0.909 | 8.549 | 28.273
2021-08-08 19:45 | 0.908 | 8.548 | 28.1164
2021-08-08 20:00 | 0.906 | 8.546 | 27.8044
2021-08-08 20:15 | 0.912 | 8.552 | 28.7449
2021-08-08 20:30 | 0.914 | 8.554 | 29.0615
2021-08-08 20:45 | 0.921 | 8.561 | 30.1812
2021-08-08 21:00 | 0.913 | 8.553 | 28.903
2021-08-08 21:15 | 0.916 | 8.556 | 29.3795
2021-08-08 21:30 | 0.91 | 8.55 | 28.4299
2021-08-08 21:45 | 0.911 | 8.551 | 28.5872
2021-08-08 22:00 | 0.905 | 8.545 | 27.649
2021-08-08 22:15 | 0.917 | 8.557 | 29.5391
2021-08-08 22:30 | 0.914 | 8.554 | 29.0615
2021-08-08 22:45 | 0.916 | 8.556 | 29.3795
2021-08-08 23:00 | 0.911 | 8.551 | 28.5872
2021-08-08 23:15 | 0.91 | 8.55 | 28.4299
2021-08-08 23:30 | 0.911 | 8.551 | 28.5872
2021-08-08 23:45 | 0.912 | 8.552 | 28.7449
2021-08-09 | 0.906 | 8.546 | 27.8044
2021-08-09 00:15 | 0.903 | 8.543 | 27.3392
2021-08-09 00:30 | 0.903 | 8.543 | 27.3392
2021-08-09 00:45 | 0.899 | 8.539 | 26.7243
2021-08-09 01:00 | 0.906 | 8.546 | 27.8044
2021-08-09 01:15 | 0.9 | 8.54 | 26.8775
2021-08-09 01:30 | 0.9 | 8.54 | 26.8775
2021-08-09 01:45 | 0.9 | 8.54 | 26.8775
2021-08-09 02:00 | 0.897 | 8.537 | 26.4192
2021-08-09 02:15 | 0.897 | 8.537 | 26.4192
2021-08-09 02:30 | 0.901 | 8.541 | 27.031
2021-08-09 02:45 | 0.896 | 8.536 | 26.2671
2021-08-09 03:00 | 0.899 | 8.539 | 26.7243
2021-08-09 03:15 | 0.898 | 8.538 | 26.5716
2021-08-09 03:30 | 0.896 | 8.536 | 26.2671
2021-08-09 03:45 | 0.891 | 8.531 | 25.5128
2021-08-09 04:00 | 0.896 | 8.536 | 26.2671
2021-08-09 04:15 | 0.898 | 8.538 | 26.5716
2021-08-09 04:30 | 0.893 | 8.533 | 25.8134
2021-08-09 04:45 | 0.894 | 8.534 | 25.9643
2021-08-09 05:00 | 0.889 | 8.529 | 25.2137
2021-08-09 05:15 | 0.902 | 8.542 | 27.1849
2021-08-09 05:30 | 0.899 | 8.539 | 26.7243
2021-08-09 05:45 | 0.893 | 8.533 | 25.8134
2021-08-09 06:00 | 0.89 | 8.53 | 25.3631
2021-08-09 06:15 | 0.898 | 8.538 | 26.5716
2021-08-09 06:30 | 0.897 | 8.537 | 26.4192
2021-08-09 06:45 | 0.895 | 8.535 | 26.1155
2021-08-09 07:00 | 0.887 | 8.527 | 24.9162
2021-08-09 07:15 | 0.893 | 8.533 | 25.8134
2021-08-09 07:30 | 0.892 | 8.532 | 25.6629
2021-08-09 07:45 | 0.888 | 8.528 | 25.0648
2021-08-09 08:00 | 0.879 | 8.519 | 23.7415
2021-08-09 08:15 | 0.882 | 8.522 | 24.1791
2021-08-09 08:30 | 0.878 | 8.518 | 23.5964
2021-08-09 08:45 | 0.88 | 8.52 | 23.887
2021-08-09 09:00 | 0.882 | 8.522 | 24.1791
2021-08-09 09:15 | 0.88 | 8.52 | 23.887
2021-08-09 09:30 | 0.876 | 8.516 | 23.3074
2021-08-09 09:45 | 0.871 | 8.511 | 22.5915
2021-08-09 10:00 | 0.872 | 8.512 | 22.7339
2021-08-09 10:15 | 0.874 | 8.514 | 23.0199
2021-08-09 10:30 | 0.881 | 8.521 | 24.0329
2021-08-09 10:45 | 0.881 | 8.521 | 24.0329
2021-08-09 11:00 | 0.885 | 8.525 | 24.6202
2021-08-09 11:15 | 0.887 | 8.527 | 24.9162
2021-08-09 11:30 | 0.884 | 8.524 | 24.4728
2021-08-09 11:45 | 0.88 | 8.52 | 23.887
2021-08-09 12:00 | 0.892 | 8.532 | 25.6629
2021-08-09 12:15 | 0.894 | 8.534 | 25.9643
2021-08-09 12:30 | 0.894 | 8.534 | 25.9643
2021-08-09 12:45 | 0.904 | 8.544 | 27.4939
2021-08-09 13:00 | 0.906 | 8.546 | 27.8044
2021-08-09 13:15 | 0.914 | 8.554 | 29.0615
2021-08-09 13:30 | 0.908 | 8.548 | 28.1164
2021-08-09 13:45 | 0.914 | 8.554 | 29.0615
2021-08-09 14:00 | 0.92 | 8.56 | 30.0201
2021-08-09 14:15 | 0.918 | 8.558 | 29.699
2021-08-09 14:30 | 0.922 | 8.562 | 30.3426
2021-08-09 14:45 | 0.93 | 8.57 | 31.6477
2021-08-09 15:00 | 0.928 | 8.568 | 31.3192
2021-08-09 15:15 | 0.93 | 8.57 | 31.6477
2021-08-09 15:30 | 0.933 | 8.573 | 32.1433
2021-08-09 15:45 | 0.935 | 8.575 | 32.4755
2021-08-09 16:00 | 0.92 | 8.56 | 30.0201
2021-08-09 16:15 | 0.924 | 8.564 | 30.6667
2021-08-09 16:30 | 0.928 | 8.568 | 31.3192
2021-08-09 16:45 | 0.925 | 8.565 | 30.8292
2021-08-09 17:00 | 0.927 | 8.567 | 31.1555
2021-08-09 17:15 | 0.925 | 8.565 | 30.8292
2021-08-09 17:30 | 0.92 | 8.56 | 30.0201
2021-08-09 17:45 | 0.925 | 8.565 | 30.8292
2021-08-09 18:00 | 0.921 | 8.561 | 30.1812
2021-08-09 18:15 | 0.914 | 8.554 | 29.0615
2021-08-09 18:30 | 0.92 | 8.56 | 30.0201
2021-08-09 18:45 | 0.92 | 8.56 | 30.0201
2021-08-09 19:00 | 0.925 | 8.565 | 30.8292
2021-08-09 19:15 | 0.931 | 8.571 | 31.8125
2021-08-09 19:30 | 0.926 | 8.566 | 30.9922
2021-08-09 19:45 | 0.923 | 8.563 | 30.5044
2021-08-09 20:00 | 0.927 | 8.567 | 31.1555
2021-08-09 20:15 | 0.929 | 8.569 | 31.4833
2021-08-09 20:30 | 0.92 | 8.56 | 30.0201
2021-08-09 20:45 | 0.917 | 8.557 | 29.5391
2021-08-09 21:00 | 0.922 | 8.562 | 30.3426
2021-08-09 21:15 | 0.926 | 8.566 | 30.9922
2021-08-09 21:30 | 0.926 | 8.566 | 30.9922
2021-08-09 21:45 | 0.921 | 8.561 | 30.1812
2021-08-09 22:00 | 0.922 | 8.562 | 30.3426
2021-08-09 22:15 | 0.917 | 8.557 | 29.5391
2021-08-09 22:30 | 0.924 | 8.564 | 30.6667
2021-08-09 22:45 | 0.912 | 8.552 | 28.7449
2021-08-09 23:00 | 0.916 | 8.556 | 29.3795
2021-08-09 23:15 | 0.911 | 8.551 | 28.5872
2021-08-09 23:30 | 0.916 | 8.556 | 29.3795
2021-08-09 23:45 | 0.912 | 8.552 | 28.7449
2021-08-10 | 0.908 | 8.548 | 28.1164
2021-08-10 00:15 | 0.91 | 8.55 | 28.4299
2021-08-10 00:30 | 0.911 | 8.551 | 28.5872
2021-08-10 00:45 | 0.903 | 8.543 | 27.3392
2021-08-10 01:00 | 0.908 | 8.548 | 28.1164
2021-08-10 01:15 | 0.904 | 8.544 | 27.4939
2021-08-10 01:30 | 0.907 | 8.547 | 27.9602
2021-08-10 01:45 | 0.907 | 8.547 | 27.9602
2021-08-10 02:00 | 0.903 | 8.543 | 27.3392
2021-08-10 02:15 | 0.905 | 8.545 | 27.649
2021-08-10 02:30 | 0.904 | 8.544 | 27.4939
2021-08-10 02:45 | 0.907 | 8.547 | 27.9602
2021-08-10 03:00 | 0.904 | 8.544 | 27.4939
2021-08-10 03:15 | 0.895 | 8.535 | 26.1155
2021-08-10 03:30 | 0.899 | 8.539 | 26.7243
2021-08-10 03:45 | 0.901 | 8.541 | 27.031
2021-08-10 04:00 | 0.902 | 8.542 | 27.1849
2021-08-10 04:15 | 0.903 | 8.543 | 27.3392
2021-08-10 04:30 | 0.899 | 8.539 | 26.7243
2021-08-10 04:45 | 0.895 | 8.535 | 26.1155
2021-08-10 05:00 | 0.896 | 8.536 | 26.2671
2021-08-10 05:15 | 0.904 | 8.544 | 27.4939
2021-08-10 05:30 | 0.898 | 8.538 | 26.5716
2021-08-10 05:45 | 0.888 | 8.528 | 25.0648
2021-08-10 06:00 | 0.89 | 8.53 | 25.3631
2021-08-10 06:15 | 0.891 | 8.531 | 25.5128
2021-08-10 06:30 | 0.899 | 8.539 | 26.7243
2021-08-10 06:45 | 0.894 | 8.534 | 25.9643
2021-08-10 07:00 | 0.905 | 8.545 | 27.649
2021-08-10 07:15 | 0.891 | 8.531 | 25.5128
2021-08-10 07:30 | 0.894 | 8.534 | 25.9643
2021-08-10 07:45 | 0.897 | 8.537 | 26.4192
2021-08-10 08:00 | 0.896 | 8.536 | 26.2671
2021-08-10 08:15 | 0.887 | 8.527 | 24.9162
2021-08-10 08:30 | 0.885 | 8.525 | 24.6202
2021-08-10 08:45 | 0.882 | 8.522 | 24.1791
2021-08-10 09:00 | 0.876 | 8.516 | 23.3074
2021-08-10 09:15 | 0.885 | 8.525 | 24.6202
2021-08-10 09:30 | 0.887 | 8.527 | 24.9162
2021-08-10 09:45 | 0.877 | 8.517 | 23.4517
2021-08-10 10:00 | 0.885 | 8.525 | 24.6202
2021-08-10 10:15 | 0.883 | 8.523 | 24.3258
2021-08-10 10:30 | 0.881 | 8.521 | 24.0329
2021-08-10 10:45 | 0.884 | 8.524 | 24.4728
2021-08-10 11:00 | 0.885 | 8.525 | 24.6202
2021-08-10 11:15 | 0.889 | 8.529 | 25.2137
2021-08-10 11:30 | 0.89 | 8.53 | 25.3631
2021-08-10 11:45 | 0.889 | 8.529 | 25.2137
2021-08-10 12:00 | 0.896 | 8.536 | 26.2671
2021-08-10 12:15 | 0.896 | 8.536 | 26.2671
2021-08-10 12:30 | 0.896 | 8.536 | 26.2671
2021-08-10 12:45 | 0.901 | 8.541 | 27.031
2021-08-10 13:00 | 0.89 | 8.53 | 25.3631
2021-08-10 13:15 | 0.907 | 8.547 | 27.9602
2021-08-10 13:30 | 0.903 | 8.543 | 27.3392
2021-08-10 13:45 | 0.908 | 8.548 | 28.1164
2021-08-10 14:00 | 0.912 | 8.552 | 28.7449
2021-08-10 14:15 | 0.909 | 8.549 | 28.273
2021-08-10 14:30 | 0.915 | 8.555 | 29.2203
2021-08-10 14:45 | 0.916 | 8.556 | 29.3795
2021-08-10 15:00 | 0.918 | 8.558 | 29.699
2021-08-10 15:15 | 0.916 | 8.556 | 29.3795
2021-08-10 15:30 | 0.926 | 8.566 | 30.9922
2021-08-10 15:45 | 0.92 | 8.56 | 30.0201
2021-08-10 16:00 | 0.922 | 8.562 | 30.3426
2021-08-10 16:15 | 0.924 | 8.564 | 30.6667
2021-08-10 16:30 | 0.92 | 8.56 | 30.0201
2021-08-10 16:45 | 0.925 | 8.565 | 30.8292
2021-08-10 17:00 | 0.918 | 8.558 | 29.699
2021-08-10 17:15 | 0.927 | 8.567 | 31.1555
2021-08-10 17:30 | 0.917 | 8.557 | 29.5391
2021-08-10 17:45 | 0.927 | 8.567 | 31.1555
2021-08-10 18:00 | 0.921 | 8.561 | 30.1812
2021-08-10 18:15 | 0.918 | 8.558 | 29.699
2021-08-10 18:30 | 0.919 | 8.559 | 29.8594
2021-08-10 18:45 | 0.923 | 8.563 | 30.5044
2021-08-10 19:00 | 0.913 | 8.553 | 28.903
2021-08-10 19:15 | 0.913 | 8.553 | 28.903
2021-08-10 19:30 | 0.914 | 8.554 | 29.0615
2021-08-10 19:45 | 0.922 | 8.562 | 30.3426
2021-08-10 20:00 | 0.918 | 8.558 | 29.699
2021-08-10 20:15 | 0.918 | 8.558 | 29.699
2021-08-10 20:30 | 0.915 | 8.555 | 29.2203
2021-08-10 20:45 | 0.917 | 8.557 | 29.5391
2021-08-10 21:00 | 0.911 | 8.551 | 28.5872
2021-08-10 21:15 | 0.914 | 8.554 | 29.0615
2021-08-10 21:30 | 0.911 | 8.551 | 28.5872
2021-08-10 21:45 | 0.912 | 8.552 | 28.7449
2021-08-10 22:00 | 0.92 | 8.56 | 30.0201
2021-08-10 22:15 | 0.911 | 8.551 | 28.5872
2021-08-10 22:30 | 0.917 | 8.557 | 29.5391
2021-08-10 22:45 | 0.906 | 8.546 | 27.8044
2021-08-10 23:00 | 0.911 | 8.551 | 28.5872
2021-08-10 23:15 | 0.907 | 8.547 | 27.9602
2021-08-10 23:30 | 0.909 | 8.549 | 28.273
2021-08-10 23:45 | 0.913 | 8.553 | 28.903
2021-08-11 | 0.908 | 8.548 | 28.1164
2021-08-11 00:15 | 0.912 | 8.552 | 28.7449
2021-08-11 00:30 | 0.9 | 8.54 | 26.8775
2021-08-11 00:45 | 0.905 | 8.545 | 27.649
2021-08-11 01:00 | 0.901 | 8.541 | 27.031
2021-08-11 01:15 | 0.897 | 8.537 | 26.4192
2021-08-11 01:30 | 0.901 | 8.541 | 27.031
2021-08-11 01:45 | 0.897 | 8.537 | 26.4192
2021-08-11 02:00 | 0.898 | 8.538 | 26.5716
2021-08-11 02:15 | 0.891 | 8.531 | 25.5128
2021-08-11 02:30 | 0.886 | 8.526 | 24.768
2021-08-11 02:45 | 0.891 | 8.531 | 25.5128
2021-08-11 03:00 | 0.886 | 8.526 | 24.768
2021-08-11 03:15 | 0.899 | 8.539 | 26.7243
2021-08-11 03:30 | 0.89 | 8.53 | 25.3631
2021-08-11 03:45 | 0.892 | 8.532 | 25.6629
2021-08-11 04:00 | 0.889 | 8.529 | 25.2137
2021-08-11 04:15 | 0.89 | 8.53 | 25.3631
2021-08-11 04:30 | 0.89 | 8.53 | 25.3631
2021-08-11 04:45 | 0.885 | 8.525 | 24.6202
2021-08-11 05:00 | 0.889 | 8.529 | 25.2137
2021-08-11 05:15 | 0.892 | 8.532 | 25.6629
2021-08-11 05:30 | 0.898 | 8.538 | 26.5716
2021-08-11 05:45 | 0.886 | 8.526 | 24.768
2021-08-11 06:00 | 0.891 | 8.531 | 25.5128
2021-08-11 06:15 | 0.889 | 8.529 | 25.2137
2021-08-11 06:30 | 0.89 | 8.53 | 25.3631
2021-08-11 06:45 | 0.885 | 8.525 | 24.6202
2021-08-11 07:00 | 0.887 | 8.527 | 24.9162
2021-08-11 07:15 | 0.884 | 8.524 | 24.4728
2021-08-11 07:30 | 0.883 | 8.523 | 24.3258
2021-08-11 07:45 | 0.885 | 8.525 | 24.6202
2021-08-11 08:00 | 0.886 | 8.526 | 24.768
2021-08-11 08:15 | 0.874 | 8.514 | 23.0199
2021-08-11 08:30 | 0.878 | 8.518 | 23.5964
2021-08-11 08:45 | 0.868 | 8.508 | 22.1667
2021-08-11 09:00 | 0.88 | 8.52 | 23.887
2021-08-11 09:15 | 0.875 | 8.515 | 23.1634
2021-08-11 09:30 | 0.871 | 8.511 | 22.5915
2021-08-11 09:45 | 0.871 | 8.511 | 22.5915
2021-08-11 10:00 | 0.875 | 8.515 | 23.1634
2021-08-11 10:15 | 0.863 | 8.503 | 21.4664
2021-08-11 10:30 | 0.865 | 8.505 | 21.7454
2021-08-11 10:45 | 0.866 | 8.506 | 21.8854
2021-08-11 11:00 | 0.87 | 8.51 | 22.4495
2021-08-11 11:15 | 0.878 | 8.518 | 23.5964
2021-08-11 11:30 | 0.878 | 8.518 | 23.5964
2021-08-11 11:45 | 0.872 | 8.512 | 22.7339
2021-08-11 12:00 | 0.878 | 8.518 | 23.5964
2021-08-11 12:15 | 0.885 | 8.525 | 24.6202
2021-08-11 12:30 | 0.882 | 8.522 | 24.1791
2021-08-11 12:45 | 0.892 | 8.532 | 25.6629
2021-08-11 13:00 | 0.898 | 8.538 | 26.5716
2021-08-11 13:15 | 0.896 | 8.536 | 26.2671
2021-08-11 13:30 | 0.902 | 8.542 | 27.1849
2021-08-11 13:45 | 0.901 | 8.541 | 27.031
2021-08-11 14:00 | 0.903 | 8.543 | 27.3392
2021-08-11 14:15 | 0.915 | 8.555 | 29.2203
2021-08-11 14:30 | 0.921 | 8.561 | 30.1812
2021-08-11 14:45 | 0.919 | 8.559 | 29.8594
2021-08-11 15:00 | 0.922 | 8.562 | 30.3426
2021-08-11 15:15 | 0.931 | 8.571 | 31.8125
2021-08-11 15:30 | 0.929 | 8.569 | 31.4833
2021-08-11 15:45 | 0.928 | 8.568 | 31.3192
2021-08-11 16:00 | 0.928 | 8.568 | 31.3192
2021-08-11 16:15 | 0.933 | 8.573 | 32.1433
2021-08-11 16:30 | 0.93 | 8.57 | 31.6477
2021-08-11 16:45 | 0.926 | 8.566 | 30.9922
2021-08-11 17:00 | 0.933 | 8.573 | 32.1433
2021-08-11 17:15 | 0.928 | 8.568 | 31.3192
2021-08-11 17:30 | 0.923 | 8.563 | 30.5044
2021-08-11 17:45 | 0.922 | 8.562 | 30.3426
2021-08-11 18:00 | 0.923 | 8.563 | 30.5044
2021-08-11 18:15 | 0.923 | 8.563 | 30.5044
2021-08-11 18:30 | 0.913 | 8.553 | 28.903
2021-08-11 18:45 | 0.92 | 8.56 | 30.0201
2021-08-11 19:00 | 0.916 | 8.556 | 29.3795
2021-08-11 19:15 | 0.921 | 8.561 | 30.1812
2021-08-11 19:30 | 0.925 | 8.565 | 30.8292
2021-08-11 19:45 | 0.921 | 8.561 | 30.1812
2021-08-11 20:00 | 0.926 | 8.566 | 30.9922
2021-08-11 20:15 | 0.927 | 8.567 | 31.1555
2021-08-11 20:30 | 0.918 | 8.558 | 29.699
2021-08-11 20:45 | 0.919 | 8.559 | 29.8594
2021-08-11 21:00 | 0.916 | 8.556 | 29.3795
2021-08-11 21:15 | 0.912 | 8.552 | 28.7449
2021-08-11 21:30 | 0.921 | 8.561 | 30.1812
2021-08-11 21:45 | 0.917 | 8.557 | 29.5391
2021-08-11 22:00 | 0.915 | 8.555 | 29.2203
2021-08-11 22:15 | 0.911 | 8.551 | 28.5872
2021-08-11 22:30 | 0.913 | 8.553 | 28.903
2021-08-11 22:45 | 0.906 | 8.546 | 27.8044
2021-08-11 23:00 | 0.89 | 8.53 | 25.3631
2021-08-11 23:15 | 0.9 | 8.54 | 26.8775
2021-08-11 23:30 | 0.902 | 8.542 | 27.1849
2021-08-11 23:45 | 0.9 | 8.54 | 26.8775
2021-08-12 | 0.897 | 8.537 | 26.4192
2021-08-12 00:15 | 0.904 | 8.544 | 27.4939
2021-08-12 00:30 | 0.899 | 8.539 | 26.7243
2021-08-12 00:45 | 0.891 | 8.531 | 25.5128
2021-08-12 01:00 | 0.896 | 8.536 | 26.2671
2021-08-12 01:15 | 0.897 | 8.537 | 26.4192
2021-08-12 01:30 | 0.888 | 8.528 | 25.0648
2021-08-12 01:45 | 0.886 | 8.526 | 24.768
2021-08-12 02:00 | 0.891 | 8.531 | 25.5128
2021-08-12 02:15 | 0.888 | 8.528 | 25.0648
2021-08-12 02:30 | 0.884 | 8.524 | 24.4728
2021-08-12 02:45 | 0.882 | 8.522 | 24.1791
2021-08-12 03:00 | 0.887 | 8.527 | 24.9162
2021-08-12 03:15 | 0.887 | 8.527 | 24.9162
2021-08-12 03:30 | 0.89 | 8.53 | 25.3631
2021-08-12 03:45 | 0.882 | 8.522 | 24.1791
2021-08-12 04:00 | 0.885 | 8.525 | 24.6202
2021-08-12 04:15 | 0.892 | 8.532 | 25.6629
2021-08-12 04:30 | 0.886 | 8.526 | 24.768
2021-08-12 04:45 | 0.882 | 8.522 | 24.1791
2021-08-12 05:00 | 0.884 | 8.524 | 24.4728
2021-08-12 05:15 | 0.885 | 8.525 | 24.6202
2021-08-12 05:30 | 0.89 | 8.53 | 25.3631
2021-08-12 05:45 | 0.883 | 8.523 | 24.3258
2021-08-12 06:00 | 0.885 | 8.525 | 24.6202
2021-08-12 06:15 | 0.884 | 8.524 | 24.4728
2021-08-12 06:30 | 0.88 | 8.52 | 23.887
2021-08-12 06:45 | 0.875 | 8.515 | 23.1634
2021-08-12 07:00 | 0.88 | 8.52 | 23.887
2021-08-12 07:15 | 0.891 | 8.531 | 25.5128
2021-08-12 07:30 | 0.879 | 8.519 | 23.7415
2021-08-12 07:45 | 0.872 | 8.512 | 22.7339
2021-08-12 08:00 | 0.88 | 8.52 | 23.887
2021-08-12 08:15 | 0.872 | 8.512 | 22.7339
2021-08-12 08:30 | 0.872 | 8.512 | 22.7339
2021-08-12 08:45 | 0.867 | 8.507 | 22.0259
2021-08-12 09:00 | 0.863 | 8.503 | 21.4664
2021-08-12 09:15 | 0.862 | 8.502 | 21.3276
2021-08-12 09:30 | 0.859 | 8.499 | 20.9133
2021-08-12 09:45 | 0.861 | 8.501 | 21.1891
2021-08-12 10:00 | 0.861 | 8.501 | 21.1891
2021-08-12 10:15 | 0.854 | 8.494 | 20.2307
2021-08-12 10:30 | 0.861 | 8.501 | 21.1891
2021-08-12 10:45 | 0.869 | 8.509 | 22.3079
2021-08-12 11:00 | 0.87 | 8.51 | 22.4495
2021-08-12 11:15 | 0.86 | 8.5 | 21.051
2021-08-12 11:30 | 0.865 | 8.505 | 21.7454
2021-08-12 11:45 | 0.862 | 8.502 | 21.3276
2021-08-12 12:00 | 0.881 | 8.521 | 24.0329
2021-08-12 12:15 | 0.879 | 8.519 | 23.7415
2021-08-12 12:30 | 0.881 | 8.521 | 24.0329
2021-08-12 12:45 | 0.882 | 8.522 | 24.1791
2021-08-12 13:00 | 0.881 | 8.521 | 24.0329
2021-08-12 13:15 | 0.88 | 8.52 | 23.887
2021-08-12 13:30 | 0.883 | 8.523 | 24.3258
2021-08-12 13:45 | 0.889 | 8.529 | 25.2137
2021-08-12 14:00 | 0.895 | 8.535 | 26.1155
2021-08-12 14:15 | 0.893 | 8.533 | 25.8134
2021-08-12 14:30 | 0.898 | 8.538 | 26.5716
2021-08-12 14:45 | 0.902 | 8.542 | 27.1849
2021-08-12 15:00 | 0.897 | 8.537 | 26.4192
2021-08-12 15:15 | 0.897 | 8.537 | 26.4192
2021-08-12 15:30 | 0.895 | 8.535 | 26.1155
2021-08-12 15:45 | 0.896 | 8.536 | 26.2671
2021-08-12 16:00 | 0.894 | 8.534 | 25.9643
2021-08-12 16:15 | 0.901 | 8.541 | 27.031
2021-08-12 16:30 | 0.903 | 8.543 | 27.3392
2021-08-12 16:45 | 0.896 | 8.536 | 26.2671
2021-08-12 17:00 | 0.9 | 8.54 | 26.8775
2021-08-12 17:15 | 0.906 | 8.546 | 27.8044
2021-08-12 17:30 | 0.9 | 8.54 | 26.8775
2021-08-12 17:45 | 0.898 | 8.538 | 26.5716
2021-08-12 18:00 | 0.897 | 8.537 | 26.4192
2021-08-12 18:15 | 0.9 | 8.54 | 26.8775
2021-08-12 18:30 | 0.902 | 8.542 | 27.1849
2021-08-12 18:45 | 0.904 | 8.544 | 27.4939
2021-08-12 19:00 | 0.911 | 8.551 | 28.5872
2021-08-12 19:15 | 0.897 | 8.537 | 26.4192
2021-08-12 19:30 | 0.91 | 8.55 | 28.4299
2021-08-12 19:45 | 0.904 | 8.544 | 27.4939
2021-08-12 20:00 | 0.909 | 8.549 | 28.273
2021-08-12 20:15 | 0.911 | 8.551 | 28.5872
2021-08-12 20:30 | 0.916 | 8.556 | 29.3795
2021-08-12 20:45 | 0.914 | 8.554 | 29.0615
2021-08-12 21:00 | 0.912 | 8.552 | 28.7449
2021-08-12 21:15 | 0.907 | 8.547 | 27.9602
2021-08-12 21:30 | 0.911 | 8.551 | 28.5872
2021-08-12 21:45 | 0.906 | 8.546 | 27.8044
2021-08-12 22:00 | 0.91 | 8.55 | 28.4299
2021-08-12 22:15 | 0.906 | 8.546 | 27.8044
2021-08-12 22:30 | 0.9 | 8.54 | 26.8775
2021-08-12 22:45 | 0.892 | 8.532 | 25.6629
2021-08-12 23:00 | 0.906 | 8.546 | 27.8044
2021-08-12 23:15 | 0.903 | 8.543 | 27.3392
2021-08-12 23:30 | 0.896 | 8.536 | 26.2671
2021-08-12 23:45 | 0.896 | 8.536 | 26.2671
2021-08-13 | 0.899 | 8.539 | 26.7243
2021-08-13 00:15 | 0.894 | 8.534 | 25.9643
2021-08-13 00:30 | 0.888 | 8.528 | 25.0648
2021-08-13 00:45 | 0.886 | 8.526 | 24.768
2021-08-13 01:00 | 0.885 | 8.525 | 24.6202
2021-08-13 01:15 | 0.886 | 8.526 | 24.768
2021-08-13 01:30 | 0.891 | 8.531 | 25.5128
2021-08-13 01:45 | 0.883 | 8.523 | 24.3258
2021-08-13 02:00 | 0.885 | 8.525 | 24.6202
2021-08-13 02:15 | 0.881 | 8.521 | 24.0329
2021-08-13 02:30 | 0.888 | 8.528 | 25.0648
2021-08-13 02:45 | 0.88 | 8.52 | 23.887
2021-08-13 03:00 | 0.888 | 8.528 | 25.0648
2021-08-13 03:15 | 0.882 | 8.522 | 24.1791
2021-08-13 03:30 | 0.884 | 8.524 | 24.4728
2021-08-13 03:45 | 0.885 | 8.525 | 24.6202
2021-08-13 04:00 | 0.882 | 8.522 | 24.1791
2021-08-13 04:15 | 0.879 | 8.519 | 23.7415
2021-08-13 04:30 | 0.883 | 8.523 | 24.3258
2021-08-13 04:45 | 0.877 | 8.517 | 23.4517
2021-08-13 05:00 | 0.872 | 8.512 | 22.7339
2021-08-13 05:15 | 0.883 | 8.523 | 24.3258
2021-08-13 05:30 | 0.882 | 8.522 | 24.1791
2021-08-13 05:45 | 0.875 | 8.515 | 23.1634
2021-08-13 06:00 | 0.87 | 8.51 | 22.4495
2021-08-13 06:15 | 0.871 | 8.511 | 22.5915
2021-08-13 06:30 | 0.871 | 8.511 | 22.5915
2021-08-13 06:45 | 0.875 | 8.515 | 23.1634
2021-08-13 07:00 | 0.87 | 8.51 | 22.4495
2021-08-13 07:15 | 0.872 | 8.512 | 22.7339
2021-08-13 07:30 | 0.865 | 8.505 | 21.7454
2021-08-13 07:45 | 0.858 | 8.498 | 20.776
2021-08-13 08:00 | 0.865 | 8.505 | 21.7454
2021-08-13 08:15 | 0.864 | 8.504 | 21.6057
2021-08-13 08:30 | 0.863 | 8.503 | 21.4664
2021-08-13 08:45 | 0.861 | 8.501 | 21.1891
2021-08-13 09:00 | 0.856 | 8.496 | 20.5025
2021-08-13 09:15 | 0.868 | 8.508 | 22.1667
2021-08-13 09:30 | 0.864 | 8.504 | 21.6057
2021-08-13 09:45 | 0.852 | 8.492 | 19.9604
2021-08-13 10:00 | 0.856 | 8.496 | 20.5025
2021-08-13 10:15 | 0.855 | 8.495 | 20.3664
2021-08-13 10:30 | 0.856 | 8.496 | 20.5025
2021-08-13 10:45 | 0.865 | 8.505 | 21.7454
2021-08-13 11:00 | 0.864 | 8.504 | 21.6057
2021-08-13 11:15 | 0.861 | 8.501 | 21.1891
2021-08-13 11:30 | 0.87 | 8.51 | 22.4495
2021-08-13 11:45 | 0.871 | 8.511 | 22.5915
2021-08-13 12:00 | 0.869 | 8.509 | 22.3079
2021-08-13 12:15 | 0.877 | 8.517 | 23.4517
2021-08-13 12:30 | 0.875 | 8.515 | 23.1634
2021-08-13 12:45 | 0.875 | 8.515 | 23.1634
2021-08-13 13:00 | 0.886 | 8.526 | 24.768
2021-08-13 13:15 | 0.882 | 8.522 | 24.1791
2021-08-13 13:30 | 0.878 | 8.518 | 23.5964
2021-08-13 13:45 | 0.891 | 8.531 | 25.5128
2021-08-13 14:00 | 0.878 | 8.518 | 23.5964
2021-08-13 14:15 | 0.881 | 8.521 | 24.0329
2021-08-13 14:30 | 0.865 | 8.505 | 21.7454
2021-08-13 14:45 | 0.882 | 8.522 | 24.1791
2021-08-13 15:00 | 0.877 | 8.517 | 23.4517
2021-08-13 15:15 | 0.891 | 8.531 | 25.5128
2021-08-13 15:30 | 0.88 | 8.52 | 23.887
2021-08-13 15:45 | 0.881 | 8.521 | 24.0329
2021-08-13 16:00 | 0.878 | 8.518 | 23.5964
2021-08-13 16:15 | 0.885 | 8.525 | 24.6202
2021-08-13 16:30 | 0.886 | 8.526 | 24.768
2021-08-13 16:45 | 0.889 | 8.529 | 25.2137
2021-08-13 17:00 | 0.893 | 8.533 | 25.8134
2021-08-13 17:15 | 0.888 | 8.528 | 25.0648
2021-08-13 17:30 | 0.887 | 8.527 | 24.9162
2021-08-13 17:45 | 0.897 | 8.537 | 26.4192
2021-08-13 18:00 | 0.889 | 8.529 | 25.2137
2021-08-13 18:15 | 0.891 | 8.531 | 25.5128
2021-08-13 18:30 | 0.9 | 8.54 | 26.8775
2021-08-13 18:45 | 0.899 | 8.539 | 26.7243
2021-08-13 19:00 | 0.909 | 8.549 | 28.273
2021-08-13 19:15 | 0.896 | 8.536 | 26.2671
2021-08-13 19:30 | 0.902 | 8.542 | 27.1849
2021-08-13 19:45 | 0.904 | 8.544 | 27.4939
2021-08-13 20:00 | 0.896 | 8.536 | 26.2671
2021-08-13 20:15 | 0.892 | 8.532 | 25.6629
2021-08-13 20:30 | 0.899 | 8.539 | 26.7243
2021-08-13 20:45 | 0.896 | 8.536 | 26.2671
2021-08-13 21:00 | 0.899 | 8.539 | 26.7243
2021-08-13 21:15 | 0.899 | 8.539 | 26.7243
2021-08-13 21:30 | 0.897 | 8.537 | 26.4192
2021-08-13 21:45 | 0.891 | 8.531 | 25.5128
2021-08-13 22:00 | 0.891 | 8.531 | 25.5128
2021-08-13 22:15 | 0.884 | 8.524 | 24.4728
2021-08-13 22:30 | 0.892 | 8.532 | 25.6629
2021-08-13 22:45 | 0.886 | 8.526 | 24.768
2021-08-13 23:00 | 0.89 | 8.53 | 25.3631
2021-08-13 23:15 | 0.878 | 8.518 | 23.5964
2021-08-13 23:30 | 0.886 | 8.526 | 24.768
2021-08-13 23:45 | 0.888 | 8.528 | 25.0648
2021-08-14 | 0.887 | 8.527 | 24.9162
2021-08-14 00:15 | 0.885 | 8.525 | 24.6202
2021-08-14 00:30 | 0.885 | 8.525 | 24.6202
2021-08-14 00:45 | 0.882 | 8.522 | 24.1791
2021-08-14 01:00 | 0.888 | 8.528 | 25.0648
2021-08-14 01:15 | 0.884 | 8.524 | 24.4728
2021-08-14 01:30 | 0.883 | 8.523 | 24.3258
2021-08-14 01:45 | 0.872 | 8.512 | 22.7339
2021-08-14 02:00 | 0.88 | 8.52 | 23.887
2021-08-14 02:15 | 0.878 | 8.518 | 23.5964
2021-08-14 02:30 | 0.874 | 8.514 | 23.0199
2021-08-14 02:45 | 0.878 | 8.518 | 23.5964
2021-08-14 03:00 | 0.878 | 8.518 | 23.5964
2021-08-14 03:15 | 0.878 | 8.518 | 23.5964
2021-08-14 03:30 | 0.87 | 8.51 | 22.4495
2021-08-14 03:45 | 0.882 | 8.522 | 24.1791
2021-08-14 04:00 | 0.871 | 8.511 | 22.5915
2021-08-14 04:15 | 0.883 | 8.523 | 24.3258
2021-08-14 04:30 | 0.869 | 8.509 | 22.3079
2021-08-14 04:45 | 0.879 | 8.519 | 23.7415
2021-08-14 05:00 | 0.872 | 8.512 | 22.7339
2021-08-14 05:15 | 0.882 | 8.522 | 24.1791
2021-08-14 05:30 | 0.872 | 8.512 | 22.7339
2021-08-14 05:45 | 0.875 | 8.515 | 23.1634
2021-08-14 06:00 | 0.87 | 8.51 | 22.4495
2021-08-14 06:15 | 0.876 | 8.516 | 23.3074
2021-08-14 06:30 | 0.868 | 8.508 | 22.1667
2021-08-14 06:45 | 0.877 | 8.517 | 23.4517
2021-08-14 07:00 | 0.872 | 8.512 | 22.7339
2021-08-14 07:15 | 0.873 | 8.513 | 22.8767
2021-08-14 07:30 | 0.874 | 8.514 | 23.0199
2021-08-14 07:45 | 0.863 | 8.503 | 21.4664
2021-08-14 08:00 | 0.867 | 8.507 | 22.0259
2021-08-14 08:15 | 0.869 | 8.509 | 22.3079
2021-08-14 08:30 | 0.865 | 8.505 | 21.7454
2021-08-14 08:45 | 0.857 | 8.497 | 20.6391
2021-08-14 09:00 | 0.864 | 8.504 | 21.6057
2021-08-14 09:15 | 0.863 | 8.503 | 21.4664
2021-08-14 09:30 | 0.867 | 8.507 | 22.0259
2021-08-14 09:45 | 0.861 | 8.501 | 21.1891
2021-08-14 10:00 | 0.861 | 8.501 | 21.1891
2021-08-14 10:15 | 0.859 | 8.499 | 20.9133
2021-08-14 10:30 | 0.86 | 8.5 | 21.051
2021-08-14 10:45 | 0.854 | 8.494 | 20.2307
2021-08-14 11:00 | 0.856 | 8.496 | 20.5025
2021-08-14 11:15 | 0.855 | 8.495 | 20.3664
2021-08-14 11:30 | 0.851 | 8.491 | 19.8259
2021-08-14 11:45 | 0.852 | 8.492 | 19.9604
2021-08-14 12:00 | 0.85 | 8.49 | 19.6917
2021-08-14 12:15 | 0.853 | 8.493 | 20.0954
2021-08-14 12:30 | 0.846 | 8.486 | 19.1591
2021-08-14 12:45 | 0.852 | 8.492 | 19.9604
2021-08-14 13:00 | 0.85 | 8.49 | 19.6917
2021-08-14 13:15 | 0.862 | 8.502 | 21.3276
2021-08-14 13:30 | 0.85 | 8.49 | 19.6917
2021-08-14 13:45 | 0.859 | 8.499 | 20.9133
2021-08-14 14:00 | 0.864 | 8.504 | 21.6057
2021-08-14 14:15 | 0.869 | 8.509 | 22.3079
2021-08-14 14:30 | 0.868 | 8.508 | 22.1667
2021-08-14 14:45 | 0.871 | 8.511 | 22.5915
2021-08-14 15:00 | 0.884 | 8.524 | 24.4728
2021-08-14 15:15 | 0.878 | 8.518 | 23.5964
2021-08-14 15:30 | 0.875 | 8.515 | 23.1634
2021-08-14 15:45 | 0.888 | 8.528 | 25.0648
2021-08-14 16:00 | 0.892 | 8.532 | 25.6629
2021-08-14 16:15 | 0.877 | 8.517 | 23.4517
2021-08-14 16:30 | 0.887 | 8.527 | 24.9162
2021-08-14 16:45 | 0.883 | 8.523 | 24.3258
2021-08-14 17:00 | 0.891 | 8.531 | 25.5128
2021-08-14 17:15 | 0.889 | 8.529 | 25.2137
2021-08-14 17:30 | 0.894 | 8.534 | 25.9643
2021-08-14 17:45 | 0.898 | 8.538 | 26.5716
2021-08-14 18:00 | 0.905 | 8.545 | 27.649
2021-08-14 18:15 | 0.891 | 8.531 | 25.5128
2021-08-14 18:30 | 0.9 | 8.54 | 26.8775
2021-08-14 18:45 | 0.911 | 8.551 | 28.5872
2021-08-14 19:00 | 0.903 | 8.543 | 27.3392
2021-08-14 19:15 | 0.908 | 8.548 | 28.1164
2021-08-14 19:30 | 0.905 | 8.545 | 27.649
2021-08-14 19:45 | 0.909 | 8.549 | 28.273
2021-08-14 20:00 | 0.905 | 8.545 | 27.649
2021-08-14 20:15 | 0.904 | 8.544 | 27.4939
2021-08-14 20:30 | 0.911 | 8.551 | 28.5872
2021-08-14 20:45 | 0.905 | 8.545 | 27.649
2021-08-14 21:00 | 0.913 | 8.553 | 28.903
2021-08-14 21:15 | 0.898 | 8.538 | 26.5716
2021-08-14 21:30 | 0.901 | 8.541 | 27.031
2021-08-14 21:45 | 0.897 | 8.537 | 26.4192
2021-08-14 22:00 | 0.896 | 8.536 | 26.2671
2021-08-14 22:15 | 0.891 | 8.531 | 25.5128
2021-08-14 22:30 | 0.888 | 8.528 | 25.0648
2021-08-14 22:45 | 0.883 | 8.523 | 24.3258
2021-08-14 23:00 | 0.889 | 8.529 | 25.2137
2021-08-14 23:15 | 0.885 | 8.525 | 24.6202
2021-08-14 23:30 | 0.885 | 8.525 | 24.6202
2021-08-14 23:45 | 0.885 | 8.525 | 24.6202
2021-08-15 | 0.889 | 8.529 | 25.2137
2021-08-15 00:15 | 0.885 | 8.525 | 24.6202
2021-08-15 00:30 | 0.885 | 8.525 | 24.6202
2021-08-15 00:45 | 0.885 | 8.525 | 24.6202
2021-08-15 01:00 | 0.889 | 8.529 | 25.2137
2021-08-15 01:15 | 0.881 | 8.521 | 24.0329
2021-08-15 01:30 | 0.882 | 8.522 | 24.1791
2021-08-15 01:45 | 0.883 | 8.523 | 24.3258
2021-08-15 02:00 | 0.876 | 8.516 | 23.3074
2021-08-15 02:15 | 0.879 | 8.519 | 23.7415
2021-08-15 02:30 | 0.872 | 8.512 | 22.7339
2021-08-15 02:45 | 0.88 | 8.52 | 23.887
2021-08-15 03:00 | 0.872 | 8.512 | 22.7339
2021-08-15 03:15 | 0.881 | 8.521 | 24.0329
2021-08-15 03:30 | 0.874 | 8.514 | 23.0199
2021-08-15 03:45 | 0.871 | 8.511 | 22.5915
2021-08-15 04:00 | 0.881 | 8.521 | 24.0329
2021-08-15 04:15 | 0.882 | 8.522 | 24.1791
2021-08-15 04:30 | 0.881 | 8.521 | 24.0329
2021-08-15 04:45 | 0.877 | 8.517 | 23.4517
2021-08-15 05:00 | 0.88 | 8.52 | 23.887
2021-08-15 05:15 | 0.872 | 8.512 | 22.7339
2021-08-15 05:30 | 0.869 | 8.509 | 22.3079
2021-08-15 05:45 | 0.875 | 8.515 | 23.1634
2021-08-15 06:00 | 0.87 | 8.51 | 22.4495
2021-08-15 06:15 | 0.875 | 8.515 | 23.1634
2021-08-15 06:30 | 0.875 | 8.515 | 23.1634
2021-08-15 06:45 | 0.868 | 8.508 | 22.1667
2021-08-15 07:00 | 0.868 | 8.508 | 22.1667
2021-08-15 07:15 | 0.875 | 8.515 | 23.1634
2021-08-15 07:30 | 0.878 | 8.518 | 23.5964
2021-08-15 07:45 | 0.881 | 8.521 | 24.0329
2021-08-15 08:00 | 0.88 | 8.52 | 23.887
2021-08-15 08:15 | 0.874 | 8.514 | 23.0199
2021-08-15 08:30 | 0.869 | 8.509 | 22.3079
2021-08-15 08:45 | 0.865 | 8.505 | 21.7454
2021-08-15 09:00 | 0.86 | 8.5 | 21.051
2021-08-15 09:15 | 0.864 | 8.504 | 21.6057
2021-08-15 09:30 | 0.86 | 8.5 | 21.051
2021-08-15 09:45 | 0.863 | 8.503 | 21.4664
2021-08-15 10:00 | 0.865 | 8.505 | 21.7454
2021-08-15 10:15 | 0.86 | 8.5 | 21.051
2021-08-15 10:30 | 0.852 | 8.492 | 19.9604
2021-08-15 10:45 | 0.851 | 8.491 | 19.8259
2021-08-15 11:00 | 0.862 | 8.502 | 21.3276
2021-08-15 11:15 | 0.857 | 8.497 | 20.6391
2021-08-15 11:30 | 0.857 | 8.497 | 20.6391
2021-08-15 11:45 | 0.865 | 8.505 | 21.7454
2021-08-15 12:00 | 0.857 | 8.497 | 20.6391
2021-08-15 12:15 | 0.864 | 8.504 | 21.6057
2021-08-15 12:30 | 0.87 | 8.51 | 22.4495
2021-08-15 12:45 | 0.875 | 8.515 | 23.1634
2021-08-15 13:00 | 0.876 | 8.516 | 23.3074
2021-08-15 13:15 | 0.896 | 8.536 | 26.2671
2021-08-15 13:30 | 0.895 | 8.535 | 26.1155
2021-08-15 13:45 | 0.891 | 8.531 | 25.5128
2021-08-15 14:00 | 0.891 | 8.531 | 25.5128
2021-08-15 14:15 | 0.892 | 8.532 | 25.6629
2021-08-15 14:30 | 0.893 | 8.533 | 25.8134
2021-08-15 14:45 | 0.891 | 8.531 | 25.5128
2021-08-15 15:00 | 0.893 | 8.533 | 25.8134
2021-08-15 15:15 | 0.899 | 8.539 | 26.7243
2021-08-15 15:30 | 0.891 | 8.531 | 25.5128
2021-08-15 15:45 | 0.89 | 8.53 | 25.3631
2021-08-15 16:00 | 0.893 | 8.533 | 25.8134
2021-08-15 16:15 | 0.897 | 8.537 | 26.4192
2021-08-15 16:30 | 0.904 | 8.544 | 27.4939
2021-08-15 16:45 | 0.896 | 8.536 | 26.2671
2021-08-15 17:00 | 0.897 | 8.537 | 26.4192
2021-08-15 17:15 | 0.9 | 8.54 | 26.8775
2021-08-15 17:30 | 0.891 | 8.531 | 25.5128
2021-08-15 17:45 | 0.901 | 8.541 | 27.031
2021-08-15 18:00 | 0.901 | 8.541 | 27.031
2021-08-15 18:15 | 0.902 | 8.542 | 27.1849
2021-08-15 18:30 | 0.913 | 8.553 | 28.903
2021-08-15 18:45 | 0.907 | 8.547 | 27.9602
2021-08-15 19:00 | 0.909 | 8.549 | 28.273
2021-08-15 19:15 | 0.906 | 8.546 | 27.8044
2021-08-15 19:30 | 0.902 | 8.542 | 27.1849
2021-08-15 19:45 | 0.906 | 8.546 | 27.8044
2021-08-15 20:00 | 0.907 | 8.547 | 27.9602
2021-08-15 20:15 | 0.912 | 8.552 | 28.7449
2021-08-15 20:30 | 0.919 | 8.559 | 29.8594
2021-08-15 20:45 | 0.905 | 8.545 | 27.649
2021-08-15 21:00 | 0.909 | 8.549 | 28.273
2021-08-15 21:15 | 0.911 | 8.551 | 28.5872
2021-08-15 21:30 | 0.911 | 8.551 | 28.5872
2021-08-15 21:45 | 0.903 | 8.543 | 27.3392
2021-08-15 22:00 | 0.898 | 8.538 | 26.5716
2021-08-15 22:15 | 0.898 | 8.538 | 26.5716
2021-08-15 22:30 | 0.896 | 8.536 | 26.2671
2021-08-15 22:45 | 0.896 | 8.536 | 26.2671
2021-08-15 23:00 | 0.897 | 8.537 | 26.4192
2021-08-15 23:15 | 0.892 | 8.532 | 25.6629
2021-08-15 23:30 | 0.896 | 8.536 | 26.2671
2021-08-15 23:45 | 0.899 | 8.539 | 26.7243
2021-08-16 | 0.89 | 8.53 | 25.3631
2021-08-16 00:15 | 0.894 | 8.534 | 25.9643
2021-08-16 00:30 | 0.893 | 8.533 | 25.8134
2021-08-16 00:45 | 0.886 | 8.526 | 24.768
2021-08-16 01:00 | 0.883 | 8.523 | 24.3258
2021-08-16 01:15 | 0.889 | 8.529 | 25.2137
2021-08-16 01:30 | 0.889 | 8.529 | 25.2137
2021-08-16 01:45 | 0.879 | 8.519 | 23.7415
2021-08-16 02:00 | 0.878 | 8.518 | 23.5964
2021-08-16 02:15 | 0.879 | 8.519 | 23.7415
2021-08-16 02:30 | 0.876 | 8.516 | 23.3074
2021-08-16 02:45 | 0.884 | 8.524 | 24.4728
2021-08-16 03:00 | 0.88 | 8.52 | 23.887
2021-08-16 03:15 | 0.873 | 8.513 | 22.8767
2021-08-16 03:30 | 0.872 | 8.512 | 22.7339
2021-08-16 03:45 | 0.876 | 8.516 | 23.3074
2021-08-16 04:00 | 0.872 | 8.512 | 22.7339
2021-08-16 04:15 | 0.865 | 8.505 | 21.7454
2021-08-16 04:30 | 0.872 | 8.512 | 22.7339
2021-08-16 04:45 | 0.867 | 8.507 | 22.0259
2021-08-16 05:00 | 0.864 | 8.504 | 21.6057
2021-08-16 05:15 | 0.868 | 8.508 | 22.1667
2021-08-16 05:30 | 0.873 | 8.513 | 22.8767
2021-08-16 05:45 | 0.872 | 8.512 | 22.7339
2021-08-16 06:00 | 0.871 | 8.511 | 22.5915
2021-08-16 06:15 | 0.867 | 8.507 | 22.0259
2021-08-16 06:30 | 0.867 | 8.507 | 22.0259
2021-08-16 06:45 | 0.867 | 8.507 | 22.0259
2021-08-16 07:00 | 0.872 | 8.512 | 22.7339
2021-08-16 07:15 | 0.869 | 8.509 | 22.3079
2021-08-16 07:30 | 0.87 | 8.51 | 22.4495
2021-08-16 07:45 | 0.868 | 8.508 | 22.1667
2021-08-16 08:00 | 0.865 | 8.505 | 21.7454
2021-08-16 08:15 | 0.873 | 8.513 | 22.8767
2021-08-16 08:30 | 0.868 | 8.508 | 22.1667
2021-08-16 08:45 | 0.869 | 8.509 | 22.3079
2021-08-16 09:00 | 0.865 | 8.505 | 21.7454
2021-08-16 09:15 | 0.871 | 8.511 | 22.5915
2021-08-16 09:30 | 0.864 | 8.504 | 21.6057
2021-08-16 09:45 | 0.867 | 8.507 | 22.0259
2021-08-16 10:00 | 0.859 | 8.499 | 20.9133
2021-08-16 10:15 | 0.866 | 8.506 | 21.8854
2021-08-16 10:30 | 0.858 | 8.498 | 20.776
2021-08-16 10:45 | 0.873 | 8.513 | 22.8767
2021-08-16 11:00 | 0.847 | 8.487 | 19.2916
2021-08-16 11:15 | 0.865 | 8.505 | 21.7454
2021-08-16 11:30 | 0.856 | 8.496 | 20.5025
2021-08-16 11:45 | 0.855 | 8.495 | 20.3664
2021-08-16 12:00 | 0.851 | 8.491 | 19.8259
2021-08-16 12:15 | 0.864 | 8.504 | 21.6057
2021-08-16 12:30 | 0.864 | 8.504 | 21.6057
2021-08-16 12:45 | 0.864 | 8.504 | 21.6057
2021-08-16 13:00 | 0.87 | 8.51 | 22.4495
2021-08-16 13:15 | 0.879 | 8.519 | 23.7415
2021-08-16 13:30 | 0.881 | 8.521 | 24.0329
2021-08-16 13:45 | 0.878 | 8.518 | 23.5964
2021-08-16 14:00 | 0.885 | 8.525 | 24.6202
2021-08-16 14:15 | 0.881 | 8.521 | 24.0329
2021-08-16 14:30 | 0.88 | 8.52 | 23.887
2021-08-16 14:45 | 0.882 | 8.522 | 24.1791
2021-08-16 15:00 | 0.888 | 8.528 | 25.0648
2021-08-16 15:15 | 0.889 | 8.529 | 25.2137
2021-08-16 15:30 | 0.886 | 8.526 | 24.768
2021-08-16 15:45 | 0.885 | 8.525 | 24.6202
2021-08-16 16:00 | 0.881 | 8.521 | 24.0329
2021-08-16 16:15 | 0.882 | 8.522 | 24.1791
2021-08-16 16:30 | 0.891 | 8.531 | 25.5128
2021-08-16 16:45 | 0.885 | 8.525 | 24.6202
2021-08-16 17:00 | 0.888 | 8.528 | 25.0648
2021-08-16 17:15 | 0.89 | 8.53 | 25.3631
2021-08-16 17:30 | 0.89 | 8.53 | 25.3631
2021-08-16 17:45 | 0.892 | 8.532 | 25.6629
2021-08-16 18:00 | 0.885 | 8.525 | 24.6202
2021-08-16 18:15 | 0.878 | 8.518 | 23.5964
2021-08-16 18:30 | 0.887 | 8.527 | 24.9162
2021-08-16 18:45 | 0.888 | 8.528 | 25.0648
2021-08-16 19:00 | 0.885 | 8.525 | 24.6202
2021-08-16 19:15 | 0.882 | 8.522 | 24.1791
2021-08-16 19:30 | 0.888 | 8.528 | 25.0648
2021-08-16 19:45 | 0.89 | 8.53 | 25.3631
2021-08-16 20:00 | 0.88 | 8.52 | 23.887
2021-08-16 20:15 | 0.888 | 8.528 | 25.0648
2021-08-16 20:30 | 0.892 | 8.532 | 25.6629
2021-08-16 20:45 | 0.889 | 8.529 | 25.2137
2021-08-16 21:00 | 0.885 | 8.525 | 24.6202
2021-08-16 21:15 | 0.882 | 8.522 | 24.1791
2021-08-16 21:30 | 0.887 | 8.527 | 24.9162
2021-08-16 21:45 | 0.89 | 8.53 | 25.3631
2021-08-16 22:00 | 0.889 | 8.529 | 25.2137
2021-08-16 22:15 | 0.883 | 8.523 | 24.3258
2021-08-16 22:30 | 0.885 | 8.525 | 24.6202
2021-08-16 22:45 | 0.886 | 8.526 | 24.768
2021-08-16 23:00 | 0.886 | 8.526 | 24.768
2021-08-16 23:15 | 0.893 | 8.533 | 25.8134
2021-08-16 23:30 | 0.885 | 8.525 | 24.6202
2021-08-16 23:45 | 0.887 | 8.527 | 24.9162
2021-08-17 | 0.878 | 8.518 | 23.5964
2021-08-17 00:15 | 0.885 | 8.525 | 24.6202
2021-08-17 00:30 | 0.877 | 8.517 | 23.4517
2021-08-17 00:45 | 0.876 | 8.516 | 23.3074
2021-08-17 01:00 | 0.873 | 8.513 | 22.8767
2021-08-17 01:15 | 0.884 | 8.524 | 24.4728
2021-08-17 01:30 | 0.877 | 8.517 | 23.4517
2021-08-17 01:45 | 0.875 | 8.515 | 23.1634
2021-08-17 02:00 | 0.872 | 8.512 | 22.7339
2021-08-17 02:15 | 0.875 | 8.515 | 23.1634
2021-08-17 02:30 | 0.871 | 8.511 | 22.5915
2021-08-17 02:45 | 0.86 | 8.5 | 21.051
2021-08-17 03:00 | 0.864 | 8.504 | 21.6057
2021-08-17 03:15 | 0.861 | 8.501 | 21.1891
2021-08-17 03:30 | 0.864 | 8.504 | 21.6057
2021-08-17 03:45 | 0.864 | 8.504 | 21.6057
2021-08-17 04:00 | 0.86 | 8.5 | 21.051
2021-08-17 04:15 | 0.864 | 8.504 | 21.6057
2021-08-17 04:30 | 0.855 | 8.495 | 20.3664
2021-08-17 04:45 | 0.863 | 8.503 | 21.4664
2021-08-17 05:00 | 0.867 | 8.507 | 22.0259
2021-08-17 05:15 | 0.856 | 8.496 | 20.5025
2021-08-17 05:30 | 0.857 | 8.497 | 20.6391
2021-08-17 05:45 | 0.857 | 8.497 | 20.6391
2021-08-17 06:00 | 0.861 | 8.501 | 21.1891
2021-08-17 06:15 | 0.863 | 8.503 | 21.4664
2021-08-17 06:30 | 0.855 | 8.495 | 20.3664
2021-08-17 06:45 | 0.856 | 8.496 | 20.5025
2021-08-17 07:00 | 0.855 | 8.495 | 20.3664
2021-08-17 07:15 | 0.86 | 8.5 | 21.051
2021-08-17 07:30 | 0.852 | 8.492 | 19.9604
2021-08-17 07:45 | 0.855 | 8.495 | 20.3664
2021-08-17 08:00 | 0.854 | 8.494 | 20.2307
2021-08-17 08:15 | 0.858 | 8.498 | 20.776
2021-08-17 08:30 | 0.853 | 8.493 | 20.0954
2021-08-17 08:45 | 0.851 | 8.491 | 19.8259
2021-08-17 09:00 | 0.853 | 8.493 | 20.0954
2021-08-17 09:15 | 0.843 | 8.483 | 18.7638
2021-08-17 09:30 | 0.85 | 8.49 | 19.6917
2021-08-17 09:45 | 0.843 | 8.483 | 18.7638
2021-08-17 10:00 | 0.841 | 8.481 | 18.5022
2021-08-17 10:15 | 0.84 | 8.48 | 18.372
2021-08-17 10:30 | 0.838 | 8.478 | 18.1129
2021-08-17 10:45 | 0.839 | 8.479 | 18.2423
2021-08-17 11:00 | 0.841 | 8.481 | 18.5022
2021-08-17 11:15 | 0.834 | 8.474 | 17.5994
2021-08-17 11:30 | 0.831 | 8.471 | 17.2185
2021-08-17 11:45 | 0.848 | 8.488 | 19.4246
2021-08-17 12:00 | 0.847 | 8.487 | 19.2916
2021-08-17 12:15 | 0.85 | 8.49 | 19.6917
2021-08-17 12:30 | 0.845 | 8.485 | 19.0269
2021-08-17 12:45 | 0.843 | 8.483 | 18.7638
2021-08-17 13:00 | 0.849 | 8.489 | 19.558
2021-08-17 13:15 | 0.849 | 8.489 | 19.558
2021-08-17 13:30 | 0.861 | 8.501 | 21.1891
2021-08-17 13:45 | 0.864 | 8.504 | 21.6057
2021-08-17 14:00 | 0.852 | 8.492 | 19.9604
2021-08-17 14:15 | 0.885 | 8.525 | 24.6202
2021-08-17 14:30 | 0.888 | 8.528 | 25.0648
2021-08-17 14:45 | 0.855 | 8.495 | 20.3664
2021-08-17 15:00 | 0.877 | 8.517 | 23.4517
2021-08-17 15:15 | 0.851 | 8.491 | 19.8259
2021-08-17 15:30 | 0.864 | 8.504 | 21.6057
2021-08-17 15:45 | 0.847 | 8.487 | 19.2916
2021-08-17 16:00 | 0.846 | 8.486 | 19.1591
2021-08-17 16:15 | 0.876 | 8.516 | 23.3074
2021-08-17 16:30 | 0.848 | 8.488 | 19.4246
2021-08-17 16:45 | 0.884 | 8.524 | 24.4728
2021-08-17 17:00 | 0.842 | 8.482 | 18.6328
2021-08-17 17:15 | 0.865 | 8.505 | 21.7454
2021-08-17 17:30 | 0.871 | 8.511 | 22.5915
2021-08-17 17:45 | 0.853 | 8.493 | 20.0954
2021-08-17 18:00 | 0.855 | 8.495 | 20.3664
2021-08-17 18:15 | 0.847 | 8.487 | 19.2916
2021-08-17 18:30 | 0.841 | 8.481 | 18.5022
2021-08-17 18:45 | 0.842 | 8.482 | 18.6328
2021-08-17 19:00 | 0.843 | 8.483 | 18.7638
2021-08-17 19:15 | 0.823 | 8.463 | 16.2205
2021-08-17 19:30 | 0.838 | 8.478 | 18.1129
2021-08-17 19:45 | 0.835 | 8.475 | 17.7272
2021-08-17 20:00 | 0.833 | 8.473 | 17.472
2021-08-17 20:15 | 0.854 | 8.494 | 20.2307
2021-08-17 20:30 | 0.843 | 8.483 | 18.7638
2021-08-17 20:45 | 0.851 | 8.491 | 19.8259
2021-08-17 21:00 | 0.848 | 8.488 | 19.4246
2021-08-17 21:15 | 0.836 | 8.476 | 17.8553
2021-08-17 21:30 | 0.844 | 8.484 | 18.8951
2021-08-17 21:45 | 0.848 | 8.488 | 19.4246
2021-08-17 22:00 | 0.853 | 8.493 | 20.0954
2021-08-17 22:15 | 0.83 | 8.47 | 17.0923
2021-08-17 22:30 | 0.852 | 8.492 | 19.9604
2021-08-17 22:45 | 0.85 | 8.49 | 19.6917
2021-08-17 23:00 | 0.858 | 8.498 | 20.776
2021-08-17 23:15 | 0.849 | 8.489 | 19.558
2021-08-17 23:30 | 0.853 | 8.493 | 20.0954
2021-08-17 23:45 | 0.855 | 8.495 | 20.3664
2021-08-18 | 0.848 | 8.488 | 19.4246
2021-08-18 00:15 | 0.853 | 8.493 | 20.0954
2021-08-18 00:30 | 0.844 | 8.484 | 18.8951
2021-08-18 00:45 | 0.85 | 8.49 | 19.6917
2021-08-18 01:00 | 0.85 | 8.49 | 19.6917
2021-08-18 01:15 | 0.852 | 8.492 | 19.9604
2021-08-18 01:30 | 0.85 | 8.49 | 19.6917
2021-08-18 01:45 | 0.855 | 8.495 | 20.3664
2021-08-18 02:00 | 0.846 | 8.486 | 19.1591
2021-08-18 02:15 | 0.85 | 8.49 | 19.6917
2021-08-18 02:30 | 0.853 | 8.493 | 20.0954
2021-08-18 02:45 | 0.845 | 8.485 | 19.0269
2021-08-18 03:00 | 0.842 | 8.482 | 18.6328
2021-08-18 03:15 | 0.853 | 8.493 | 20.0954
2021-08-18 03:30 | 0.849 | 8.489 | 19.558
2021-08-18 03:45 | 0.845 | 8.485 | 19.0269
2021-08-18 04:00 | 0.846 | 8.486 | 19.1591
2021-08-18 04:15 | 0.844 | 8.484 | 18.8951
2021-08-18 04:30 | 0.841 | 8.481 | 18.5022
2021-08-18 04:45 | 0.842 | 8.482 | 18.6328
2021-08-18 05:00 | 0.838 | 8.478 | 18.1129
2021-08-18 05:15 | 0.84 | 8.48 | 18.372
2021-08-18 05:30 | 0.833 | 8.473 | 17.472
2021-08-18 05:45 | 0.839 | 8.479 | 18.2423
2021-08-18 06:00 | 0.84 | 8.48 | 18.372
2021-08-18 06:15 | 0.837 | 8.477 | 17.9839
2021-08-18 06:30 | 0.837 | 8.477 | 17.9839
2021-08-18 06:45 | 0.833 | 8.473 | 17.472
2021-08-18 07:00 | 0.84 | 8.48 | 18.372
2021-08-18 07:15 | 0.843 | 8.483 | 18.7638
2021-08-18 07:30 | 0.827 | 8.467 | 16.7163
2021-08-18 07:45 | 0.831 | 8.471 | 17.2185
2021-08-18 08:00 | 0.831 | 8.471 | 17.2185
2021-08-18 08:15 | 0.825 | 8.465 | 16.4676
2021-08-18 08:30 | 0.826 | 8.466 | 16.5917
2021-08-18 08:45 | 0.826 | 8.466 | 16.5917
2021-08-18 09:00 | 0.818 | 8.458 | 15.61
2021-08-18 09:15 | 0.817 | 8.457 | 15.4891
2021-08-18 09:30 | 0.813 | 8.453 | 15.0096
2021-08-18 09:45 | 0.812 | 8.452 | 14.8908
2021-08-18 10:00 | 0.822 | 8.462 | 16.0976
2021-08-18 10:15 | 0.82 | 8.46 | 15.8529
2021-08-18 10:30 | 0.818 | 8.458 | 15.61
2021-08-18 10:45 | 0.808 | 8.448 | 14.4195
2021-08-18 11:00 | 0.813 | 8.453 | 15.0096
2021-08-18 11:15 | 0.811 | 8.451 | 14.7723
2021-08-18 11:30 | 0.805 | 8.445 | 14.0704
2021-08-18 11:45 | 0.819 | 8.459 | 15.7312
2021-08-18 12:00 | 0.821 | 8.461 | 15.9751
2021-08-18 12:15 | 0.814 | 8.454 | 15.1289
2021-08-18 12:30 | 0.822 | 8.462 | 16.0976
2021-08-18 12:45 | 0.827 | 8.467 | 16.7163
2021-08-18 13:00 | 0.83 | 8.47 | 17.0923
2021-08-18 13:15 | 0.836 | 8.476 | 17.8553
2021-08-18 13:30 | 0.841 | 8.481 | 18.5022
2021-08-18 13:45 | 0.84 | 8.48 | 18.372
2021-08-18 14:00 | 0.844 | 8.484 | 18.8951
2021-08-18 14:15 | 0.847 | 8.487 | 19.2916
2021-08-18 14:30 | 0.86 | 8.5 | 21.051
2021-08-18 14:45 | 0.855 | 8.495 | 20.3664
2021-08-18 15:00 | 0.841 | 8.481 | 18.5022
2021-08-18 15:15 | 0.844 | 8.484 | 18.8951
2021-08-18 15:30 | 0.829 | 8.469 | 16.9666
2021-08-18 15:45 | 0.841 | 8.481 | 18.5022
2021-08-18 16:00 | 0.848 | 8.488 | 19.4246
2021-08-18 16:15 | 0.842 | 8.482 | 18.6328
2021-08-18 16:30 | 0.88 | 8.52 | 23.887
2021-08-18 16:45 | 0.851 | 8.491 | 19.8259
2021-08-18 17:00 | 0.867 | 8.507 | 22.0259
2021-08-18 17:15 | 0.881 | 8.521 | 24.0329
2021-08-18 17:30 | 0.867 | 8.507 | 22.0259
2021-08-18 17:45 | 0.881 | 8.521 | 24.0329
2021-08-18 18:00 | 0.877 | 8.517 | 23.4517
2021-08-18 18:15 | 0.877 | 8.517 | 23.4517
2021-08-18 18:30 | 0.883 | 8.523 | 24.3258
2021-08-18 18:45 | 0.892 | 8.532 | 25.6629
2021-08-18 19:00 | 0.866 | 8.506 | 21.8854
2021-08-18 19:15 | 0.879 | 8.519 | 23.7415
2021-08-18 19:30 | 0.871 | 8.511 | 22.5915
2021-08-18 19:45 | 0.883 | 8.523 | 24.3258
2021-08-18 20:00 | 0.881 | 8.521 | 24.0329
2021-08-18 20:15 | 0.875 | 8.515 | 23.1634
2021-08-18 20:30 | 0.879 | 8.519 | 23.7415
2021-08-18 20:45 | 0.874 | 8.514 | 23.0199
2021-08-18 21:00 | 0.867 | 8.507 | 22.0259
2021-08-18 21:15 | 0.866 | 8.506 | 21.8854
2021-08-18 21:30 | 0.869 | 8.509 | 22.3079
2021-08-18 21:45 | 0.87 | 8.51 | 22.4495
2021-08-18 22:00 | 0.87 | 8.51 | 22.4495
2021-08-18 22:15 | 0.867 | 8.507 | 22.0259
2021-08-18 22:30 | 0.865 | 8.505 | 21.7454
2021-08-18 22:45 | 0.859 | 8.499 | 20.9133
2021-08-18 23:00 | 0.855 | 8.495 | 20.3664
2021-08-18 23:15 | 0.857 | 8.497 | 20.6391
2021-08-18 23:30 | 0.846 | 8.486 | 19.1591
2021-08-18 23:45 | 0.855 | 8.495 | 20.3664
2021-08-19 | 0.848 | 8.488 | 19.4246
2021-08-19 00:15 | 0.857 | 8.497 | 20.6391
2021-08-19 00:30 | 0.848 | 8.488 | 19.4246
2021-08-19 00:45 | 0.848 | 8.488 | 19.4246
2021-08-19 01:00 | 0.843 | 8.483 | 18.7638
2021-08-19 01:15 | 0.845 | 8.485 | 19.0269
2021-08-19 01:30 | 0.837 | 8.477 | 17.9839
2021-08-19 01:45 | 0.838 | 8.478 | 18.1129
2021-08-19 02:00 | 0.84 | 8.48 | 18.372
2021-08-19 02:15 | 0.831 | 8.471 | 17.2185
2021-08-19 02:30 | 0.832 | 8.472 | 17.345
2021-08-19 02:45 | 0.839 | 8.479 | 18.2423
2021-08-19 03:00 | 0.835 | 8.475 | 17.7272
2021-08-19 03:15 | 0.839 | 8.479 | 18.2423
2021-08-19 03:30 | 0.832 | 8.472 | 17.345
2021-08-19 03:45 | 0.831 | 8.471 | 17.2185
2021-08-19 04:00 | 0.833 | 8.473 | 17.472
2021-08-19 04:15 | 0.833 | 8.473 | 17.472
2021-08-19 04:30 | 0.836 | 8.476 | 17.8553
2021-08-19 04:45 | 0.832 | 8.472 | 17.345
2021-08-19 05:00 | 0.829 | 8.469 | 16.9666
2021-08-19 05:15 | 0.827 | 8.467 | 16.7163
2021-08-19 05:30 | 0.835 | 8.475 | 17.7272
2021-08-19 05:45 | 0.833 | 8.473 | 17.472
2021-08-19 06:00 | 0.821 | 8.461 | 15.9751
2021-08-19 06:15 | 0.829 | 8.469 | 16.9666
2021-08-19 06:30 | 0.823 | 8.463 | 16.2205
2021-08-19 06:45 | 0.833 | 8.473 | 17.472
2021-08-19 07:00 | 0.832 | 8.472 | 17.345
2021-08-19 07:15 | 0.828 | 8.468 | 16.8412
2021-08-19 07:30 | 0.825 | 8.465 | 16.4676
2021-08-19 07:45 | 0.822 | 8.462 | 16.0976
2021-08-19 08:00 | 0.819 | 8.459 | 15.7312
2021-08-19 08:15 | 0.814 | 8.454 | 15.1289
2021-08-19 08:30 | 0.815 | 8.455 | 15.2485
2021-08-19 08:45 | 0.812 | 8.452 | 14.8908
2021-08-19 09:00 | 0.814 | 8.454 | 15.1289
2021-08-19 09:15 | 0.808 | 8.448 | 14.4195
2021-08-19 09:30 | 0.809 | 8.449 | 14.5367
2021-08-19 09:45 | 0.807 | 8.447 | 14.3027
2021-08-19 10:00 | 0.808 | 8.448 | 14.4195
2021-08-19 10:15 | 0.808 | 8.448 | 14.4195
2021-08-19 10:30 | 0.808 | 8.448 | 14.4195
2021-08-19 10:45 | 0.803 | 8.443 | 13.8398
2021-08-19 11:00 | 0.805 | 8.445 | 14.0704
2021-08-19 11:15 | 0.816 | 8.456 | 15.3686
2021-08-19 11:30 | 0.811 | 8.451 | 14.7723
2021-08-19 11:45 | 0.813 | 8.453 | 15.0096
2021-08-19 12:00 | 0.815 | 8.455 | 15.2485
2021-08-19 12:15 | 0.822 | 8.462 | 16.0976
2021-08-19 12:30 | 0.835 | 8.475 | 17.7272
2021-08-19 12:45 | 0.838 | 8.478 | 18.1129
2021-08-19 13:00 | 0.834 | 8.474 | 17.5994
2021-08-19 13:15 | 0.847 | 8.487 | 19.2916
2021-08-19 13:30 | 0.861 | 8.501 | 21.1891
2021-08-19 13:45 | 0.851 | 8.491 | 19.8259
2021-08-19 14:00 | 0.85 | 8.49 | 19.6917
2021-08-19 14:15 | 0.85 | 8.49 | 19.6917
2021-08-19 14:30 | 0.856 | 8.496 | 20.5025
2021-08-19 14:45 | 0.847 | 8.487 | 19.2916
2021-08-19 15:00 | 0.856 | 8.496 | 20.5025
2021-08-19 15:15 | 0.856 | 8.496 | 20.5025
2021-08-19 15:30 | 0.864 | 8.504 | 21.6057
2021-08-19 15:45 | 0.856 | 8.496 | 20.5025
2021-08-19 16:00 | 0.868 | 8.508 | 22.1667
2021-08-19 16:15 | 0.867 | 8.507 | 22.0259
2021-08-19 16:30 | 0.857 | 8.497 | 20.6391
2021-08-19 16:45 | 0.854 | 8.494 | 20.2307
2021-08-19 17:00 | 0.857 | 8.497 | 20.6391
2021-08-19 17:15 | 0.858 | 8.498 | 20.776
2021-08-19 17:30 | 0.865 | 8.505 | 21.7454
2021-08-19 17:45 | 0.864 | 8.504 | 21.6057
2021-08-19 18:00 | 0.855 | 8.495 | 20.3664
2021-08-19 18:15 | 0.866 | 8.506 | 21.8854
2021-08-19 18:30 | 0.872 | 8.512 | 22.7339
2021-08-19 18:45 | 0.87 | 8.51 | 22.4495
2021-08-19 19:00 | 0.869 | 8.509 | 22.3079
2021-08-19 19:15 | 0.869 | 8.509 | 22.3079
2021-08-19 19:30 | 0.872 | 8.512 | 22.7339
2021-08-19 19:45 | 0.878 | 8.518 | 23.5964
2021-08-19 20:00 | 0.874 | 8.514 | 23.0199
2021-08-19 20:15 | 0.876 | 8.516 | 23.3074
2021-08-19 20:30 | 0.876 | 8.516 | 23.3074
2021-08-19 20:45 | 0.872 | 8.512 | 22.7339
2021-08-19 21:00 | 0.868 | 8.508 | 22.1667
2021-08-19 21:15 | 0.872 | 8.512 | 22.7339
2021-08-19 21:30 | 0.874 | 8.514 | 23.0199
2021-08-19 21:45 | 0.873 | 8.513 | 22.8767
2021-08-19 22:00 | 0.87 | 8.51 | 22.4495
2021-08-19 22:15 | 0.866 | 8.506 | 21.8854
2021-08-19 22:30 | 0.863 | 8.503 | 21.4664
2021-08-19 22:45 | 0.873 | 8.513 | 22.8767
2021-08-19 23:00 | 0.861 | 8.501 | 21.1891
2021-08-19 23:15 | 0.853 | 8.493 | 20.0954
2021-08-19 23:30 | 0.855 | 8.495 | 20.3664
2021-08-19 23:45 | 0.856 | 8.496 | 20.5025
2021-08-20 | 0.855 | 8.495 | 20.3664
2021-08-20 00:15 | 0.86 | 8.5 | 21.051
2021-08-20 00:30 | 0.852 | 8.492 | 19.9604
2021-08-20 00:45 | 0.858 | 8.498 | 20.776
2021-08-20 01:00 | 0.854 | 8.494 | 20.2307
2021-08-20 01:15 | 0.848 | 8.488 | 19.4246
2021-08-20 01:30 | 0.848 | 8.488 | 19.4246
2021-08-20 01:45 | 0.848 | 8.488 | 19.4246
2021-08-20 02:00 | 0.85 | 8.49 | 19.6917
2021-08-20 02:15 | 0.842 | 8.482 | 18.6328
2021-08-20 02:30 | 0.846 | 8.486 | 19.1591
2021-08-20 02:45 | 0.838 | 8.478 | 18.1129
2021-08-20 03:00 | 0.846 | 8.486 | 19.1591
2021-08-20 03:15 | 0.842 | 8.482 | 18.6328
2021-08-20 03:30 | 0.848 | 8.488 | 19.4246
2021-08-20 03:45 | 0.851 | 8.491 | 19.8259
2021-08-20 04:00 | 0.844 | 8.484 | 18.8951
2021-08-20 04:15 | 0.84 | 8.48 | 18.372
2021-08-20 04:30 | 0.844 | 8.484 | 18.8951
2021-08-20 04:45 | 0.842 | 8.482 | 18.6328
2021-08-20 05:00 | 0.84 | 8.48 | 18.372
2021-08-20 05:15 | 0.838 | 8.478 | 18.1129
2021-08-20 05:30 | 0.838 | 8.478 | 18.1129
2021-08-20 05:45 | 0.832 | 8.472 | 17.345
2021-08-20 06:00 | 0.836 | 8.476 | 17.8553
2021-08-20 06:15 | 0.836 | 8.476 | 17.8553
2021-08-20 06:30 | 0.829 | 8.469 | 16.9666
2021-08-20 06:45 | 0.83 | 8.47 | 17.0923
2021-08-20 07:00 | 0.826 | 8.466 | 16.5917
2021-08-20 07:15 | 0.831 | 8.471 | 17.2185
2021-08-20 07:30 | 0.834 | 8.474 | 17.5994
2021-08-20 07:45 | 0.833 | 8.473 | 17.472
2021-08-20 08:00 | 0.83 | 8.47 | 17.0923
2021-08-20 08:15 | 0.822 | 8.462 | 16.0976
2021-08-20 08:30 | 0.825 | 8.465 | 16.4676
2021-08-20 08:45 | 0.818 | 8.458 | 15.61
2021-08-20 09:00 | 0.817 | 8.457 | 15.4891
2021-08-20 09:15 | 0.817 | 8.457 | 15.4891
2021-08-20 09:30 | 0.813 | 8.453 | 15.0096
2021-08-20 09:45 | 0.811 | 8.451 | 14.7723
2021-08-20 10:00 | 0.806 | 8.446 | 14.1864
2021-08-20 10:15 | 0.81 | 8.45 | 14.6543
2021-08-20 10:30 | 0.812 | 8.452 | 14.8908
2021-08-20 10:45 | 0.813 | 8.453 | 15.0096
2021-08-20 11:00 | 0.821 | 8.461 | 15.9751
2021-08-20 11:15 | 0.816 | 8.456 | 15.3686
2021-08-20 11:30 | 0.817 | 8.457 | 15.4891
2021-08-20 11:45 | 0.813 | 8.453 | 15.0096
2021-08-20 12:00 | 0.823 | 8.463 | 16.2205
2021-08-20 12:15 | 0.83 | 8.47 | 17.0923
2021-08-20 12:30 | 0.824 | 8.464 | 16.3438
2021-08-20 12:45 | 0.847 | 8.487 | 19.2916
2021-08-20 13:00 | 0.838 | 8.478 | 18.1129
2021-08-20 13:15 | 0.855 | 8.495 | 20.3664
2021-08-20 13:30 | 0.847 | 8.487 | 19.2916
2021-08-20 13:45 | 0.848 | 8.488 | 19.4246
2021-08-20 14:00 | 0.841 | 8.481 | 18.5022
2021-08-20 14:15 | 0.851 | 8.491 | 19.8259
2021-08-20 14:30 | 0.863 | 8.503 | 21.4664
2021-08-20 14:45 | 0.847 | 8.487 | 19.2916
2021-08-20 15:00 | 0.845 | 8.485 | 19.0269
2021-08-20 15:15 | 0.853 | 8.493 | 20.0954
2021-08-20 15:30 | 0.867 | 8.507 | 22.0259
2021-08-20 15:45 | 0.847 | 8.487 | 19.2916
2021-08-20 16:00 | 0.855 | 8.495 | 20.3664
2021-08-20 16:15 | 0.845 | 8.485 | 19.0269
2021-08-20 16:30 | 0.853 | 8.493 | 20.0954
2021-08-20 16:45 | 0.858 | 8.498 | 20.776
2021-08-20 17:00 | 0.854 | 8.494 | 20.2307
2021-08-20 17:15 | 0.86 | 8.5 | 21.051
2021-08-20 17:30 | 0.867 | 8.507 | 22.0259
2021-08-20 17:45 | 0.863 | 8.503 | 21.4664
2021-08-20 18:00 | 0.853 | 8.493 | 20.0954
2021-08-20 18:15 | 0.856 | 8.496 | 20.5025
2021-08-20 18:30 | 0.855 | 8.495 | 20.3664
2021-08-20 18:45 | 0.845 | 8.485 | 19.0269
2021-08-20 19:00 | 0.844 | 8.484 | 18.8951
2021-08-20 19:15 | 0.849 | 8.489 | 19.558
2021-08-20 19:30 | 0.854 | 8.494 | 20.2307
2021-08-20 19:45 | 0.847 | 8.487 | 19.2916
2021-08-20 20:00 | 0.853 | 8.493 | 20.0954
2021-08-20 20:15 | 0.851 | 8.491 | 19.8259
2021-08-20 20:30 | 0.848 | 8.488 | 19.4246
2021-08-20 20:45 | 0.853 | 8.493 | 20.0954
2021-08-20 21:00 | 0.856 | 8.496 | 20.5025
2021-08-20 21:15 | 0.849 | 8.489 | 19.558
2021-08-20 21:30 | 0.848 | 8.488 | 19.4246
2021-08-20 21:45 | 0.847 | 8.487 | 19.2916
2021-08-20 22:00 | 0.849 | 8.489 | 19.558
2021-08-20 22:15 | 0.849 | 8.489 | 19.558
2021-08-20 22:30 | 0.845 | 8.485 | 19.0269
2021-08-20 22:45 | 0.847 | 8.487 | 19.2916
2021-08-20 23:00 | 0.849 | 8.489 | 19.558
2021-08-20 23:15 | 0.844 | 8.484 | 18.8951
2021-08-20 23:30 | 0.842 | 8.482 | 18.6328
2021-08-20 23:45 | 0.846 | 8.486 | 19.1591
2021-08-21 | 0.838 | 8.478 | 18.1129
2021-08-21 00:15 | 0.839 | 8.479 | 18.2423
2021-08-21 00:30 | 0.847 | 8.487 | 19.2916
2021-08-21 00:45 | 0.838 | 8.478 | 18.1129
2021-08-21 01:00 | 0.84 | 8.48 | 18.372
2021-08-21 01:15 | 0.849 | 8.489 | 19.558
2021-08-21 01:30 | 0.84 | 8.48 | 18.372
2021-08-21 01:45 | 0.832 | 8.472 | 17.345
2021-08-21 02:00 | 0.829 | 8.469 | 16.9666
2021-08-21 02:15 | 0.829 | 8.469 | 16.9666
2021-08-21 02:30 | 0.828 | 8.468 | 16.8412
2021-08-21 02:45 | 0.83 | 8.47 | 17.0923
2021-08-21 03:00 | 0.828 | 8.468 | 16.8412
2021-08-21 03:15 | 0.83 | 8.47 | 17.0923
2021-08-21 03:30 | 0.824 | 8.464 | 16.3438
2021-08-21 03:45 | 0.829 | 8.469 | 16.9666
2021-08-21 04:00 | 0.82 | 8.46 | 15.8529
2021-08-21 04:15 | 0.828 | 8.468 | 16.8412
2021-08-21 04:30 | 0.825 | 8.465 | 16.4676
2021-08-21 04:45 | 0.825 | 8.465 | 16.4676
2021-08-21 05:00 | 0.822 | 8.462 | 16.0976
2021-08-21 05:15 | 0.826 | 8.466 | 16.5917
2021-08-21 05:30 | 0.815 | 8.455 | 15.2485
2021-08-21 05:45 | 0.818 | 8.458 | 15.61
2021-08-21 06:00 | 0.823 | 8.463 | 16.2205
2021-08-21 06:15 | 0.822 | 8.462 | 16.0976
2021-08-21 06:30 | 0.816 | 8.456 | 15.3686
2021-08-21 06:45 | 0.817 | 8.457 | 15.4891
2021-08-21 07:00 | 0.819 | 8.459 | 15.7312
2021-08-21 07:15 | 0.813 | 8.453 | 15.0096
2021-08-21 07:30 | 0.805 | 8.445 | 14.0704
2021-08-21 07:45 | 0.81 | 8.45 | 14.6543
2021-08-21 08:00 | 0.809 | 8.449 | 14.5367
2021-08-21 08:15 | 0.811 | 8.451 | 14.7723
2021-08-21 08:30 | 0.801 | 8.441 | 13.6107
2021-08-21 08:45 | 0.796 | 8.436 | 13.0455
2021-08-21 09:00 | 0.803 | 8.443 | 13.8398
2021-08-21 09:15 | 0.801 | 8.441 | 13.6107
2021-08-21 09:30 | 0.801 | 8.441 | 13.6107
2021-08-21 09:45 | 0.797 | 8.437 | 13.1577
2021-08-21 10:00 | 0.803 | 8.443 | 13.8398
2021-08-21 10:15 | 0.798 | 8.438 | 13.2703
2021-08-21 10:30 | 0.8 | 8.44 | 13.4969
2021-08-21 10:45 | 0.798 | 8.438 | 13.2703
2021-08-21 11:00 | 0.8 | 8.44 | 13.4969
2021-08-21 11:15 | 0.802 | 8.442 | 13.725
2021-08-21 11:30 | 0.811 | 8.451 | 14.7723
2021-08-21 11:45 | 0.8 | 8.44 | 13.4969
2021-08-21 12:00 | 0.804 | 8.444 | 13.9549
2021-08-21 12:15 | 0.808 | 8.448 | 14.4195
2021-08-21 12:30 | 0.8 | 8.44 | 13.4969
2021-08-21 12:45 | 0.807 | 8.447 | 14.3027
2021-08-21 13:00 | 0.815 | 8.455 | 15.2485
2021-08-21 13:15 | 0.827 | 8.467 | 16.7163
2021-08-21 13:30 | 0.807 | 8.447 | 14.3027
2021-08-21 13:45 | 0.837 | 8.477 | 17.9839
2021-08-21 14:00 | 0.836 | 8.476 | 17.8553
2021-08-21 14:15 | 0.831 | 8.471 | 17.2185
2021-08-21 14:30 | 0.832 | 8.472 | 17.345
2021-08-21 14:45 | 0.837 | 8.477 | 17.9839
2021-08-21 15:00 | 0.84 | 8.48 | 18.372
2021-08-21 15:15 | 0.837 | 8.477 | 17.9839
2021-08-21 15:30 | 0.838 | 8.478 | 18.1129
2021-08-21 15:45 | 0.84 | 8.48 | 18.372
2021-08-21 16:00 | 0.828 | 8.468 | 16.8412
2021-08-21 16:15 | 0.824 | 8.464 | 16.3438
2021-08-21 16:30 | 0.841 | 8.481 | 18.5022
2021-08-21 16:45 | 0.838 | 8.478 | 18.1129
2021-08-21 17:00 | 0.842 | 8.482 | 18.6328
2021-08-21 17:15 | 0.838 | 8.478 | 18.1129
2021-08-21 17:30 | 0.841 | 8.481 | 18.5022
2021-08-21 17:45 | 0.838 | 8.478 | 18.1129
2021-08-21 18:00 | 0.838 | 8.478 | 18.1129
2021-08-21 18:15 | 0.837 | 8.477 | 17.9839
2021-08-21 18:30 | 0.837 | 8.477 | 17.9839
2021-08-21 18:45 | 0.836 | 8.476 | 17.8553
2021-08-21 19:00 | 0.836 | 8.476 | 17.8553
2021-08-21 19:15 | 0.838 | 8.478 | 18.1129
2021-08-21 19:30 | 0.844 | 8.484 | 18.8951
2021-08-21 19:45 | 0.842 | 8.482 | 18.6328
2021-08-21 20:00 | 0.832 | 8.472 | 17.345
2021-08-21 20:15 | 0.84 | 8.48 | 18.372
2021-08-21 20:30 | 0.843 | 8.483 | 18.7638
2021-08-21 20:45 | 0.841 | 8.481 | 18.5022
2021-08-21 21:00 | 0.835 | 8.475 | 17.7272
2021-08-21 21:15 | 0.84 | 8.48 | 18.372
2021-08-21 21:30 | 0.844 | 8.484 | 18.8951
2021-08-21 21:45 | 0.846 | 8.486 | 19.1591
2021-08-21 22:00 | 0.843 | 8.483 | 18.7638
2021-08-21 22:15 | 0.837 | 8.477 | 17.9839
2021-08-21 22:30 | 0.833 | 8.473 | 17.472
2021-08-21 22:45 | 0.825 | 8.465 | 16.4676
2021-08-21 23:00 | 0.831 | 8.471 | 17.2185
2021-08-21 23:15 | 0.837 | 8.477 | 17.9839
2021-08-21 23:30 | 0.83 | 8.47 | 17.0923
2021-08-21 23:45 | 0.826 | 8.466 | 16.5917
2021-08-22 | 0.832 | 8.472 | 17.345
2021-08-22 00:15 | 0.837 | 8.477 | 17.9839
2021-08-22 00:30 | 0.832 | 8.472 | 17.345
2021-08-22 00:45 | 0.826 | 8.466 | 16.5917
2021-08-22 01:00 | 0.826 | 8.466 | 16.5917
2021-08-22 01:15 | 0.822 | 8.462 | 16.0976
2021-08-22 01:30 | 0.817 | 8.457 | 15.4891
2021-08-22 01:45 | 0.825 | 8.465 | 16.4676
2021-08-22 02:00 | 0.815 | 8.455 | 15.2485
2021-08-22 02:15 | 0.817 | 8.457 | 15.4891
2021-08-22 02:30 | 0.816 | 8.456 | 15.3686
2021-08-22 02:45 | 0.815 | 8.455 | 15.2485
2021-08-22 03:00 | 0.81 | 8.45 | 14.6543
2021-08-22 03:15 | 0.813 | 8.453 | 15.0096
2021-08-22 03:30 | 0.808 | 8.448 | 14.4195
2021-08-22 03:45 | 0.814 | 8.454 | 15.1289
2021-08-22 04:00 | 0.81 | 8.45 | 14.6543
2021-08-22 04:15 | 0.803 | 8.443 | 13.8398
2021-08-22 04:30 | 0.798 | 8.438 | 13.2703
2021-08-22 04:45 | 0.805 | 8.445 | 14.0704
2021-08-22 05:00 | 0.803 | 8.443 | 13.8398
2021-08-22 05:15 | 0.801 | 8.441 | 13.6107
2021-08-22 05:30 | 0.803 | 8.443 | 13.8398
2021-08-22 05:45 | 0.798 | 8.438 | 13.2703
2021-08-22 06:00 | 0.801 | 8.441 | 13.6107
2021-08-22 06:15 | 0.794 | 8.434 | 12.8223
2021-08-22 06:30 | 0.799 | 8.439 | 13.3834
2021-08-22 06:45 | 0.804 | 8.444 | 13.9549
2021-08-22 07:00 | 0.793 | 8.433 | 12.7114
2021-08-22 07:15 | 0.795 | 8.435 | 12.9337
2021-08-22 07:30 | 0.801 | 8.441 | 13.6107
2021-08-22 07:45 | 0.79 | 8.43 | 12.381
2021-08-22 08:00 | 0.792 | 8.432 | 12.6008
2021-08-22 08:15 | 0.79 | 8.43 | 12.381
2021-08-22 08:30 | 0.785 | 8.425 | 11.8388
2021-08-22 08:45 | 0.789 | 8.429 | 12.2717
2021-08-22 09:00 | 0.791 | 8.431 | 12.4907
2021-08-22 09:15 | 0.784 | 8.424 | 11.7317
2021-08-22 09:30 | 0.785 | 8.425 | 11.8388
2021-08-22 09:45 | 0.782 | 8.422 | 11.5186
2021-08-22 10:00 | 0.784 | 8.424 | 11.7317
2021-08-22 10:15 | 0.779 | 8.419 | 11.2022
2021-08-22 10:30 | 0.781 | 8.421 | 11.4127
2021-08-22 10:45 | 0.786 | 8.426 | 11.9464
2021-08-22 11:00 | 0.782 | 8.422 | 11.5186
2021-08-22 11:15 | 0.782 | 8.422 | 11.5186
2021-08-22 11:30 | 0.79 | 8.43 | 12.381
2021-08-22 11:45 | 0.784 | 8.424 | 11.7317
2021-08-22 12:00 | 0.793 | 8.433 | 12.7114
2021-08-22 12:15 | 0.793 | 8.433 | 12.7114
2021-08-22 12:30 | 0.801 | 8.441 | 13.6107
2021-08-22 12:45 | 0.804 | 8.444 | 13.9549
2021-08-22 13:00 | 0.803 | 8.443 | 13.8398
2021-08-22 13:15 | 0.797 | 8.437 | 13.1577
2021-08-22 13:30 | 0.82 | 8.46 | 15.8529
2021-08-22 13:45 | 0.815 | 8.455 | 15.2485
2021-08-22 14:00 | 0.819 | 8.459 | 15.7312
2021-08-22 14:15 | 0.82 | 8.46 | 15.8529
2021-08-22 14:30 | 0.815 | 8.455 | 15.2485
2021-08-22 14:45 | 0.825 | 8.465 | 16.4676
2021-08-22 15:00 | 0.821 | 8.461 | 15.9751
2021-08-22 15:15 | 0.822 | 8.462 | 16.0976
2021-08-22 15:30 | 0.829 | 8.469 | 16.9666
2021-08-22 15:45 | 0.819 | 8.459 | 15.7312
2021-08-22 16:00 | 0.821 | 8.461 | 15.9751
2021-08-22 16:15 | 0.826 | 8.466 | 16.5917
2021-08-22 16:30 | 0.835 | 8.475 | 17.7272
2021-08-22 16:45 | 0.824 | 8.464 | 16.3438
2021-08-22 17:00 | 0.829 | 8.469 | 16.9666
2021-08-22 17:15 | 0.831 | 8.471 | 17.2185
2021-08-22 17:30 | 0.829 | 8.469 | 16.9666
2021-08-22 17:45 | 0.84 | 8.48 | 18.372
2021-08-22 18:00 | 0.831 | 8.471 | 17.2185
2021-08-22 18:15 | 0.832 | 8.472 | 17.345
2021-08-22 18:30 | 0.836 | 8.476 | 17.8553
2021-08-22 18:45 | 0.832 | 8.472 | 17.345
2021-08-22 19:00 | 0.828 | 8.468 | 16.8412
2021-08-22 19:15 | 0.827 | 8.467 | 16.7163
2021-08-22 19:30 | 0.827 | 8.467 | 16.7163
2021-08-22 19:45 | 0.825 | 8.465 | 16.4676
2021-08-22 20:00 | 0.827 | 8.467 | 16.7163
2021-08-22 20:15 | 0.83 | 8.47 | 17.0923
2021-08-22 20:30 | 0.825 | 8.465 | 16.4676
2021-08-22 20:45 | 0.828 | 8.468 | 16.8412
2021-08-22 21:00 | 0.836 | 8.476 | 17.8553
2021-08-22 21:15 | 0.827 | 8.467 | 16.7163
2021-08-22 21:30 | 0.829 | 8.469 | 16.9666
2021-08-22 21:45 | 0.831 | 8.471 | 17.2185
2021-08-22 22:00 | 0.826 | 8.466 | 16.5917
2021-08-22 22:15 | 0.827 | 8.467 | 16.7163
2021-08-22 22:30 | 0.831 | 8.471 | 17.2185
2021-08-22 22:45 | 0.821 | 8.461 | 15.9751
2021-08-22 23:00 | 0.821 | 8.461 | 15.9751
2021-08-22 23:15 | 0.826 | 8.466 | 16.5917
2021-08-22 23:30 | 0.826 | 8.466 | 16.5917
2021-08-22 23:45 | 0.821 | 8.461 | 15.9751
2021-08-23 | 0.827 | 8.467 | 16.7163
2021-08-23 00:15 | 0.82 | 8.46 | 15.8529
2021-08-23 00:30 | 0.828 | 8.468 | 16.8412
2021-08-23 00:45 | 0.821 | 8.461 | 15.9751
2021-08-23 01:00 | 0.821 | 8.461 | 15.9751
2021-08-23 01:15 | 0.822 | 8.462 | 16.0976
2021-08-23 01:30 | 0.822 | 8.462 | 16.0976
2021-08-23 01:45 | 0.825 | 8.465 | 16.4676
2021-08-23 02:00 | 0.814 | 8.454 | 15.1289
2021-08-23 02:15 | 0.814 | 8.454 | 15.1289
2021-08-23 02:30 | 0.819 | 8.459 | 15.7312
2021-08-23 02:45 | 0.815 | 8.455 | 15.2485
2021-08-23 03:00 | 0.821 | 8.461 | 15.9751
2021-08-23 03:15 | 0.813 | 8.453 | 15.0096
2021-08-23 03:30 | 0.81 | 8.45 | 14.6543
2021-08-23 03:45 | 0.814 | 8.454 | 15.1289
2021-08-23 04:00 | 0.817 | 8.457 | 15.4891
2021-08-23 04:15 | 0.809 | 8.449 | 14.5367
2021-08-23 04:30 | 0.813 | 8.453 | 15.0096
2021-08-23 04:45 | 0.809 | 8.449 | 14.5367
2021-08-23 05:00 | 0.811 | 8.451 | 14.7723
2021-08-23 05:15 | 0.814 | 8.454 | 15.1289
2021-08-23 05:30 | 0.816 | 8.456 | 15.3686
2021-08-23 05:45 | 0.814 | 8.454 | 15.1289
2021-08-23 06:00 | 0.814 | 8.454 | 15.1289
2021-08-23 06:15 | 0.812 | 8.452 | 14.8908
2021-08-23 06:30 | 0.809 | 8.449 | 14.5367
2021-08-23 06:45 | 0.808 | 8.448 | 14.4195
2021-08-23 07:00 | 0.81 | 8.45 | 14.6543
2021-08-23 07:15 | 0.814 | 8.454 | 15.1289
2021-08-23 07:30 | 0.813 | 8.453 | 15.0096
2021-08-23 07:45 | 0.81 | 8.45 | 14.6543
2021-08-23 08:00 | 0.808 | 8.448 | 14.4195
2021-08-23 08:15 | 0.798 | 8.438 | 13.2703
2021-08-23 08:30 | 0.792 | 8.432 | 12.6008
2021-08-23 08:45 | 0.787 | 8.427 | 12.0544
2021-08-23 09:00 | 0.787 | 8.427 | 12.0544
2021-08-23 09:15 | 0.785 | 8.425 | 11.8388
2021-08-23 09:30 | 0.791 | 8.431 | 12.4907
2021-08-23 09:45 | 0.783 | 8.423 | 11.6249
2021-08-23 10:00 | 0.783 | 8.423 | 11.6249
2021-08-23 10:15 | 0.785 | 8.425 | 11.8388
2021-08-23 10:30 | 0.775 | 8.415 | 10.7863
2021-08-23 10:45 | 0.78 | 8.42 | 11.3072
2021-08-23 11:00 | 0.797 | 8.437 | 13.1577
2021-08-23 11:15 | 0.785 | 8.425 | 11.8388
2021-08-23 11:30 | 0.793 | 8.433 | 12.7114
2021-08-23 11:45 | 0.793 | 8.433 | 12.7114
2021-08-23 12:00 | 0.786 | 8.426 | 11.9464
2021-08-23 12:15 | 0.797 | 8.437 | 13.1577
2021-08-23 12:30 | 0.805 | 8.445 | 14.0704
2021-08-23 12:45 | 0.808 | 8.448 | 14.4195
2021-08-23 13:00 | 0.813 | 8.453 | 15.0096
2021-08-23 13:15 | 0.807 | 8.447 | 14.3027
2021-08-23 13:30 | 0.813 | 8.453 | 15.0096
2021-08-23 13:45 | 0.818 | 8.458 | 15.61
2021-08-23 14:00 | 0.818 | 8.458 | 15.61
2021-08-23 14:15 | 0.814 | 8.454 | 15.1289
2021-08-23 14:30 | 0.813 | 8.453 | 15.0096
2021-08-23 14:45 | 0.81 | 8.45 | 14.6543
2021-08-23 15:00 | 0.82 | 8.46 | 15.8529
2021-08-23 15:15 | 0.813 | 8.453 | 15.0096
2021-08-23 15:30 | 0.823 | 8.463 | 16.2205
2021-08-23 15:45 | 0.821 | 8.461 | 15.9751
2021-08-23 16:00 | 0.821 | 8.461 | 15.9751
2021-08-23 16:15 | 0.836 | 8.476 | 17.8553
2021-08-23 16:30 | 0.826 | 8.466 | 16.5917
2021-08-23 16:45 | 0.831 | 8.471 | 17.2185
2021-08-23 17:00 | 0.827 | 8.467 | 16.7163
2021-08-23 17:15 | 0.832 | 8.472 | 17.345
2021-08-23 17:30 | 0.827 | 8.467 | 16.7163
2021-08-23 17:45 | 0.838 | 8.478 | 18.1129
2021-08-23 18:00 | 0.824 | 8.464 | 16.3438
2021-08-23 18:15 | 0.833 | 8.473 | 17.472
2021-08-23 18:30 | 0.828 | 8.468 | 16.8412
2021-08-23 18:45 | 0.831 | 8.471 | 17.2185
2021-08-23 19:00 | 0.82 | 8.46 | 15.8529
2021-08-23 19:15 | 0.824 | 8.464 | 16.3438
2021-08-23 19:30 | 0.83 | 8.47 | 17.0923
2021-08-23 19:45 | 0.834 | 8.474 | 17.5994
2021-08-23 20:00 | 0.83 | 8.47 | 17.0923
2021-08-23 20:15 | 0.838 | 8.478 | 18.1129
2021-08-23 20:30 | 0.829 | 8.469 | 16.9666
2021-08-23 20:45 | 0.828 | 8.468 | 16.8412
2021-08-23 21:00 | 0.831 | 8.471 | 17.2185
2021-08-23 21:15 | 0.832 | 8.472 | 17.345
2021-08-23 21:30 | 0.831 | 8.471 | 17.2185
2021-08-23 21:45 | 0.838 | 8.478 | 18.1129
2021-08-23 22:00 | 0.831 | 8.471 | 17.2185
2021-08-23 22:15 | 0.831 | 8.471 | 17.2185
2021-08-23 22:30 | 0.833 | 8.473 | 17.472
2021-08-23 22:45 | 0.832 | 8.472 | 17.345
2021-08-23 23:00 | 0.834 | 8.474 | 17.5994
2021-08-23 23:15 | 0.832 | 8.472 | 17.345
2021-08-23 23:30 | 0.833 | 8.473 | 17.472
2021-08-23 23:45 | 0.831 | 8.471 | 17.2185
2021-08-24 | 0.826 | 8.466 | 16.5917
2021-08-24 00:15 | 0.823 | 8.463 | 16.2205
2021-08-24 00:30 | 0.82 | 8.46 | 15.8529
2021-08-24 00:45 | 0.824 | 8.464 | 16.3438
2021-08-24 01:00 | 0.82 | 8.46 | 15.8529
2021-08-24 01:15 | 0.825 | 8.465 | 16.4676
2021-08-24 01:30 | 0.823 | 8.463 | 16.2205
2021-08-24 01:45 | 0.83 | 8.47 | 17.0923
2021-08-24 02:00 | 0.823 | 8.463 | 16.2205
2021-08-24 02:15 | 0.816 | 8.456 | 15.3686
2021-08-24 02:30 | 0.817 | 8.457 | 15.4891
2021-08-24 02:45 | 0.823 | 8.463 | 16.2205
2021-08-24 03:00 | 0.817 | 8.457 | 15.4891
2021-08-24 03:15 | 0.82 | 8.46 | 15.8529
2021-08-24 03:30 | 0.818 | 8.458 | 15.61
2021-08-24 03:45 | 0.815 | 8.455 | 15.2485
2021-08-24 04:00 | 0.815 | 8.455 | 15.2485
2021-08-24 04:15 | 0.816 | 8.456 | 15.3686
2021-08-24 04:30 | 0.819 | 8.459 | 15.7312
2021-08-24 04:45 | 0.82 | 8.46 | 15.8529
2021-08-24 05:00 | 0.82 | 8.46 | 15.8529
2021-08-24 05:15 | 0.818 | 8.458 | 15.61
2021-08-24 05:30 | 0.813 | 8.453 | 15.0096
2021-08-24 05:45 | 0.819 | 8.459 | 15.7312
2021-08-24 06:00 | 0.814 | 8.454 | 15.1289
2021-08-24 06:15 | 0.813 | 8.453 | 15.0096
2021-08-24 06:30 | 0.812 | 8.452 | 14.8908
2021-08-24 06:45 | 0.819 | 8.459 | 15.7312
2021-08-24 07:00 | 0.811 | 8.451 | 14.7723
2021-08-24 07:15 | 0.809 | 8.449 | 14.5367
2021-08-24 07:30 | 0.814 | 8.454 | 15.1289
2021-08-24 07:45 | 0.807 | 8.447 | 14.3027
2021-08-24 08:00 | 0.81 | 8.45 | 14.6543
2021-08-24 08:15 | 0.802 | 8.442 | 13.725
2021-08-24 08:30 | 0.808 | 8.448 | 14.4195
2021-08-24 08:45 | 0.797 | 8.437 | 13.1577
2021-08-24 09:00 | 0.801 | 8.441 | 13.6107
2021-08-24 09:15 | 0.802 | 8.442 | 13.725
2021-08-24 09:30 | 0.802 | 8.442 | 13.725
2021-08-24 09:45 | 0.798 | 8.438 | 13.2703
2021-08-24 10:00 | 0.796 | 8.436 | 13.0455
2021-08-24 10:15 | 0.796 | 8.436 | 13.0455
2021-08-24 10:30 | 0.791 | 8.431 | 12.4907
2021-08-24 10:45 | 0.79 | 8.43 | 12.381
2021-08-24 11:00 | 0.8 | 8.44 | 13.4969
2021-08-24 11:15 | 0.789 | 8.429 | 12.2717
2021-08-24 11:30 | 0.803 | 8.443 | 13.8398
2021-08-24 11:45 | 0.802 | 8.442 | 13.725
2021-08-24 12:00 | 0.787 | 8.427 | 12.0544
2021-08-24 12:15 | 0.805 | 8.445 | 14.0704
2021-08-24 12:30 | 0.808 | 8.448 | 14.4195
2021-08-24 12:45 | 0.801 | 8.441 | 13.6107
2021-08-24 13:00 | 0.807 | 8.447 | 14.3027
2021-08-24 13:15 | 0.805 | 8.445 | 14.0704
2021-08-24 13:30 | 0.806 | 8.446 | 14.1864
2021-08-24 13:45 | 0.817 | 8.457 | 15.4891
2021-08-24 14:00 | 0.816 | 8.456 | 15.3686
2021-08-24 14:15 | 0.816 | 8.456 | 15.3686
2021-08-24 14:30 | 0.825 | 8.465 | 16.4676
2021-08-24 14:45 | 0.816 | 8.456 | 15.3686
2021-08-24 15:00 | 0.813 | 8.453 | 15.0096
2021-08-24 15:15 | 0.827 | 8.467 | 16.7163
2021-08-24 15:30 | 0.814 | 8.454 | 15.1289
2021-08-24 15:45 | 0.813 | 8.453 | 15.0096
2021-08-24 16:00 | 0.818 | 8.458 | 15.61
2021-08-24 16:15 | 0.812 | 8.452 | 14.8908
2021-08-24 16:30 | 0.811 | 8.451 | 14.7723
2021-08-24 16:45 | 0.825 | 8.465 | 16.4676
2021-08-24 17:00 | 0.822 | 8.462 | 16.0976
2021-08-24 17:15 | 0.828 | 8.468 | 16.8412
2021-08-24 17:30 | 0.83 | 8.47 | 17.0923
2021-08-24 17:45 | 0.828 | 8.468 | 16.8412
2021-08-24 18:00 | 0.824 | 8.464 | 16.3438
2021-08-24 18:15 | 0.82 | 8.46 | 15.8529
2021-08-24 18:30 | 0.828 | 8.468 | 16.8412
2021-08-24 18:45 | 0.826 | 8.466 | 16.5917
2021-08-24 19:00 | 0.82 | 8.46 | 15.8529
2021-08-24 19:15 | 0.821 | 8.461 | 15.9751
2021-08-24 19:30 | 0.824 | 8.464 | 16.3438
2021-08-24 19:45 | 0.827 | 8.467 | 16.7163
2021-08-24 20:00 | 0.825 | 8.465 | 16.4676
2021-08-24 20:15 | 0.819 | 8.459 | 15.7312
2021-08-24 20:30 | 0.825 | 8.465 | 16.4676
2021-08-24 20:45 | 0.821 | 8.461 | 15.9751
2021-08-24 21:00 | 0.825 | 8.465 | 16.4676
2021-08-24 21:15 | 0.818 | 8.458 | 15.61
2021-08-24 21:30 | 0.816 | 8.456 | 15.3686
2021-08-24 21:45 | 0.818 | 8.458 | 15.61
2021-08-24 22:00 | 0.822 | 8.462 | 16.0976
2021-08-24 22:15 | 0.822 | 8.462 | 16.0976
2021-08-24 22:30 | 0.814 | 8.454 | 15.1289
2021-08-24 22:45 | 0.81 | 8.45 | 14.6543
2021-08-24 23:00 | 0.816 | 8.456 | 15.3686
2021-08-24 23:15 | 0.815 | 8.455 | 15.2485
2021-08-24 23:30 | 0.813 | 8.453 | 15.0096
2021-08-24 23:45 | 0.808 | 8.448 | 14.4195
2021-08-25 | 0.808 | 8.448 | 14.4195
2021-08-25 00:15 | 0.798 | 8.438 | 13.2703
2021-08-25 00:30 | 0.801 | 8.441 | 13.6107
2021-08-25 00:45 | 0.796 | 8.436 | 13.0455
2021-08-25 01:00 | 0.808 | 8.448 | 14.4195
2021-08-25 01:15 | 0.8 | 8.44 | 13.4969
2021-08-25 01:30 | 0.8 | 8.44 | 13.4969
2021-08-25 01:45 | 0.794 | 8.434 | 12.8223
2021-08-25 02:00 | 0.807 | 8.447 | 14.3027
2021-08-25 02:15 | 0.795 | 8.435 | 12.9337
2021-08-25 02:30 | 0.797 | 8.437 | 13.1577
2021-08-25 02:45 | 0.794 | 8.434 | 12.8223
2021-08-25 03:00 | 0.794 | 8.434 | 12.8223
2021-08-25 03:15 | 0.797 | 8.437 | 13.1577
2021-08-25 03:30 | 0.796 | 8.436 | 13.0455
2021-08-25 03:45 | 0.791 | 8.431 | 12.4907
2021-08-25 04:00 | 0.792 | 8.432 | 12.6008
2021-08-25 04:15 | 0.798 | 8.438 | 13.2703
2021-08-25 04:30 | 0.791 | 8.431 | 12.4907
2021-08-25 04:45 | 0.794 | 8.434 | 12.8223
2021-08-25 05:00 | 0.795 | 8.435 | 12.9337
2021-08-25 05:15 | 0.798 | 8.438 | 13.2703
2021-08-25 05:30 | 0.796 | 8.436 | 13.0455
2021-08-25 05:45 | 0.798 | 8.438 | 13.2703
2021-08-25 06:00 | 0.79 | 8.43 | 12.381
2021-08-25 06:15 | 0.8 | 8.44 | 13.4969
2021-08-25 06:30 | 0.797 | 8.437 | 13.1577
2021-08-25 06:45 | 0.8 | 8.44 | 13.4969
2021-08-25 07:00 | 0.793 | 8.433 | 12.7114
2021-08-25 07:15 | 0.795 | 8.435 | 12.9337
2021-08-25 07:30 | 0.799 | 8.439 | 13.3834
2021-08-25 07:45 | 0.802 | 8.442 | 13.725
2021-08-25 08:00 | 0.795 | 8.435 | 12.9337
2021-08-25 08:15 | 0.798 | 8.438 | 13.2703
2021-08-25 08:30 | 0.79 | 8.43 | 12.381
2021-08-25 08:45 | 0.792 | 8.432 | 12.6008
2021-08-25 09:00 | 0.791 | 8.431 | 12.4907
2021-08-25 09:15 | 0.806 | 8.446 | 14.1864
2021-08-25 09:30 | 0.784 | 8.424 | 11.7317
2021-08-25 09:45 | 0.786 | 8.426 | 11.9464
2021-08-25 10:00 | 0.788 | 8.428 | 12.1629
2021-08-25 10:15 | 0.788 | 8.428 | 12.1629
2021-08-25 10:30 | 0.779 | 8.419 | 11.2022
2021-08-25 10:45 | 0.781 | 8.421 | 11.4127
2021-08-25 11:00 | 0.789 | 8.429 | 12.2717
2021-08-25 11:15 | 0.783 | 8.423 | 11.6249
2021-08-25 11:30 | 0.78 | 8.42 | 11.3072
2021-08-25 11:45 | 0.774 | 8.414 | 10.6834
2021-08-25 12:00 | 0.788 | 8.428 | 12.1629
2021-08-25 12:15 | 0.789 | 8.429 | 12.2717
2021-08-25 12:30 | 0.794 | 8.434 | 12.8223
2021-08-25 12:45 | 0.796 | 8.436 | 13.0455
2021-08-25 13:00 | 0.801 | 8.441 | 13.6107
2021-08-25 13:15 | 0.792 | 8.432 | 12.6008
2021-08-25 13:30 | 0.79 | 8.43 | 12.381
2021-08-25 13:45 | 0.805 | 8.445 | 14.0704
2021-08-25 14:00 | 0.808 | 8.448 | 14.4195
2021-08-25 14:15 | 0.793 | 8.433 | 12.7114
2021-08-25 14:30 | 0.796 | 8.436 | 13.0455
2021-08-25 14:45 | 0.804 | 8.444 | 13.9549
2021-08-25 15:00 | 0.808 | 8.448 | 14.4195
2021-08-25 15:15 | 0.812 | 8.452 | 14.8908
2021-08-25 15:30 | 0.821 | 8.461 | 15.9751
2021-08-25 15:45 | 0.813 | 8.453 | 15.0096
2021-08-25 16:00 | 0.816 | 8.456 | 15.3686
2021-08-25 16:15 | 0.816 | 8.456 | 15.3686
2021-08-25 16:30 | 0.812 | 8.452 | 14.8908
2021-08-25 16:45 | 0.822 | 8.462 | 16.0976
2021-08-25 17:00 | 0.826 | 8.466 | 16.5917
2021-08-25 17:15 | 0.808 | 8.448 | 14.4195
2021-08-25 17:30 | 0.805 | 8.445 | 14.0704
2021-08-25 17:45 | 0.799 | 8.439 | 13.3834
2021-08-25 18:00 | 0.81 | 8.45 | 14.6543
2021-08-25 18:15 | 0.806 | 8.446 | 14.1864
2021-08-25 18:30 | 0.805 | 8.445 | 14.0704
2021-08-25 18:45 | 0.8 | 8.44 | 13.4969
2021-08-25 19:00 | 0.804 | 8.444 | 13.9549
2021-08-25 19:15 | 0.806 | 8.446 | 14.1864
2021-08-25 19:30 | 0.803 | 8.443 | 13.8398
2021-08-25 19:45 | 0.804 | 8.444 | 13.9549
2021-08-25 20:00 | 0.807 | 8.447 | 14.3027
2021-08-25 20:15 | 0.809 | 8.449 | 14.5367
2021-08-25 20:30 | 0.814 | 8.454 | 15.1289
2021-08-25 20:45 | 0.809 | 8.449 | 14.5367
2021-08-25 21:00 | 0.811 | 8.451 | 14.7723
2021-08-25 21:15 | 0.809 | 8.449 | 14.5367
2021-08-25 21:30 | 0.816 | 8.456 | 15.3686
2021-08-25 21:45 | 0.811 | 8.451 | 14.7723
2021-08-25 22:00 | 0.81 | 8.45 | 14.6543
2021-08-25 22:15 | 0.805 | 8.445 | 14.0704
2021-08-25 22:30 | 0.8 | 8.44 | 13.4969
2021-08-25 22:45 | 0.802 | 8.442 | 13.725
2021-08-25 23:00 | 0.803 | 8.443 | 13.8398
2021-08-25 23:15 | 0.803 | 8.443 | 13.8398
2021-08-25 23:30 | 0.798 | 8.438 | 13.2703
2021-08-25 23:45 | 0.796 | 8.436 | 13.0455
2021-08-26 | 0.791 | 8.431 | 12.4907
2021-08-26 00:15 | 0.792 | 8.432 | 12.6008
2021-08-26 00:30 | 0.8 | 8.44 | 13.4969
2021-08-26 00:45 | 0.795 | 8.435 | 12.9337
2021-08-26 01:00 | 0.799 | 8.439 | 13.3834
2021-08-26 01:15 | 0.799 | 8.439 | 13.3834
2021-08-26 01:30 | 0.799 | 8.439 | 13.3834
2021-08-26 01:45 | 0.804 | 8.444 | 13.9549
2021-08-26 02:00 | 0.801 | 8.441 | 13.6107
2021-08-26 02:15 | 0.799 | 8.439 | 13.3834
2021-08-26 02:30 | 0.795 | 8.435 | 12.9337
2021-08-26 02:45 | 0.803 | 8.443 | 13.8398
2021-08-26 03:00 | 0.79 | 8.43 | 12.381
2021-08-26 03:15 | 0.798 | 8.438 | 13.2703
2021-08-26 03:30 | 0.798 | 8.438 | 13.2703
2021-08-26 03:45 | 0.794 | 8.434 | 12.8223
2021-08-26 04:00 | 0.802 | 8.442 | 13.725
2021-08-26 04:15 | 0.794 | 8.434 | 12.8223
2021-08-26 04:30 | 0.787 | 8.427 | 12.0544
2021-08-26 04:45 | 0.788 | 8.428 | 12.1629
2021-08-26 05:00 | 0.794 | 8.434 | 12.8223
2021-08-26 05:15 | 0.795 | 8.435 | 12.9337
2021-08-26 05:30 | 0.79 | 8.43 | 12.381
2021-08-26 05:45 | 0.786 | 8.426 | 11.9464
2021-08-26 06:00 | 0.795 | 8.435 | 12.9337
2021-08-26 06:15 | 0.791 | 8.431 | 12.4907
2021-08-26 06:30 | 0.795 | 8.435 | 12.9337
2021-08-26 06:45 | 0.795 | 8.435 | 12.9337
2021-08-26 07:00 | 0.797 | 8.437 | 13.1577
2021-08-26 07:15 | 0.79 | 8.43 | 12.381
2021-08-26 07:30 | 0.802 | 8.442 | 13.725
2021-08-26 07:45 | 0.79 | 8.43 | 12.381
2021-08-26 08:00 | 0.793 | 8.433 | 12.7114
2021-08-26 08:15 | 0.792 | 8.432 | 12.6008
2021-08-26 08:30 | 0.794 | 8.434 | 12.8223
2021-08-26 08:45 | 0.797 | 8.437 | 13.1577
2021-08-26 09:00 | 0.781 | 8.421 | 11.4127
2021-08-26 09:15 | 0.792 | 8.432 | 12.6008
2021-08-26 09:30 | 0.782 | 8.422 | 11.5186
2021-08-26 09:45 | 0.786 | 8.426 | 11.9464
2021-08-26 10:00 | 0.783 | 8.423 | 11.6249
2021-08-26 10:15 | 0.789 | 8.429 | 12.2717
2021-08-26 10:30 | 0.778 | 8.418 | 11.0976
2021-08-26 10:45 | 0.78 | 8.42 | 11.3072
2021-08-26 11:00 | 0.792 | 8.432 | 12.6008
2021-08-26 11:15 | 0.801 | 8.441 | 13.6107
2021-08-26 11:30 | 0.797 | 8.437 | 13.1577
2021-08-26 11:45 | 0.797 | 8.437 | 13.1577
2021-08-26 12:00 | 0.796 | 8.436 | 13.0455
2021-08-26 12:15 | 0.803 | 8.443 | 13.8398
2021-08-26 12:30 | 0.8 | 8.44 | 13.4969
2021-08-26 12:45 | 0.793 | 8.433 | 12.7114
2021-08-26 13:00 | 0.805 | 8.445 | 14.0704
2021-08-26 13:15 | 0.805 | 8.445 | 14.0704
2021-08-26 13:30 | 0.807 | 8.447 | 14.3027
2021-08-26 13:45 | 0.803 | 8.443 | 13.8398
2021-08-26 14:00 | 0.796 | 8.436 | 13.0455
2021-08-26 14:15 | 0.818 | 8.458 | 15.61
2021-08-26 14:30 | 0.797 | 8.437 | 13.1577
2021-08-26 14:45 | 0.80709 | 8.4471 | 14.3128
2021-08-26 15:00 | 0.78412 | 8.4241 | 11.7446
2021-08-26 15:15 | 0.80709 | 8.4471 | 14.3128
2021-08-26 15:30 | 0.80052 | 8.4405 | 13.5566
2021-08-26 15:45 | 0.80381 | 8.4438 | 13.9325
2021-08-26 16:00 | 0.79724 | 8.4372 | 13.1852
2021-08-26 16:15 | 0.80052 | 8.4405 | 13.5566
2021-08-26 16:30 | 0.80709 | 8.4471 | 14.3128
2021-08-26 16:45 | 0.809 | 8.449 | 14.5367
2021-08-26 17:00 | 0.812 | 8.452 | 14.8908
2021-08-26 17:15 | 0.801 | 8.441 | 13.6107
2021-08-26 17:30 | 0.799 | 8.439 | 13.3834
2021-08-26 17:45 | 0.81 | 8.45 | 14.6543
2021-08-26 18:00 | 0.803 | 8.443 | 13.8398
2021-08-26 18:15 | 0.796 | 8.436 | 13.0455
2021-08-26 18:30 | 0.807 | 8.447 | 14.3027
2021-08-26 18:45 | 0.806 | 8.446 | 14.1864
2021-08-26 19:00 | 0.801 | 8.441 | 13.6107
2021-08-26 19:15 | 0.801 | 8.441 | 13.6107
2021-08-26 19:30 | 0.803 | 8.443 | 13.8398
2021-08-26 19:45 | 0.79 | 8.43 | 12.381
2021-08-26 20:00 | 0.8 | 8.44 | 13.4969
2021-08-26 20:15 | 0.807 | 8.447 | 14.3027
2021-08-26 20:30 | 0.803 | 8.443 | 13.8398
2021-08-26 20:45 | 0.805 | 8.445 | 14.0704
2021-08-26 21:00 | 0.8 | 8.44 | 13.4969
2021-08-26 21:15 | 0.792 | 8.432 | 12.6008
2021-08-26 21:30 | 0.801 | 8.441 | 13.6107
2021-08-26 21:45 | 0.8 | 8.44 | 13.4969
2021-08-26 22:00 | 0.8 | 8.44 | 13.4969
2021-08-26 22:15 | 0.807 | 8.447 | 14.3027
2021-08-26 22:30 | 0.805 | 8.445 | 14.0704
2021-08-26 22:45 | 0.803 | 8.443 | 13.8398
2021-08-26 23:00 | 0.797 | 8.437 | 13.1577
2021-08-26 23:15 | 0.795 | 8.435 | 12.9337
2021-08-26 23:30 | 0.795 | 8.435 | 12.9337
2021-08-26 23:45 | 0.791 | 8.431 | 12.4907
2021-08-27 | 0.8 | 8.44 | 13.4969
2021-08-27 00:15 | 0.796 | 8.436 | 13.0455
2021-08-27 00:30 | 0.797 | 8.437 | 13.1577
2021-08-27 00:45 | 0.787 | 8.427 | 12.0544
2021-08-27 01:00 | 0.793 | 8.433 | 12.7114
2021-08-27 01:15 | 0.79 | 8.43 | 12.381
2021-08-27 01:30 | 0.796 | 8.436 | 13.0455
2021-08-27 01:45 | 0.786 | 8.426 | 11.9464
2021-08-27 02:00 | 0.789 | 8.429 | 12.2717
2021-08-27 02:15 | 0.79 | 8.43 | 12.381
2021-08-27 02:30 | 0.795 | 8.435 | 12.9337
2021-08-27 02:45 | 0.797 | 8.437 | 13.1577
2021-08-27 03:00 | 0.793 | 8.433 | 12.7114
2021-08-27 03:15 | 0.794 | 8.434 | 12.8223
2021-08-27 03:30 | 0.795 | 8.435 | 12.9337
2021-08-27 03:45 | 0.792 | 8.432 | 12.6008
2021-08-27 04:00 | 0.789 | 8.429 | 12.2717
2021-08-27 04:15 | 0.798 | 8.438 | 13.2703
2021-08-27 04:30 | 0.787 | 8.427 | 12.0544
2021-08-27 04:45 | 0.791 | 8.431 | 12.4907
2021-08-27 05:00 | 0.789 | 8.429 | 12.2717
2021-08-27 05:15 | 0.793 | 8.433 | 12.7114
2021-08-27 05:30 | 0.787 | 8.427 | 12.0544
2021-08-27 05:45 | 0.782 | 8.422 | 11.5186
2021-08-27 06:00 | 0.791 | 8.431 | 12.4907
2021-08-27 06:15 | 0.785 | 8.425 | 11.8388
2021-08-27 06:30 | 0.785 | 8.425 | 11.8388
2021-08-27 06:45 | 0.781 | 8.421 | 11.4127
2021-08-27 07:00 | 0.789 | 8.429 | 12.2717
2021-08-27 07:15 | 0.777 | 8.417 | 10.9934
2021-08-27 07:30 | 0.776 | 8.416 | 10.8896
2021-08-27 07:45 | 0.774 | 8.414 | 10.6834
2021-08-27 08:00 | 0.785 | 8.425 | 11.8388
2021-08-27 08:15 | 0.788 | 8.428 | 12.1629
2021-08-27 08:30 | 0.781 | 8.421 | 11.4127
2021-08-27 08:45 | 0.788 | 8.428 | 12.1629
2021-08-27 09:00 | 0.782 | 8.422 | 11.5186
2021-08-27 09:15 | 0.788 | 8.428 | 12.1629
2021-08-27 09:30 | 0.775 | 8.415 | 10.7863
2021-08-27 09:45 | 0.77 | 8.41 | 10.2761
2021-08-27 10:00 | 0.768 | 8.408 | 10.075
2021-08-27 10:15 | 0.77 | 8.41 | 10.2761
2021-08-27 10:30 | 0.767 | 8.407 | 9.9751
2021-08-27 10:45 | 0.762 | 8.402 | 9.4821
2021-08-27 11:00 | 0.764 | 8.404 | 9.678
2021-08-27 11:15 | 0.746 | 8.386 | 7.9783
2021-08-27 11:30 | 0.758 | 8.398 | 9.0956
2021-08-27 11:45 | 0.754 | 8.394 | 8.7161
2021-08-27 12:00 | 0.757 | 8.397 | 9.0001
2021-08-27 12:15 | 0.758 | 8.398 | 9.0956
2021-08-27 12:30 | 0.766 | 8.406 | 9.8756
2021-08-27 12:45 | 0.763 | 8.403 | 9.5799
2021-08-27 13:00 | 0.774 | 8.414 | 10.6834
2021-08-27 13:15 | 0.768 | 8.408 | 10.075
2021-08-27 13:30 | 0.765 | 8.405 | 9.7766
2021-08-27 13:45 | 0.778 | 8.418 | 11.0976
2021-08-27 14:00 | 0.784 | 8.424 | 11.7317
2021-08-27 14:15 | 0.784 | 8.424 | 11.7317
2021-08-27 14:30 | 0.774 | 8.414 | 10.6834
2021-08-27 14:45 | 0.784 | 8.424 | 11.7317
2021-08-27 15:00 | 0.781 | 8.421 | 11.4127
2021-08-27 15:15 | 0.787 | 8.427 | 12.0544
2021-08-27 15:30 | 0.778 | 8.418 | 11.0976
2021-08-27 15:45 | 0.8 | 8.44 | 13.4969
2021-08-27 16:00 | 0.786 | 8.426 | 11.9464
2021-08-27 16:15 | 0.79 | 8.43 | 12.381
2021-08-27 16:30 | 0.784 | 8.424 | 11.7317
2021-08-27 16:45 | 0.786 | 8.426 | 11.9464
2021-08-27 17:00 | 0.784 | 8.424 | 11.7317
2021-08-27 17:15 | 0.79 | 8.43 | 12.381
2021-08-27 17:30 | 0.795 | 8.435 | 12.9337
2021-08-27 17:45 | 0.795 | 8.435 | 12.9337
2021-08-27 18:00 | 0.795 | 8.435 | 12.9337
2021-08-27 18:15 | 0.788 | 8.428 | 12.1629
2021-08-27 18:30 | 0.788 | 8.428 | 12.1629
2021-08-27 18:45 | 0.79 | 8.43 | 12.381
2021-08-27 19:00 | 0.79 | 8.43 | 12.381
2021-08-27 19:15 | 0.79 | 8.43 | 12.381
2021-08-27 19:30 | 0.792 | 8.432 | 12.6008
2021-08-27 19:45 | 0.8 | 8.44 | 13.4969
2021-08-27 20:00 | 0.787 | 8.427 | 12.0544
2021-08-27 20:15 | 0.791 | 8.431 | 12.4907
2021-08-27 20:30 | 0.786 | 8.426 | 11.9464
2021-08-27 20:45 | 0.787 | 8.427 | 12.0544
2021-08-27 21:00 | 0.789 | 8.429 | 12.2717
2021-08-27 21:15 | 0.79 | 8.43 | 12.381
2021-08-27 21:30 | 0.789 | 8.429 | 12.2717
2021-08-27 21:45 | 0.791 | 8.431 | 12.4907
2021-08-27 22:00 | 0.786 | 8.426 | 11.9464
2021-08-27 22:15 | 0.783 | 8.423 | 11.6249
2021-08-27 22:30 | 0.786 | 8.426 | 11.9464
2021-08-27 22:45 | 0.785 | 8.425 | 11.8388
2021-08-27 23:00 | 0.787 | 8.427 | 12.0544
2021-08-27 23:15 | 0.788 | 8.428 | 12.1629
2021-08-27 23:30 | 0.786 | 8.426 | 11.9464
2021-08-27 23:45 | 0.788 | 8.428 | 12.1629
2021-08-28 | 0.785 | 8.425 | 11.8388
2021-08-28 00:15 | 0.783 | 8.423 | 11.6249
2021-08-28 00:30 | 0.789 | 8.429 | 12.2717
2021-08-28 00:45 | 0.784 | 8.424 | 11.7317
2021-08-28 01:00 | 0.781 | 8.421 | 11.4127
2021-08-28 01:15 | 0.785 | 8.425 | 11.8388
2021-08-28 01:30 | 0.779 | 8.419 | 11.2022
2021-08-28 01:45 | 0.784 | 8.424 | 11.7317
2021-08-28 02:00 | 0.775 | 8.415 | 10.7863
2021-08-28 02:15 | 0.781 | 8.421 | 11.4127
2021-08-28 02:30 | 0.786 | 8.426 | 11.9464
2021-08-28 02:45 | 0.777 | 8.417 | 10.9934
2021-08-28 03:00 | 0.785 | 8.425 | 11.8388
2021-08-28 03:15 | 0.786 | 8.426 | 11.9464
2021-08-28 03:30 | 0.787 | 8.427 | 12.0544
2021-08-28 03:45 | 0.78 | 8.42 | 11.3072
2021-08-28 04:00 | 0.78 | 8.42 | 11.3072
2021-08-28 04:15 | 0.78 | 8.42 | 11.3072
2021-08-28 04:30 | 0.778 | 8.418 | 11.0976
2021-08-28 04:45 | 0.779 | 8.419 | 11.2022
2021-08-28 05:00 | 0.78 | 8.42 | 11.3072
2021-08-28 05:15 | 0.776 | 8.416 | 10.8896
2021-08-28 05:30 | 0.772 | 8.412 | 10.4789
2021-08-28 05:45 | 0.777 | 8.417 | 10.9934
2021-08-28 06:00 | 0.768 | 8.408 | 10.075
2021-08-28 06:15 | 0.775 | 8.415 | 10.7863
2021-08-28 06:30 | 0.778 | 8.418 | 11.0976
2021-08-28 06:45 | 0.781 | 8.421 | 11.4127
2021-08-28 07:00 | 0.781 | 8.421 | 11.4127
2021-08-28 07:15 | 0.789 | 8.429 | 12.2717
2021-08-28 07:30 | 0.779 | 8.419 | 11.2022
2021-08-28 07:45 | 0.773 | 8.413 | 10.5809
2021-08-28 08:00 | 0.77 | 8.41 | 10.2761
2021-08-28 08:15 | 0.769 | 8.409 | 10.1753
2021-08-28 08:30 | 0.767 | 8.407 | 9.9751
2021-08-28 08:45 | 0.765 | 8.405 | 9.7766
2021-08-28 09:00 | 0.763 | 8.403 | 9.5799
2021-08-28 09:15 | 0.755 | 8.395 | 8.8103
2021-08-28 09:30 | 0.758 | 8.398 | 9.0956
2021-08-28 09:45 | 0.753 | 8.393 | 8.6223
2021-08-28 10:00 | 0.754 | 8.394 | 8.7161
2021-08-28 10:15 | 0.757 | 8.397 | 9.0001
2021-08-28 10:30 | 0.754 | 8.394 | 8.7161
2021-08-28 10:45 | 0.756 | 8.396 | 8.905
2021-08-28 11:00 | 0.753 | 8.393 | 8.6223
2021-08-28 11:15 | 0.757 | 8.397 | 9.0001
2021-08-28 11:30 | 0.758 | 8.398 | 9.0956
2021-08-28 11:45 | 0.752 | 8.392 | 8.529
2021-08-28 12:00 | 0.752 | 8.392 | 8.529
2021-08-28 12:15 | 0.753 | 8.393 | 8.6223
2021-08-28 12:30 | 0.765 | 8.405 | 9.7766
2021-08-28 12:45 | 0.765 | 8.405 | 9.7766
2021-08-28 13:00 | 0.764 | 8.404 | 9.678
2021-08-28 13:15 | 0.764 | 8.404 | 9.678
2021-08-28 13:30 | 0.762 | 8.402 | 9.4821
2021-08-28 13:45 | 0.773 | 8.413 | 10.5809
2021-08-28 14:00 | 0.772 | 8.412 | 10.4789
2021-08-28 14:15 | 0.768 | 8.408 | 10.075
2021-08-28 14:30 | 0.777 | 8.417 | 10.9934
2021-08-28 14:45 | 0.771 | 8.411 | 10.3772
2021-08-28 15:00 | 0.776 | 8.416 | 10.8896
2021-08-28 15:15 | 0.787 | 8.427 | 12.0544
2021-08-28 15:30 | 0.778 | 8.418 | 11.0976
2021-08-28 15:45 | 0.779 | 8.419 | 11.2022
2021-08-28 16:00 | 0.783 | 8.423 | 11.6249
2021-08-28 16:15 | 0.774 | 8.414 | 10.6834
2021-08-28 16:30 | 0.777 | 8.417 | 10.9934
2021-08-28 16:45 | 0.773 | 8.413 | 10.5809
2021-08-28 17:00 | 0.783 | 8.423 | 11.6249
2021-08-28 17:15 | 0.776 | 8.416 | 10.8896
2021-08-28 17:30 | 0.78 | 8.42 | 11.3072
2021-08-28 17:45 | 0.777 | 8.417 | 10.9934
2021-08-28 18:00 | 0.782 | 8.422 | 11.5186
2021-08-28 18:15 | 0.779 | 8.419 | 11.2022
2021-08-28 18:30 | 0.78 | 8.42 | 11.3072
2021-08-28 18:45 | 0.783 | 8.423 | 11.6249
2021-08-28 19:00 | 0.785 | 8.425 | 11.8388
2021-08-28 19:15 | 0.783 | 8.423 | 11.6249
2021-08-28 19:30 | 0.79 | 8.43 | 12.381
2021-08-28 19:45 | 0.781 | 8.421 | 11.4127
2021-08-28 20:00 | 0.792 | 8.432 | 12.6008
2021-08-28 20:15 | 0.783 | 8.423 | 11.6249
2021-08-28 20:30 | 0.788 | 8.428 | 12.1629
2021-08-28 20:45 | 0.782 | 8.422 | 11.5186
2021-08-28 21:00 | 0.781 | 8.421 | 11.4127
2021-08-28 21:15 | 0.778 | 8.418 | 11.0976
2021-08-28 21:30 | 0.788 | 8.428 | 12.1629
2021-08-28 21:45 | 0.782 | 8.422 | 11.5186
2021-08-28 22:00 | 0.781 | 8.421 | 11.4127
2021-08-28 22:15 | 0.779 | 8.419 | 11.2022
2021-08-28 22:30 | 0.781 | 8.421 | 11.4127
2021-08-28 22:45 | 0.774 | 8.414 | 10.6834
2021-08-28 23:00 | 0.78 | 8.42 | 11.3072
2021-08-28 23:15 | 0.784 | 8.424 | 11.7317
2021-08-28 23:30 | 0.783 | 8.423 | 11.6249
2021-08-28 23:45 | 0.784 | 8.424 | 11.7317
2021-08-29 | 0.78 | 8.42 | 11.3072
2021-08-29 00:15 | 0.789 | 8.429 | 12.2717
2021-08-29 00:30 | 0.783 | 8.423 | 11.6249
2021-08-29 00:45 | 0.777 | 8.417 | 10.9934
2021-08-29 01:00 | 0.784 | 8.424 | 11.7317
2021-08-29 01:15 | 0.782 | 8.422 | 11.5186
2021-08-29 01:30 | 0.778 | 8.418 | 11.0976
2021-08-29 01:45 | 0.772 | 8.412 | 10.4789
2021-08-29 02:00 | 0.781 | 8.421 | 11.4127
2021-08-29 02:15 | 0.785 | 8.425 | 11.8388
2021-08-29 02:30 | 0.777 | 8.417 | 10.9934
2021-08-29 02:45 | 0.773 | 8.413 | 10.5809
2021-08-29 03:00 | 0.781 | 8.421 | 11.4127
2021-08-29 03:15 | 0.781 | 8.421 | 11.4127
2021-08-29 03:30 | 0.781 | 8.421 | 11.4127
2021-08-29 03:45 | 0.781 | 8.421 | 11.4127
2021-08-29 04:00 | 0.773 | 8.413 | 10.5809
2021-08-29 04:15 | 0.78 | 8.42 | 11.3072
2021-08-29 04:30 | 0.78 | 8.42 | 11.3072
2021-08-29 04:45 | 0.785 | 8.425 | 11.8388
2021-08-29 05:00 | 0.782 | 8.422 | 11.5186
2021-08-29 05:15 | 0.78 | 8.42 | 11.3072
2021-08-29 05:30 | 0.78 | 8.42 | 11.3072
2021-08-29 05:45 | 0.785 | 8.425 | 11.8388
2021-08-29 06:00 | 0.78 | 8.42 | 11.3072
2021-08-29 06:15 | 0.779 | 8.419 | 11.2022
2021-08-29 06:30 | 0.779 | 8.419 | 11.2022
2021-08-29 06:45 | 0.786 | 8.426 | 11.9464
2021-08-29 07:00 | 0.789 | 8.429 | 12.2717
2021-08-29 07:15 | 0.789 | 8.429 | 12.2717
2021-08-29 07:30 | 0.794 | 8.434 | 12.8223
2021-08-29 07:45 | 0.784 | 8.424 | 11.7317
2021-08-29 08:00 | 0.781 | 8.421 | 11.4127
2021-08-29 08:15 | 0.774 | 8.414 | 10.6834
2021-08-29 08:30 | 0.776 | 8.416 | 10.8896
2021-08-29 08:45 | 0.774 | 8.414 | 10.6834
2021-08-29 09:00 | 0.771 | 8.411 | 10.3772
2021-08-29 09:15 | 0.773 | 8.413 | 10.5809
2021-08-29 09:30 | 0.765 | 8.405 | 9.7766
2021-08-29 09:45 | 0.773 | 8.413 | 10.5809
2021-08-29 10:00 | 0.768 | 8.408 | 10.075
2021-08-29 10:15 | 0.768 | 8.408 | 10.075
2021-08-29 10:30 | 0.765 | 8.405 | 9.7766
2021-08-29 10:45 | 0.767 | 8.407 | 9.9751
2021-08-29 11:00 | 0.761 | 8.401 | 9.3848
2021-08-29 11:15 | 0.764 | 8.404 | 9.678
2021-08-29 11:30 | 0.763 | 8.403 | 9.5799
2021-08-29 11:45 | 0.768 | 8.408 | 10.075
2021-08-29 12:00 | 0.761 | 8.401 | 9.3848
2021-08-29 12:15 | 0.767 | 8.407 | 9.9751
2021-08-29 12:30 | 0.761 | 8.401 | 9.3848
2021-08-29 12:45 | 0.77 | 8.41 | 10.2761
2021-08-29 13:00 | 0.771 | 8.411 | 10.3772
2021-08-29 13:15 | 0.77 | 8.41 | 10.2761
2021-08-29 13:30 | 0.781 | 8.421 | 11.4127
2021-08-29 13:45 | 0.784 | 8.424 | 11.7317
2021-08-29 14:00 | 0.784 | 8.424 | 11.7317
2021-08-29 14:15 | 0.789 | 8.429 | 12.2717
2021-08-29 14:30 | 0.79 | 8.43 | 12.381
2021-08-29 14:45 | 0.788 | 8.428 | 12.1629
2021-08-29 15:00 | 0.784 | 8.424 | 11.7317
2021-08-29 15:15 | 0.787 | 8.427 | 12.0544
2021-08-29 15:30 | 0.791 | 8.431 | 12.4907
2021-08-29 15:45 | 0.791 | 8.431 | 12.4907
2021-08-29 16:00 | 0.792 | 8.432 | 12.6008
2021-08-29 16:15 | 0.796 | 8.436 | 13.0455
2021-08-29 16:30 | 0.789 | 8.429 | 12.2717
2021-08-29 16:45 | 0.793 | 8.433 | 12.7114
2021-08-29 17:00 | 0.801 | 8.441 | 13.6107
2021-08-29 17:15 | 0.794 | 8.434 | 12.8223
2021-08-29 17:30 | 0.811 | 8.451 | 14.7723
2021-08-29 17:45 | 0.808 | 8.448 | 14.4195
2021-08-29 18:00 | 0.805 | 8.445 | 14.0704
2021-08-29 18:15 | 0.808 | 8.448 | 14.4195
2021-08-29 18:30 | 0.809 | 8.449 | 14.5367
2021-08-29 18:45 | 0.795 | 8.435 | 12.9337
2021-08-29 19:00 | 0.794 | 8.434 | 12.8223
2021-08-29 19:15 | 0.797 | 8.437 | 13.1577
2021-08-29 19:30 | 0.806 | 8.446 | 14.1864
2021-08-29 19:45 | 0.794 | 8.434 | 12.8223
2021-08-29 20:00 | 0.797 | 8.437 | 13.1577
2021-08-29 20:15 | 0.8 | 8.44 | 13.4969
2021-08-29 20:30 | 0.796 | 8.436 | 13.0455
2021-08-29 20:45 | 0.793 | 8.433 | 12.7114
2021-08-29 21:00 | 0.8 | 8.44 | 13.4969
2021-08-29 21:15 | 0.8 | 8.44 | 13.4969
2021-08-29 21:30 | 0.797 | 8.437 | 13.1577
2021-08-29 21:45 | 0.788 | 8.428 | 12.1629
2021-08-29 22:00 | 0.786 | 8.426 | 11.9464
2021-08-29 22:15 | 0.79 | 8.43 | 12.381
2021-08-29 22:30 | 0.782 | 8.422 | 11.5186
2021-08-29 22:45 | 0.794 | 8.434 | 12.8223
2021-08-29 23:00 | 0.781 | 8.421 | 11.4127
2021-08-29 23:15 | 0.793 | 8.433 | 12.7114
2021-08-29 23:30 | 0.787 | 8.427 | 12.0544
2021-08-29 23:45 | 0.789 | 8.429 | 12.2717
2021-08-30 | 0.789 | 8.429 | 12.2717
2021-08-30 00:15 | 0.778 | 8.418 | 11.0976
2021-08-30 00:30 | 0.788 | 8.428 | 12.1629
2021-08-30 00:45 | 0.79 | 8.43 | 12.381
2021-08-30 01:00 | 0.783 | 8.423 | 11.6249
2021-08-30 01:15 | 0.772 | 8.412 | 10.4789
2021-08-30 01:30 | 0.773 | 8.413 | 10.5809
2021-08-30 01:45 | 0.776 | 8.416 | 10.8896
2021-08-30 02:00 | 0.784 | 8.424 | 11.7317
2021-08-30 02:15 | 0.78 | 8.42 | 11.3072
2021-08-30 02:30 | 0.784 | 8.424 | 11.7317
2021-08-30 02:45 | 0.789 | 8.429 | 12.2717
2021-08-30 03:00 | 0.786 | 8.426 | 11.9464
2021-08-30 03:15 | 0.782 | 8.422 | 11.5186
2021-08-30 03:30 | 0.782 | 8.422 | 11.5186
2021-08-30 03:45 | 0.782 | 8.422 | 11.5186
2021-08-30 04:00 | 0.783 | 8.423 | 11.6249
2021-08-30 04:15 | 0.783 | 8.423 | 11.6249
2021-08-30 04:30 | 0.784 | 8.424 | 11.7317
2021-08-30 04:45 | 0.782 | 8.422 | 11.5186
2021-08-30 05:00 | 0.787 | 8.427 | 12.0544
2021-08-30 05:15 | 0.777 | 8.417 | 10.9934
2021-08-30 05:30 | 0.784 | 8.424 | 11.7317
2021-08-30 05:45 | 0.789 | 8.429 | 12.2717
2021-08-30 06:00 | 0.789 | 8.429 | 12.2717
2021-08-30 06:15 | 0.782 | 8.422 | 11.5186
2021-08-30 06:30 | 0.781 | 8.421 | 11.4127
2021-08-30 06:45 | 0.779 | 8.419 | 11.2022
2021-08-30 07:00 | 0.786 | 8.426 | 11.9464
2021-08-30 07:15 | 0.782 | 8.422 | 11.5186
2021-08-30 07:30 | 0.775 | 8.415 | 10.7863
2021-08-30 07:45 | 0.785 | 8.425 | 11.8388
2021-08-30 08:00 | 0.781 | 8.421 | 11.4127
2021-08-30 08:15 | 0.781 | 8.421 | 11.4127
2021-08-30 08:30 | 0.768 | 8.408 | 10.075
2021-08-30 08:45 | 0.771 | 8.411 | 10.3772
2021-08-30 09:00 | 0.773 | 8.413 | 10.5809
2021-08-30 09:15 | 0.776 | 8.416 | 10.8896
2021-08-30 09:30 | 0.768 | 8.408 | 10.075
2021-08-30 09:45 | 0.776 | 8.416 | 10.8896
2021-08-30 10:00 | 0.772 | 8.412 | 10.4789
2021-08-30 10:15 | 0.767 | 8.407 | 9.9751
2021-08-30 10:30 | 0.775 | 8.415 | 10.7863
2021-08-30 10:45 | 0.777 | 8.417 | 10.9934
2021-08-30 11:00 | 0.764 | 8.404 | 9.678
2021-08-30 11:15 | 0.773 | 8.413 | 10.5809
2021-08-30 11:30 | 0.766 | 8.406 | 9.8756
2021-08-30 11:45 | 0.764 | 8.404 | 9.678
2021-08-30 12:00 | 0.758 | 8.398 | 9.0956
2021-08-30 12:15 | 0.76 | 8.4 | 9.288
2021-08-30 12:30 | 0.757 | 8.397 | 9.0001
2021-08-30 12:45 | 0.761 | 8.401 | 9.3848
2021-08-30 13:00 | 0.76 | 8.4 | 9.288
2021-08-30 13:15 | 0.765 | 8.405 | 9.7766
2021-08-30 13:30 | 0.769 | 8.409 | 10.1753
2021-08-30 13:45 | 0.767 | 8.407 | 9.9751
2021-08-30 14:00 | 0.787 | 8.427 | 12.0544
2021-08-30 14:15 | 0.773 | 8.413 | 10.5809
2021-08-30 14:30 | 0.786 | 8.426 | 11.9464
2021-08-30 14:45 | 0.782 | 8.422 | 11.5186
2021-08-30 15:00 | 0.787 | 8.427 | 12.0544
2021-08-30 15:15 | 0.795 | 8.435 | 12.9337
2021-08-30 15:30 | 0.794 | 8.434 | 12.8223
2021-08-30 15:45 | 0.786 | 8.426 | 11.9464
2021-08-30 16:00 | 0.784 | 8.424 | 11.7317
2021-08-30 16:15 | 0.786 | 8.426 | 11.9464
2021-08-30 16:30 | 0.789 | 8.429 | 12.2717
2021-08-30 16:45 | 0.78 | 8.42 | 11.3072
2021-08-30 17:00 | 0.786 | 8.426 | 11.9464
2021-08-30 17:15 | 0.782 | 8.422 | 11.5186
2021-08-30 17:30 | 0.797 | 8.437 | 13.1577
2021-08-30 17:45 | 0.787 | 8.427 | 12.0544
2021-08-30 18:00 | 0.78 | 8.42 | 11.3072
2021-08-30 18:15 | 0.793 | 8.433 | 12.7114
2021-08-30 18:30 | 0.781 | 8.421 | 11.4127
2021-08-30 18:45 | 0.791 | 8.431 | 12.4907
2021-08-30 19:00 | 0.787 | 8.427 | 12.0544
2021-08-30 19:15 | 0.786 | 8.426 | 11.9464
2021-08-30 19:30 | 0.784 | 8.424 | 11.7317
2021-08-30 19:45 | 0.785 | 8.425 | 11.8388
2021-08-30 20:00 | 0.791 | 8.431 | 12.4907
2021-08-30 20:15 | 0.795 | 8.435 | 12.9337
2021-08-30 20:30 | 0.79 | 8.43 | 12.381
2021-08-30 20:45 | 0.795 | 8.435 | 12.9337
2021-08-30 21:00 | 0.782 | 8.422 | 11.5186
2021-08-30 21:15 | 0.782 | 8.422 | 11.5186
2021-08-30 21:30 | 0.79 | 8.43 | 12.381
2021-08-30 21:45 | 0.784 | 8.424 | 11.7317
2021-08-30 22:00 | 0.779 | 8.419 | 11.2022
2021-08-30 22:15 | 0.786 | 8.426 | 11.9464
2021-08-30 22:30 | 0.784 | 8.424 | 11.7317
2021-08-30 22:45 | 0.78 | 8.42 | 11.3072
2021-08-30 23:00 | 0.787 | 8.427 | 12.0544
2021-08-30 23:15 | 0.776 | 8.416 | 10.8896
2021-08-30 23:30 | 0.783 | 8.423 | 11.6249
2021-08-30 23:45 | 0.776 | 8.416 | 10.8896
2021-08-31 | 0.779 | 8.419 | 11.2022
2021-08-31 00:15 | 0.775 | 8.415 | 10.7863
2021-08-31 00:30 | 0.785 | 8.425 | 11.8388
2021-08-31 00:45 | 0.778 | 8.418 | 11.0976
2021-08-31 01:00 | 0.775 | 8.415 | 10.7863
2021-08-31 01:15 | 0.781 | 8.421 | 11.4127
2021-08-31 01:30 | 0.784 | 8.424 | 11.7317
2021-08-31 01:45 | 0.777 | 8.417 | 10.9934
2021-08-31 02:00 | 0.78 | 8.42 | 11.3072
2021-08-31 02:15 | 0.786 | 8.426 | 11.9464
2021-08-31 02:30 | 0.779 | 8.419 | 11.2022
2021-08-31 02:45 | 0.776 | 8.416 | 10.8896
2021-08-31 03:00 | 0.774 | 8.414 | 10.6834
2021-08-31 03:15 | 0.778 | 8.418 | 11.0976
2021-08-31 03:30 | 0.768 | 8.408 | 10.075
2021-08-31 03:45 | 0.781 | 8.421 | 11.4127
2021-08-31 04:00 | 0.77 | 8.41 | 10.2761
2021-08-31 04:15 | 0.773 | 8.413 | 10.5809
2021-08-31 04:30 | 0.778 | 8.418 | 11.0976
2021-08-31 04:45 | 0.771 | 8.411 | 10.3772
2021-08-31 05:00 | 0.776 | 8.416 | 10.8896
2021-08-31 05:15 | 0.764 | 8.404 | 9.678
2021-08-31 05:30 | 0.763 | 8.403 | 9.5799
2021-08-31 05:45 | 0.772 | 8.412 | 10.4789
2021-08-31 06:00 | 0.772 | 8.412 | 10.4789
2021-08-31 06:15 | 0.772 | 8.412 | 10.4789
2021-08-31 06:30 | 0.767 | 8.407 | 9.9751
2021-08-31 06:45 | 0.769 | 8.409 | 10.1753
2021-08-31 07:00 | 0.762 | 8.402 | 9.4821
2021-08-31 07:15 | 0.767 | 8.407 | 9.9751
2021-08-31 07:30 | 0.771 | 8.411 | 10.3772
2021-08-31 07:45 | 0.776 | 8.416 | 10.8896
2021-08-31 08:00 | 0.767 | 8.407 | 9.9751
2021-08-31 08:15 | 0.768 | 8.408 | 10.075
2021-08-31 08:30 | 0.753 | 8.393 | 8.6223
2021-08-31 08:45 | 0.753 | 8.393 | 8.6223
2021-08-31 09:00 | 0.756 | 8.396 | 8.905
2021-08-31 09:15 | 0.744 | 8.384 | 7.7982
2021-08-31 09:30 | 0.746 | 8.386 | 7.9783
2021-08-31 09:45 | 0.749 | 8.389 | 8.2516
2021-08-31 10:00 | 0.75 | 8.39 | 8.3436
2021-08-31 10:15 | 0.755 | 8.395 | 8.8103
2021-08-31 10:30 | 0.748 | 8.388 | 8.1601
2021-08-31 10:45 | 0.753 | 8.393 | 8.6223
2021-08-31 11:00 | 0.753 | 8.393 | 8.6223
2021-08-31 11:15 | 0.753 | 8.393 | 8.6223
2021-08-31 11:30 | 0.763 | 8.403 | 9.5799
2021-08-31 11:45 | 0.767 | 8.407 | 9.9751
2021-08-31 12:00 | 0.768 | 8.408 | 10.075
2021-08-31 12:15 | 0.769 | 8.409 | 10.1753
2021-08-31 12:30 | 0.771 | 8.411 | 10.3772
2021-08-31 12:45 | 0.769 | 8.409 | 10.1753
2021-08-31 13:00 | 0.766 | 8.406 | 9.8756
2021-08-31 13:15 | 0.782 | 8.422 | 11.5186
2021-08-31 13:30 | 0.779 | 8.419 | 11.2022
2021-08-31 13:45 | 0.781 | 8.421 | 11.4127
2021-08-31 14:00 | 0.787 | 8.427 | 12.0544
2021-08-31 14:15 | 0.787 | 8.427 | 12.0544
2021-08-31 14:30 | 0.78 | 8.42 | 11.3072
2021-08-31 14:45 | 0.775 | 8.415 | 10.7863
2021-08-31 15:00 | 0.778 | 8.418 | 11.0976
2021-08-31 15:15 | 0.789 | 8.429 | 12.2717
2021-08-31 15:30 | 0.779 | 8.419 | 11.2022
2021-08-31 15:45 | 0.781 | 8.421 | 11.4127
2021-08-31 16:00 | 0.779 | 8.419 | 11.2022
2021-08-31 16:15 | 0.776 | 8.416 | 10.8896
2021-08-31 16:30 | 0.786 | 8.426 | 11.9464
2021-08-31 16:45 | 0.777 | 8.417 | 10.9934
2021-08-31 17:00 | 0.791 | 8.431 | 12.4907
2021-08-31 17:15 | 0.788 | 8.428 | 12.1629
2021-08-31 17:30 | 0.781 | 8.421 | 11.4127
2021-08-31 17:45 | 0.78 | 8.42 | 11.3072
2021-08-31 18:00 | 0.77 | 8.41 | 10.2761
2021-08-31 18:15 | 0.786 | 8.426 | 11.9464
2021-08-31 18:30 | 0.777 | 8.417 | 10.9934
2021-08-31 18:45 | 0.786 | 8.426 | 11.9464
2021-08-31 19:00 | 0.782 | 8.422 | 11.5186
2021-08-31 19:15 | 0.78 | 8.42 | 11.3072
2021-08-31 19:30 | 0.776 | 8.416 | 10.8896
2021-08-31 19:45 | 0.777 | 8.417 | 10.9934
2021-08-31 20:00 | 0.779 | 8.419 | 11.2022
2021-08-31 20:15 | 0.772 | 8.412 | 10.4789
2021-08-31 20:30 | 0.774 | 8.414 | 10.6834
2021-08-31 20:45 | 0.768 | 8.408 | 10.075
2021-08-31 21:00 | 0.777 | 8.417 | 10.9934
2021-08-31 21:15 | 0.771 | 8.411 | 10.3772
2021-08-31 21:30 | 0.77 | 8.41 | 10.2761
2021-08-31 21:45 | 0.76 | 8.4 | 9.288
2021-08-31 22:00 | 0.768 | 8.408 | 10.075
2021-08-31 22:15 | 0.768 | 8.408 | 10.075
2021-08-31 22:30 | 0.771 | 8.411 | 10.3772
2021-08-31 22:45 | 0.766 | 8.406 | 9.8756
2021-08-31 23:00 | 0.776 | 8.416 | 10.8896
2021-08-31 23:15 | 0.771 | 8.411 | 10.3772
2021-08-31 23:30 | 0.772 | 8.412 | 10.4789
2021-08-31 23:45 | 0.777 | 8.417 | 10.9934
2021-09-01 | 0.767 | 8.407 | 9.9751
2021-09-01 00:15 | 0.772 | 8.412 | 10.4789
2021-09-01 00:30 | 0.772 | 8.412 | 10.4789
2021-09-01 00:45 | 0.767 | 8.407 | 9.9751
2021-09-01 01:00 | 0.765 | 8.405 | 9.7766
2021-09-01 01:15 | 0.765 | 8.405 | 9.7766
2021-09-01 01:30 | 0.772 | 8.412 | 10.4789
2021-09-01 01:45 | 0.769 | 8.409 | 10.1753
2021-09-01 02:00 | 0.768 | 8.408 | 10.075
2021-09-01 02:15 | 0.765 | 8.405 | 9.7766
2021-09-01 02:30 | 0.766 | 8.406 | 9.8756
2021-09-01 02:45 | 0.766 | 8.406 | 9.8756
2021-09-01 03:00 | 0.772 | 8.412 | 10.4789
2021-09-01 03:15 | 0.767 | 8.407 | 9.9751
2021-09-01 03:30 | 0.77 | 8.41 | 10.2761
2021-09-01 03:45 | 0.769 | 8.409 | 10.1753
2021-09-01 04:00 | 0.766 | 8.406 | 9.8756
2021-09-01 04:15 | 0.766 | 8.406 | 9.8756
2021-09-01 04:30 | 0.767 | 8.407 | 9.9751
2021-09-01 04:45 | 0.766 | 8.406 | 9.8756
2021-09-01 05:00 | 0.762 | 8.402 | 9.4821
2021-09-01 05:15 | 0.763 | 8.403 | 9.5799
2021-09-01 05:30 | 0.767 | 8.407 | 9.9751
2021-09-01 05:45 | 0.77 | 8.41 | 10.2761
2021-09-01 06:00 | 0.766 | 8.406 | 9.8756
2021-09-01 06:15 | 0.762 | 8.402 | 9.4821
2021-09-01 06:30 | 0.761 | 8.401 | 9.3848
2021-09-01 06:45 | 0.757 | 8.397 | 9.0001
2021-09-01 07:00 | 0.759 | 8.399 | 9.1916
2021-09-01 07:15 | 0.751 | 8.391 | 8.4361
2021-09-01 07:30 | 0.758 | 8.398 | 9.0956
2021-09-01 07:45 | 0.761 | 8.401 | 9.3848
2021-09-01 08:00 | 0.758 | 8.398 | 9.0956
2021-09-01 08:15 | 0.749 | 8.389 | 8.2516
2021-09-01 08:30 | 0.754 | 8.394 | 8.7161
2021-09-01 08:45 | 0.748 | 8.388 | 8.1601
2021-09-01 09:00 | 0.751 | 8.391 | 8.4361
2021-09-01 09:15 | 0.749 | 8.389 | 8.2516
2021-09-01 09:30 | 0.752 | 8.392 | 8.529
2021-09-01 09:45 | 0.752 | 8.392 | 8.529
2021-09-01 10:00 | 0.751 | 8.391 | 8.4361
2021-09-01 10:15 | 0.747 | 8.387 | 8.0689
2021-09-01 10:30 | 0.745 | 8.385 | 7.888
2021-09-01 10:45 | 0.746 | 8.386 | 7.9783
2021-09-01 11:00 | 0.741 | 8.381 | 7.5316
2021-09-01 11:15 | 0.736 | 8.376 | 7.0961
2021-09-01 11:30 | 0.751 | 8.391 | 8.4361
2021-09-01 11:45 | 0.739 | 8.379 | 7.356
2021-09-01 12:00 | 0.749 | 8.389 | 8.2516
2021-09-01 12:15 | 0.744 | 8.384 | 7.7982
2021-09-01 12:30 | 0.744 | 8.384 | 7.7982
2021-09-01 12:45 | 0.741 | 8.381 | 7.5316
2021-09-01 13:00 | 0.746 | 8.386 | 7.9783
2021-09-01 13:15 | 0.739 | 8.379 | 7.356
2021-09-01 13:30 | 0.751 | 8.391 | 8.4361
2021-09-01 13:45 | 0.742 | 8.382 | 7.62
2021-09-01 14:00 | 0.751 | 8.391 | 8.4361
2021-09-01 14:15 | 0.749 | 8.389 | 8.2516
2021-09-01 14:30 | 0.75 | 8.39 | 8.3436
2021-09-01 14:45 | 0.757 | 8.397 | 9.0001
2021-09-01 15:00 | 0.751 | 8.391 | 8.4361
2021-09-01 15:15 | 0.752 | 8.392 | 8.529
2021-09-01 15:30 | 0.761 | 8.401 | 9.3848
2021-09-01 15:45 | 0.754 | 8.394 | 8.7161
2021-09-01 16:00 | 0.762 | 8.402 | 9.4821
2021-09-01 16:15 | 0.753 | 8.393 | 8.6223
2021-09-01 16:30 | 0.758 | 8.398 | 9.0956
2021-09-01 16:45 | 0.757 | 8.397 | 9.0001
2021-09-01 17:00 | 0.759 | 8.399 | 9.1916
2021-09-01 17:15 | 0.771 | 8.411 | 10.3772
2021-09-01 17:30 | 0.765 | 8.405 | 9.7766
2021-09-01 17:45 | 0.774 | 8.414 | 10.6834
2021-09-01 18:00 | 0.769 | 8.409 | 10.1753
2021-09-01 18:15 | 0.772 | 8.412 | 10.4789
2021-09-01 18:30 | 0.777 | 8.417 | 10.9934
2021-09-01 18:45 | 0.773 | 8.413 | 10.5809
2021-09-01 19:00 | 0.774 | 8.414 | 10.6834
2021-09-01 19:15 | 0.788 | 8.428 | 12.1629
2021-09-01 19:30 | 0.784 | 8.424 | 11.7317
2021-09-01 19:45 | 0.777 | 8.417 | 10.9934
2021-09-01 20:00 | 0.78 | 8.42 | 11.3072
2021-09-01 20:15 | 0.778 | 8.418 | 11.0976
2021-09-01 20:30 | 0.78 | 8.42 | 11.3072
2021-09-01 20:45 | 0.781 | 8.421 | 11.4127
2021-09-01 21:00 | 0.781 | 8.421 | 11.4127
2021-09-01 21:15 | 0.786 | 8.426 | 11.9464
2021-09-01 21:30 | 0.784 | 8.424 | 11.7317
2021-09-01 21:45 | 0.776 | 8.416 | 10.8896
2021-09-01 22:00 | 0.768 | 8.408 | 10.075
2021-09-01 22:15 | 0.773 | 8.413 | 10.5809
2021-09-01 22:30 | 0.776 | 8.416 | 10.8896
2021-09-01 22:45 | 0.773 | 8.413 | 10.5809
2021-09-01 23:00 | 0.768 | 8.408 | 10.075
2021-09-01 23:15 | 0.773 | 8.413 | 10.5809
2021-09-01 23:30 | 0.769 | 8.409 | 10.1753
2021-09-01 23:45 | 0.764 | 8.404 | 9.678
2021-09-02 | 0.768 | 8.408 | 10.075
2021-09-02 00:15 | 0.774 | 8.414 | 10.6834
2021-09-02 00:30 | 0.767 | 8.407 | 9.9751
2021-09-02 00:45 | 0.765 | 8.405 | 9.7766
2021-09-02 01:00 | 0.757 | 8.397 | 9.0001
2021-09-02 01:15 | 0.756 | 8.396 | 8.905
2021-09-02 01:30 | 0.762 | 8.402 | 9.4821
2021-09-02 01:45 | 0.761 | 8.401 | 9.3848
2021-09-02 02:00 | 0.757 | 8.397 | 9.0001
2021-09-02 02:15 | 0.756 | 8.396 | 8.905
2021-09-02 02:30 | 0.76 | 8.4 | 9.288
2021-09-02 02:45 | 0.752 | 8.392 | 8.529
2021-09-02 03:00 | 0.752 | 8.392 | 8.529
2021-09-02 03:15 | 0.756 | 8.396 | 8.905
2021-09-02 03:30 | 0.758 | 8.398 | 9.0956
2021-09-02 03:45 | 0.76 | 8.4 | 9.288
2021-09-02 04:00 | 0.758 | 8.398 | 9.0956
2021-09-02 04:15 | 0.763 | 8.403 | 9.5799
2021-09-02 04:30 | 0.757 | 8.397 | 9.0001
2021-09-02 04:45 | 0.76 | 8.4 | 9.288
2021-09-02 05:00 | 0.763 | 8.403 | 9.5799
2021-09-02 05:15 | 0.763 | 8.403 | 9.5799
2021-09-02 05:30 | 0.758 | 8.398 | 9.0956
2021-09-02 05:45 | 0.759 | 8.399 | 9.1916
2021-09-02 06:00 | 0.758 | 8.398 | 9.0956
2021-09-02 06:15 | 0.765 | 8.405 | 9.7766
2021-09-02 06:30 | 0.757 | 8.397 | 9.0001
2021-09-02 06:45 | 0.764 | 8.404 | 9.678
2021-09-02 07:00 | 0.76 | 8.4 | 9.288
2021-09-02 07:15 | 0.763 | 8.403 | 9.5799
2021-09-02 07:30 | 0.767 | 8.407 | 9.9751
2021-09-02 07:45 | 0.763 | 8.403 | 9.5799
2021-09-02 08:00 | 0.758 | 8.398 | 9.0956
2021-09-02 08:15 | 0.765 | 8.405 | 9.7766
2021-09-02 08:30 | 0.767 | 8.407 | 9.9751
2021-09-02 08:45 | 0.765 | 8.405 | 9.7766
2021-09-02 09:00 | 0.763 | 8.403 | 9.5799
2021-09-02 09:15 | 0.759 | 8.399 | 9.1916
2021-09-02 09:30 | 0.758 | 8.398 | 9.0956
2021-09-02 09:45 | 0.76 | 8.4 | 9.288
2021-09-02 10:00 | 0.759 | 8.399 | 9.1916
2021-09-02 10:15 | 0.75 | 8.39 | 8.3436
2021-09-02 10:30 | 0.745 | 8.385 | 7.888
2021-09-02 10:45 | 0.758 | 8.398 | 9.0956
2021-09-02 11:00 | 0.742 | 8.382 | 7.62
2021-09-02 11:15 | 0.75 | 8.39 | 8.3436
2021-09-02 11:30 | 0.74 | 8.38 | 7.4436
2021-09-02 11:45 | 0.747 | 8.387 | 8.0689
2021-09-02 12:00 | 0.736 | 8.376 | 7.0961
2021-09-02 12:15 | 0.743 | 8.383 | 7.7089
2021-09-02 12:30 | 0.746 | 8.386 | 7.9783
2021-09-02 12:45 | 0.744 | 8.384 | 7.7982
2021-09-02 13:00 | 0.748 | 8.388 | 8.1601
2021-09-02 13:15 | 0.743 | 8.383 | 7.7089
2021-09-02 13:30 | 0.747 | 8.387 | 8.0689
2021-09-02 13:45 | 0.752 | 8.392 | 8.529
2021-09-02 14:00 | 0.753 | 8.393 | 8.6223
2021-09-02 14:15 | 0.761 | 8.401 | 9.3848
2021-09-02 14:30 | 0.768 | 8.408 | 10.075
2021-09-02 14:45 | 0.764 | 8.404 | 9.678
2021-09-02 15:00 | 0.769 | 8.409 | 10.1753
2021-09-02 15:15 | 0.765 | 8.405 | 9.7766
2021-09-02 15:30 | 0.764 | 8.404 | 9.678
2021-09-02 15:45 | 0.765 | 8.405 | 9.7766
2021-09-02 16:00 | 0.768 | 8.408 | 10.075
2021-09-02 16:15 | 0.766 | 8.406 | 9.8756
2021-09-02 16:30 | 0.762 | 8.402 | 9.4821
2021-09-02 16:45 | 0.763 | 8.403 | 9.5799
2021-09-02 17:00 | 0.773 | 8.413 | 10.5809
2021-09-02 17:15 | 0.773 | 8.413 | 10.5809
2021-09-02 17:30 | 0.775 | 8.415 | 10.7863
2021-09-02 17:45 | 0.779 | 8.419 | 11.2022
2021-09-02 18:00 | 0.777 | 8.417 | 10.9934
2021-09-02 18:15 | 0.777 | 8.417 | 10.9934
2021-09-02 18:30 | 0.769 | 8.409 | 10.1753
2021-09-02 18:45 | 0.767 | 8.407 | 9.9751
2021-09-02 19:00 | 0.775 | 8.415 | 10.7863
2021-09-02 19:15 | 0.774 | 8.414 | 10.6834
2021-09-02 19:30 | 0.77 | 8.41 | 10.2761
2021-09-02 19:45 | 0.776 | 8.416 | 10.8896
2021-09-02 20:00 | 0.768 | 8.408 | 10.075
2021-09-02 20:15 | 0.765 | 8.405 | 9.7766
2021-09-02 20:30 | 0.767 | 8.407 | 9.9751
2021-09-02 20:45 | 0.766 | 8.406 | 9.8756
2021-09-02 21:00 | 0.774 | 8.414 | 10.6834
2021-09-02 21:15 | 0.769 | 8.409 | 10.1753
2021-09-02 21:30 | 0.762 | 8.402 | 9.4821
2021-09-02 21:45 | 0.766 | 8.406 | 9.8756
2021-09-02 22:00 | 0.761 | 8.401 | 9.3848
2021-09-02 22:15 | 0.762 | 8.402 | 9.4821
2021-09-02 22:30 | 0.759 | 8.399 | 9.1916
2021-09-02 22:45 | 0.764 | 8.404 | 9.678
2021-09-02 23:00 | 0.764 | 8.404 | 9.678
2021-09-02 23:15 | 0.766 | 8.406 | 9.8756
2021-09-02 23:30 | 0.751 | 8.391 | 8.4361
2021-09-02 23:45 | 0.761 | 8.401 | 9.3848
2021-09-03 | 0.763 | 8.403 | 9.5799
2021-09-03 00:15 | 0.763 | 8.403 | 9.5799
2021-09-03 00:30 | 0.759 | 8.399 | 9.1916
2021-09-03 00:45 | 0.76 | 8.4 | 9.288
2021-09-03 01:00 | 0.763 | 8.403 | 9.5799
2021-09-03 01:15 | 0.761 | 8.401 | 9.3848
2021-09-03 01:30 | 0.761 | 8.401 | 9.3848
2021-09-03 01:45 | 0.761 | 8.401 | 9.3848
2021-09-03 02:00 | 0.756 | 8.396 | 8.905
2021-09-03 02:15 | 0.761 | 8.401 | 9.3848
2021-09-03 02:30 | 0.761 | 8.401 | 9.3848
2021-09-03 02:45 | 0.764 | 8.404 | 9.678
2021-09-03 03:00 | 0.756 | 8.396 | 8.905
2021-09-03 03:15 | 0.762 | 8.402 | 9.4821
2021-09-03 03:30 | 0.755 | 8.395 | 8.8103
2021-09-03 03:45 | 0.756 | 8.396 | 8.905
2021-09-03 04:00 | 0.757 | 8.397 | 9.0001
2021-09-03 04:15 | 0.762 | 8.402 | 9.4821
2021-09-03 04:30 | 0.762 | 8.402 | 9.4821
2021-09-03 04:45 | 0.762 | 8.402 | 9.4821
2021-09-03 05:00 | 0.758 | 8.398 | 9.0956
2021-09-03 05:15 | 0.758 | 8.398 | 9.0956
2021-09-03 05:30 | 0.757 | 8.397 | 9.0001
2021-09-03 05:45 | 0.753 | 8.393 | 8.6223
2021-09-03 06:00 | 0.753 | 8.393 | 8.6223
2021-09-03 06:15 | 0.751 | 8.391 | 8.4361
2021-09-03 06:30 | 0.756 | 8.396 | 8.905
2021-09-03 06:45 | 0.753 | 8.393 | 8.6223
2021-09-03 07:00 | 0.757 | 8.397 | 9.0001
2021-09-03 07:15 | 0.76 | 8.4 | 9.288
2021-09-03 07:30 | 0.763 | 8.403 | 9.5799
2021-09-03 07:45 | 0.761 | 8.401 | 9.3848
2021-09-03 08:00 | 0.76 | 8.4 | 9.288
2021-09-03 08:15 | 0.759 | 8.399 | 9.1916
2021-09-03 08:30 | 0.755 | 8.395 | 8.8103
2021-09-03 08:45 | 0.753 | 8.393 | 8.6223
2021-09-03 09:00 | 0.745 | 8.385 | 7.888
2021-09-03 09:15 | 0.75 | 8.39 | 8.3436
2021-09-03 09:30 | 0.749 | 8.389 | 8.2516
2021-09-03 09:45 | 0.754 | 8.394 | 8.7161
2021-09-03 10:00 | 0.747 | 8.387 | 8.0689
2021-09-03 10:15 | 0.741 | 8.381 | 7.5316
2021-09-03 10:30 | 0.738 | 8.378 | 7.2689
2021-09-03 10:45 | 0.739 | 8.379 | 7.356
2021-09-03 11:00 | 0.74 | 8.38 | 7.4436
2021-09-03 11:15 | 0.745 | 8.385 | 7.888
2021-09-03 11:30 | 0.736 | 8.376 | 7.0961
2021-09-03 11:45 | 0.738 | 8.378 | 7.2689
2021-09-03 12:00 | 0.731 | 8.371 | 6.672
2021-09-03 12:15 | 0.746 | 8.386 | 7.9783
2021-09-03 12:30 | 0.749 | 8.389 | 8.2516
2021-09-03 12:45 | 0.745 | 8.385 | 7.888
2021-09-03 13:00 | 0.748 | 8.388 | 8.1601
2021-09-03 13:15 | 0.754 | 8.394 | 8.7161
2021-09-03 13:30 | 0.747 | 8.387 | 8.0689
2021-09-03 13:45 | 0.753 | 8.393 | 8.6223
2021-09-03 14:00 | 0.747 | 8.387 | 8.0689
2021-09-03 14:15 | 0.75 | 8.39 | 8.3436
2021-09-03 14:30 | 0.752 | 8.392 | 8.529
2021-09-03 14:45 | 0.756 | 8.396 | 8.905
2021-09-03 15:00 | 0.755 | 8.395 | 8.8103
2021-09-03 15:15 | 0.763 | 8.403 | 9.5799
2021-09-03 15:30 | 0.764 | 8.404 | 9.678
2021-09-03 15:45 | 0.757 | 8.397 | 9.0001
2021-09-03 16:00 | 0.762 | 8.402 | 9.4821
2021-09-03 16:15 | 0.759 | 8.399 | 9.1916
2021-09-03 16:30 | 0.758 | 8.398 | 9.0956
2021-09-03 16:45 | 0.757 | 8.397 | 9.0001
2021-09-03 17:00 | 0.77 | 8.41 | 10.2761
2021-09-03 17:15 | 0.77 | 8.41 | 10.2761
2021-09-03 17:30 | 0.765 | 8.405 | 9.7766
2021-09-03 17:45 | 0.769 | 8.409 | 10.1753
2021-09-03 18:00 | 0.772 | 8.412 | 10.4789
2021-09-03 18:15 | 0.764 | 8.404 | 9.678
2021-09-03 18:30 | 0.77 | 8.41 | 10.2761
2021-09-03 18:45 | 0.763 | 8.403 | 9.5799
2021-09-03 19:00 | 0.768 | 8.408 | 10.075
2021-09-03 19:15 | 0.768 | 8.408 | 10.075
2021-09-03 19:30 | 0.772 | 8.412 | 10.4789
2021-09-03 19:45 | 0.767 | 8.407 | 9.9751
2021-09-03 20:00 | 0.759 | 8.399 | 9.1916
2021-09-03 20:15 | 0.762 | 8.402 | 9.4821
2021-09-03 20:30 | 0.768 | 8.408 | 10.075
2021-09-03 20:45 | 0.759 | 8.399 | 9.1916
2021-09-03 21:00 | 0.765 | 8.405 | 9.7766
2021-09-03 21:15 | 0.763 | 8.403 | 9.5799
2021-09-03 21:30 | 0.758 | 8.398 | 9.0956
2021-09-03 21:45 | 0.754 | 8.394 | 8.7161
2021-09-03 22:00 | 0.76 | 8.4 | 9.288
2021-09-03 22:15 | 0.764 | 8.404 | 9.678
2021-09-03 22:30 | 0.753 | 8.393 | 8.6223
2021-09-03 22:45 | 0.756 | 8.396 | 8.905
2021-09-03 23:00 | 0.745 | 8.385 | 7.888
2021-09-03 23:15 | 0.75 | 8.39 | 8.3436
2021-09-03 23:30 | 0.748 | 8.388 | 8.1601
2021-09-03 23:45 | 0.748 | 8.388 | 8.1601
2021-09-04 | 0.752 | 8.392 | 8.529
2021-09-04 00:15 | 0.752 | 8.392 | 8.529
2021-09-04 00:30 | 0.753 | 8.393 | 8.6223
2021-09-04 00:45 | 0.756 | 8.396 | 8.905
2021-09-04 01:00 | 0.752 | 8.392 | 8.529
2021-09-04 01:15 | 0.752 | 8.392 | 8.529
2021-09-04 01:30 | 0.756 | 8.396 | 8.905
2021-09-04 01:45 | 0.748 | 8.388 | 8.1601
2021-09-04 02:00 | 0.748 | 8.388 | 8.1601
2021-09-04 02:15 | 0.749 | 8.389 | 8.2516
2021-09-04 02:30 | 0.756 | 8.396 | 8.905
2021-09-04 02:45 | 0.746 | 8.386 | 7.9783
2021-09-04 03:00 | 0.762 | 8.402 | 9.4821
2021-09-04 03:15 | 0.747 | 8.387 | 8.0689
2021-09-04 03:30 | 0.754 | 8.394 | 8.7161
2021-09-04 03:45 | 0.754 | 8.394 | 8.7161
2021-09-04 04:00 | 0.758 | 8.398 | 9.0956
2021-09-04 04:15 | 0.75 | 8.39 | 8.3436
2021-09-04 04:30 | 0.75 | 8.39 | 8.3436
2021-09-04 04:45 | 0.758 | 8.398 | 9.0956
2021-09-04 05:00 | 0.751 | 8.391 | 8.4361
2021-09-04 05:15 | 0.75 | 8.39 | 8.3436
2021-09-04 05:30 | 0.754 | 8.394 | 8.7161
2021-09-04 05:45 | 0.747 | 8.387 | 8.0689
2021-09-04 06:00 | 0.754 | 8.394 | 8.7161
2021-09-04 06:15 | 0.754 | 8.394 | 8.7161
2021-09-04 06:30 | 0.745 | 8.385 | 7.888
2021-09-04 06:45 | 0.744 | 8.384 | 7.7982
2021-09-04 07:00 | 0.751 | 8.391 | 8.4361
2021-09-04 07:15 | 0.747 | 8.387 | 8.0689
2021-09-04 07:30 | 0.743 | 8.383 | 7.7089
2021-09-04 07:45 | 0.757 | 8.397 | 9.0001
2021-09-04 08:00 | 0.751 | 8.391 | 8.4361
2021-09-04 08:15 | 0.746 | 8.386 | 7.9783
2021-09-04 08:30 | 0.749 | 8.389 | 8.2516
2021-09-04 08:45 | 0.744 | 8.384 | 7.7982
2021-09-04 09:00 | 0.741 | 8.381 | 7.5316
2021-09-04 09:15 | 0.736 | 8.376 | 7.0961
2021-09-04 09:30 | 0.734 | 8.374 | 6.9251
2021-09-04 09:45 | 0.726 | 8.366 | 6.2592
2021-09-04 10:00 | 0.728 | 8.368 | 6.4229
2021-09-04 10:15 | 0.727 | 8.367 | 6.3409
2021-09-04 10:30 | 0.728 | 8.368 | 6.4229
2021-09-04 10:45 | 0.729 | 8.369 | 6.5055
2021-09-04 11:00 | 0.726 | 8.366 | 6.2592
2021-09-04 11:15 | 0.731 | 8.371 | 6.672
2021-09-04 11:30 | 0.721 | 8.361 | 5.858
2021-09-04 11:45 | 0.726 | 8.366 | 6.2592
2021-09-04 12:00 | 0.724 | 8.364 | 6.0973
2021-09-04 12:15 | 0.723 | 8.363 | 6.0171
2021-09-04 12:30 | 0.728 | 8.368 | 6.4229
2021-09-04 12:45 | 0.739 | 8.379 | 7.356
2021-09-04 13:00 | 0.733 | 8.373 | 6.8403
2021-09-04 13:15 | 0.733 | 8.373 | 6.8403
2021-09-04 13:30 | 0.733 | 8.373 | 6.8403
2021-09-04 13:45 | 0.743 | 8.383 | 7.7089
2021-09-04 14:00 | 0.741 | 8.381 | 7.5316
2021-09-04 14:15 | 0.736 | 8.376 | 7.0961
2021-09-04 14:30 | 0.742 | 8.382 | 7.62
2021-09-04 14:45 | 0.75 | 8.39 | 8.3436
2021-09-04 15:00 | 0.746 | 8.386 | 7.9783
2021-09-04 15:15 | 0.754 | 8.394 | 8.7161
2021-09-04 15:30 | 0.751 | 8.391 | 8.4361
2021-09-04 15:45 | 0.749 | 8.389 | 8.2516
2021-09-04 16:00 | 0.759 | 8.399 | 9.1916
2021-09-04 16:15 | 0.757 | 8.397 | 9.0001
2021-09-04 16:30 | 0.751 | 8.391 | 8.4361
2021-09-04 16:45 | 0.759 | 8.399 | 9.1916
2021-09-04 17:00 | 0.757 | 8.397 | 9.0001
2021-09-04 17:15 | 0.762 | 8.402 | 9.4821
2021-09-04 17:30 | 0.755 | 8.395 | 8.8103
2021-09-04 17:45 | 0.763 | 8.403 | 9.5799
2021-09-04 18:00 | 0.758 | 8.398 | 9.0956
2021-09-04 18:15 | 0.752 | 8.392 | 8.529
2021-09-04 18:30 | 0.756 | 8.396 | 8.905
2021-09-04 18:45 | 0.755 | 8.395 | 8.8103
2021-09-04 19:00 | 0.753 | 8.393 | 8.6223
2021-09-04 19:15 | 0.756 | 8.396 | 8.905
2021-09-04 19:30 | 0.747 | 8.387 | 8.0689
2021-09-04 19:45 | 0.75 | 8.39 | 8.3436
2021-09-04 20:00 | 0.754 | 8.394 | 8.7161
2021-09-04 20:15 | 0.759 | 8.399 | 9.1916
2021-09-04 20:30 | 0.754 | 8.394 | 8.7161
2021-09-04 20:45 | 0.76 | 8.4 | 9.288
2021-09-04 21:00 | 0.756 | 8.396 | 8.905
2021-09-04 21:15 | 0.758 | 8.398 | 9.0956
2021-09-04 21:30 | 0.759 | 8.399 | 9.1916
2021-09-04 21:45 | 0.75 | 8.39 | 8.3436
2021-09-04 22:00 | 0.752 | 8.392 | 8.529
2021-09-04 22:15 | 0.752 | 8.392 | 8.529
2021-09-04 22:30 | 0.747 | 8.387 | 8.0689
2021-09-04 22:45 | 0.754 | 8.394 | 8.7161
2021-09-04 23:00 | 0.749 | 8.389 | 8.2516
2021-09-04 23:15 | 0.751 | 8.391 | 8.4361
2021-09-04 23:30 | 0.748 | 8.388 | 8.1601
2021-09-04 23:45 | 0.743 | 8.383 | 7.7089
2021-09-05 | 0.746 | 8.386 | 7.9783
2021-09-05 00:15 | 0.748 | 8.388 | 8.1601
2021-09-05 00:30 | 0.752 | 8.392 | 8.529
2021-09-05 00:45 | 0.752 | 8.392 | 8.529
2021-09-05 01:00 | 0.75 | 8.39 | 8.3436
2021-09-05 01:15 | 0.75 | 8.39 | 8.3436
2021-09-05 01:30 | 0.757 | 8.397 | 9.0001
2021-09-05 01:45 | 0.755 | 8.395 | 8.8103
2021-09-05 02:00 | 0.759 | 8.399 | 9.1916
2021-09-05 02:15 | 0.755 | 8.395 | 8.8103
2021-09-05 02:30 | 0.753 | 8.393 | 8.6223
2021-09-05 02:45 | 0.75 | 8.39 | 8.3436
2021-09-05 03:00 | 0.751 | 8.391 | 8.4361
2021-09-05 03:15 | 0.752 | 8.392 | 8.529
2021-09-05 03:30 | 0.748 | 8.388 | 8.1601
2021-09-05 03:45 | 0.752 | 8.392 | 8.529
2021-09-05 04:00 | 0.75 | 8.39 | 8.3436
2021-09-05 04:15 | 0.746 | 8.386 | 7.9783
2021-09-05 04:30 | 0.747 | 8.387 | 8.0689
2021-09-05 04:45 | 0.749 | 8.389 | 8.2516
2021-09-05 05:00 | 0.742 | 8.382 | 7.62
2021-09-05 05:15 | 0.743 | 8.383 | 7.7089
2021-09-05 05:30 | 0.754 | 8.394 | 8.7161
2021-09-05 05:45 | 0.748 | 8.388 | 8.1601
2021-09-05 06:00 | 0.754 | 8.394 | 8.7161
2021-09-05 06:15 | 0.739 | 8.379 | 7.356
2021-09-05 06:30 | 0.745 | 8.385 | 7.888
2021-09-05 06:45 | 0.747 | 8.387 | 8.0689
2021-09-05 07:00 | 0.756 | 8.396 | 8.905
2021-09-05 07:15 | 0.752 | 8.392 | 8.529
2021-09-05 07:30 | 0.747 | 8.387 | 8.0689
2021-09-05 07:45 | 0.746 | 8.386 | 7.9783
2021-09-05 08:00 | 0.746 | 8.386 | 7.9783
2021-09-05 08:15 | 0.744 | 8.384 | 7.7982
2021-09-05 08:30 | 0.737 | 8.377 | 7.1823
2021-09-05 08:45 | 0.731 | 8.371 | 6.672
2021-09-05 09:00 | 0.727 | 8.367 | 6.3409
2021-09-05 09:15 | 0.73 | 8.37 | 6.5885
2021-09-05 09:30 | 0.727 | 8.367 | 6.3409
2021-09-05 09:45 | 0.73 | 8.37 | 6.5885
2021-09-05 10:00 | 0.718 | 8.358 | 5.6228
2021-09-05 10:15 | 0.732 | 8.372 | 6.7559
2021-09-05 10:30 | 0.73 | 8.37 | 6.5885
2021-09-05 10:45 | 0.72 | 8.36 | 5.7791
2021-09-05 11:00 | 0.723 | 8.363 | 6.0171
2021-09-05 11:15 | 0.73 | 8.37 | 6.5885
2021-09-05 11:30 | 0.727 | 8.367 | 6.3409
2021-09-05 11:45 | 0.73 | 8.37 | 6.5885
2021-09-05 12:00 | 0.729 | 8.369 | 6.5055
2021-09-05 12:15 | 0.733 | 8.373 | 6.8403
2021-09-05 12:30 | 0.748 | 8.388 | 8.1601
2021-09-05 12:45 | 0.75 | 8.39 | 8.3436
2021-09-05 13:00 | 0.75 | 8.39 | 8.3436
2021-09-05 13:15 | 0.753 | 8.393 | 8.6223
2021-09-05 13:30 | 0.759 | 8.399 | 9.1916
2021-09-05 13:45 | 0.755 | 8.395 | 8.8103
2021-09-05 14:00 | 0.763 | 8.403 | 9.5799
2021-09-05 14:15 | 0.762 | 8.402 | 9.4821
2021-09-05 14:30 | 0.765 | 8.405 | 9.7766
2021-09-05 14:45 | 0.766 | 8.406 | 9.8756
2021-09-05 15:00 | 0.77 | 8.41 | 10.2761
2021-09-05 15:15 | 0.766 | 8.406 | 9.8756
2021-09-05 15:30 | 0.756 | 8.396 | 8.905
2021-09-05 15:45 | 0.767 | 8.407 | 9.9751
2021-09-05 16:00 | 0.762 | 8.402 | 9.4821
2021-09-05 16:15 | 0.768 | 8.408 | 10.075
2021-09-05 16:30 | 0.771 | 8.411 | 10.3772
2021-09-05 16:45 | 0.776 | 8.416 | 10.8896
2021-09-05 17:00 | 0.777 | 8.417 | 10.9934
2021-09-05 17:15 | 0.784 | 8.424 | 11.7317
2021-09-05 17:30 | 0.769 | 8.409 | 10.1753
2021-09-05 17:45 | 0.775 | 8.415 | 10.7863
2021-09-05 18:00 | 0.774 | 8.414 | 10.6834
2021-09-05 18:15 | 0.769 | 8.409 | 10.1753
2021-09-05 18:30 | 0.776 | 8.416 | 10.8896
2021-09-05 18:45 | 0.775 | 8.415 | 10.7863
2021-09-05 19:00 | 0.772 | 8.412 | 10.4789
2021-09-05 19:15 | 0.762 | 8.402 | 9.4821
2021-09-05 19:30 | 0.765 | 8.405 | 9.7766
2021-09-05 19:45 | 0.768 | 8.408 | 10.075
2021-09-05 20:00 | 0.758 | 8.398 | 9.0956
2021-09-05 20:15 | 0.765 | 8.405 | 9.7766
2021-09-05 20:30 | 0.767 | 8.407 | 9.9751
2021-09-05 20:45 | 0.769 | 8.409 | 10.1753
2021-09-05 21:00 | 0.769 | 8.409 | 10.1753
2021-09-05 21:15 | 0.768 | 8.408 | 10.075
2021-09-05 21:30 | 0.769 | 8.409 | 10.1753
2021-09-05 21:45 | 0.763 | 8.403 | 9.5799
2021-09-05 22:00 | 0.77 | 8.41 | 10.2761
2021-09-05 22:15 | 0.772 | 8.412 | 10.4789
2021-09-05 22:30 | 0.767 | 8.407 | 9.9751
2021-09-05 22:45 | 0.763 | 8.403 | 9.5799
2021-09-05 23:00 | 0.757 | 8.397 | 9.0001
2021-09-05 23:15 | 0.765 | 8.405 | 9.7766
2021-09-05 23:30 | 0.755 | 8.395 | 8.8103
2021-09-05 23:45 | 0.762 | 8.402 | 9.4821
2021-09-06 | 0.765 | 8.405 | 9.7766
2021-09-06 00:15 | 0.762 | 8.402 | 9.4821
2021-09-06 00:30 | 0.765 | 8.405 | 9.7766
2021-09-06 00:45 | 0.762 | 8.402 | 9.4821
2021-09-06 01:00 | 0.753 | 8.393 | 8.6223
2021-09-06 01:15 | 0.752 | 8.392 | 8.529
2021-09-06 01:30 | 0.755 | 8.395 | 8.8103
2021-09-06 01:45 | 0.755 | 8.395 | 8.8103
2021-09-06 02:00 | 0.756 | 8.396 | 8.905
2021-09-06 02:15 | 0.753 | 8.393 | 8.6223
2021-09-06 02:30 | 0.754 | 8.394 | 8.7161
2021-09-06 02:45 | 0.753 | 8.393 | 8.6223
2021-09-06 03:00 | 0.75 | 8.39 | 8.3436
2021-09-06 03:15 | 0.75 | 8.39 | 8.3436
2021-09-06 03:30 | 0.748 | 8.388 | 8.1601
2021-09-06 03:45 | 0.754 | 8.394 | 8.7161
2021-09-06 04:00 | 0.749 | 8.389 | 8.2516
2021-09-06 04:15 | 0.75 | 8.39 | 8.3436
2021-09-06 04:30 | 0.75 | 8.39 | 8.3436
2021-09-06 04:45 | 0.749 | 8.389 | 8.2516
2021-09-06 05:00 | 0.749 | 8.389 | 8.2516
2021-09-06 05:15 | 0.749 | 8.389 | 8.2516
2021-09-06 05:30 | 0.752 | 8.392 | 8.529
2021-09-06 05:45 | 0.749 | 8.389 | 8.2516
2021-09-06 06:00 | 0.749 | 8.389 | 8.2516
2021-09-06 06:15 | 0.756 | 8.396 | 8.905
2021-09-06 06:30 | 0.752 | 8.392 | 8.529
2021-09-06 06:45 | 0.745 | 8.385 | 7.888
2021-09-06 07:00 | 0.749 | 8.389 | 8.2516
2021-09-06 07:15 | 0.746 | 8.386 | 7.9783
2021-09-06 07:30 | 0.746 | 8.386 | 7.9783
2021-09-06 07:45 | 0.749 | 8.389 | 8.2516
2021-09-06 08:00 | 0.747 | 8.387 | 8.0689
2021-09-06 08:15 | 0.743 | 8.383 | 7.7089
2021-09-06 08:30 | 0.744 | 8.384 | 7.7982
2021-09-06 08:45 | 0.736 | 8.376 | 7.0961
2021-09-06 09:00 | 0.741 | 8.381 | 7.5316
2021-09-06 09:15 | 0.738 | 8.378 | 7.2689
2021-09-06 09:30 | 0.726 | 8.366 | 6.2592
2021-09-06 09:45 | 0.73 | 8.37 | 6.5885
2021-09-06 10:00 | 0.734 | 8.374 | 6.9251
2021-09-06 10:15 | 0.732 | 8.372 | 6.7559
2021-09-06 10:30 | 0.73 | 8.37 | 6.5885
2021-09-06 10:45 | 0.731 | 8.371 | 6.672
2021-09-06 11:00 | 0.726 | 8.366 | 6.2592
2021-09-06 11:15 | 0.73 | 8.37 | 6.5885
2021-09-06 11:30 | 0.731 | 8.371 | 6.672
2021-09-06 11:45 | 0.727 | 8.367 | 6.3409
2021-09-06 12:00 | 0.724 | 8.364 | 6.0973
2021-09-06 12:15 | 0.74 | 8.38 | 7.4436
2021-09-06 12:30 | 0.734 | 8.374 | 6.9251
2021-09-06 12:45 | 0.742 | 8.382 | 7.62
2021-09-06 13:00 | 0.747 | 8.387 | 8.0689
2021-09-06 13:15 | 0.758 | 8.398 | 9.0956
2021-09-06 13:30 | 0.758 | 8.398 | 9.0956
2021-09-06 13:45 | 0.752 | 8.392 | 8.529
2021-09-06 14:00 | 0.764 | 8.404 | 9.678
2021-09-06 14:15 | 0.759 | 8.399 | 9.1916
2021-09-06 14:30 | 0.768 | 8.408 | 10.075
2021-09-06 14:45 | 0.765 | 8.405 | 9.7766
2021-09-06 15:00 | 0.765 | 8.405 | 9.7766
2021-09-06 15:15 | 0.767 | 8.407 | 9.9751
2021-09-06 15:30 | 0.763 | 8.403 | 9.5799
2021-09-06 15:45 | 0.771 | 8.411 | 10.3772
2021-09-06 16:00 | 0.761 | 8.401 | 9.3848
2021-09-06 16:15 | 0.774 | 8.414 | 10.6834
2021-09-06 16:30 | 0.768 | 8.408 | 10.075
2021-09-06 16:45 | 0.774 | 8.414 | 10.6834
2021-09-06 17:00 | 0.774 | 8.414 | 10.6834
2021-09-06 17:15 | 0.771 | 8.411 | 10.3772
2021-09-06 17:30 | 0.768 | 8.408 | 10.075
2021-09-06 17:45 | 0.781 | 8.421 | 11.4127
2021-09-06 18:00 | 0.771 | 8.411 | 10.3772
2021-09-06 18:15 | 0.774 | 8.414 | 10.6834
2021-09-06 18:30 | 0.773 | 8.413 | 10.5809
2021-09-06 18:45 | 0.774 | 8.414 | 10.6834
2021-09-06 19:00 | 0.777 | 8.417 | 10.9934
2021-09-06 19:15 | 0.775 | 8.415 | 10.7863
2021-09-06 19:30 | 0.767 | 8.407 | 9.9751
2021-09-06 19:45 | 0.764 | 8.404 | 9.678
2021-09-06 20:00 | 0.759 | 8.399 | 9.1916
2021-09-06 20:15 | 0.768 | 8.408 | 10.075
2021-09-06 20:30 | 0.766 | 8.406 | 9.8756
2021-09-06 20:45 | 0.769 | 8.409 | 10.1753
2021-09-06 21:00 | 0.758 | 8.398 | 9.0956
2021-09-06 21:15 | 0.767 | 8.407 | 9.9751
2021-09-06 21:30 | 0.768 | 8.408 | 10.075
2021-09-06 21:45 | 0.77 | 8.41 | 10.2761
2021-09-06 22:00 | 0.761 | 8.401 | 9.3848
2021-09-06 22:15 | 0.759 | 8.399 | 9.1916
2021-09-06 22:30 | 0.76 | 8.4 | 9.288
2021-09-06 22:45 | 0.76 | 8.4 | 9.288
2021-09-06 23:00 | 0.755 | 8.395 | 8.8103
2021-09-06 23:15 | 0.757 | 8.397 | 9.0001
2021-09-06 23:30 | 0.761 | 8.401 | 9.3848
2021-09-06 23:45 | 0.75 | 8.39 | 8.3436
2021-09-07 | 0.749 | 8.389 | 8.2516
2021-09-07 00:15 | 0.751 | 8.391 | 8.4361
2021-09-07 00:30 | 0.754 | 8.394 | 8.7161
2021-09-07 00:45 | 0.75 | 8.39 | 8.3436
2021-09-07 01:00 | 0.751 | 8.391 | 8.4361
2021-09-07 01:15 | 0.759 | 8.399 | 9.1916
2021-09-07 01:30 | 0.756 | 8.396 | 8.905
2021-09-07 01:45 | 0.753 | 8.393 | 8.6223
2021-09-07 02:00 | 0.748 | 8.388 | 8.1601
2021-09-07 02:15 | 0.757 | 8.397 | 9.0001
2021-09-07 02:30 | 0.75 | 8.39 | 8.3436
2021-09-07 02:45 | 0.745 | 8.385 | 7.888
2021-09-07 03:00 | 0.747 | 8.387 | 8.0689
2021-09-07 03:15 | 0.751 | 8.391 | 8.4361
2021-09-07 03:30 | 0.754 | 8.394 | 8.7161
2021-09-07 03:45 | 0.743 | 8.383 | 7.7089
2021-09-07 04:00 | 0.745 | 8.385 | 7.888
2021-09-07 04:15 | 0.748 | 8.388 | 8.1601
2021-09-07 04:30 | 0.742 | 8.382 | 7.62
2021-09-07 04:45 | 0.739 | 8.379 | 7.356
2021-09-07 05:00 | 0.744 | 8.384 | 7.7982
2021-09-07 05:15 | 0.75 | 8.39 | 8.3436
2021-09-07 05:30 | 0.75 | 8.39 | 8.3436
2021-09-07 05:45 | 0.745 | 8.385 | 7.888
2021-09-07 06:00 | 0.748 | 8.388 | 8.1601
2021-09-07 06:15 | 0.741 | 8.381 | 7.5316
2021-09-07 06:30 | 0.741 | 8.381 | 7.5316
2021-09-07 06:45 | 0.744 | 8.384 | 7.7982
2021-09-07 07:00 | 0.745 | 8.385 | 7.888
2021-09-07 07:15 | 0.748 | 8.388 | 8.1601
2021-09-07 07:30 | 0.748 | 8.388 | 8.1601
2021-09-07 07:45 | 0.741 | 8.381 | 7.5316
2021-09-07 08:00 | 0.737 | 8.377 | 7.1823
2021-09-07 08:15 | 0.739 | 8.379 | 7.356
2021-09-07 08:30 | 0.73 | 8.37 | 6.5885
2021-09-07 08:45 | 0.734 | 8.374 | 6.9251
2021-09-07 09:00 | 0.732 | 8.372 | 6.7559
2021-09-07 09:15 | 0.731 | 8.371 | 6.672
2021-09-07 09:30 | 0.734 | 8.374 | 6.9251
2021-09-07 09:45 | 0.728 | 8.368 | 6.4229
2021-09-07 10:00 | 0.731 | 8.371 | 6.672
2021-09-07 10:15 | 0.73 | 8.37 | 6.5885
2021-09-07 10:30 | 0.734 | 8.374 | 6.9251
2021-09-07 10:45 | 0.728 | 8.368 | 6.4229
2021-09-07 11:00 | 0.731 | 8.371 | 6.672
2021-09-07 11:15 | 0.736 | 8.376 | 7.0961
2021-09-07 11:30 | 0.73 | 8.37 | 6.5885
2021-09-07 11:45 | 0.73 | 8.37 | 6.5885
2021-09-07 12:00 | 0.732 | 8.372 | 6.7559
2021-09-07 12:15 | 0.734 | 8.374 | 6.9251
2021-09-07 12:30 | 0.733 | 8.373 | 6.8403
2021-09-07 12:45 | 0.745 | 8.385 | 7.888
2021-09-07 13:00 | 0.746 | 8.386 | 7.9783
2021-09-07 13:15 | 0.74 | 8.38 | 7.4436
2021-09-07 13:30 | 0.741 | 8.381 | 7.5316
2021-09-07 13:45 | 0.751 | 8.391 | 8.4361
2021-09-07 14:00 | 0.753 | 8.393 | 8.6223
2021-09-07 14:15 | 0.743 | 8.383 | 7.7089
2021-09-07 14:30 | 0.741 | 8.381 | 7.5316
2021-09-07 14:45 | 0.754 | 8.394 | 8.7161
2021-09-07 15:00 | 0.75 | 8.39 | 8.3436
2021-09-07 15:15 | 0.749 | 8.389 | 8.2516
2021-09-07 15:30 | 0.757 | 8.397 | 9.0001
2021-09-07 15:45 | 0.755 | 8.395 | 8.8103
2021-09-07 16:00 | 0.759 | 8.399 | 9.1916
2021-09-07 16:15 | 0.766 | 8.406 | 9.8756
2021-09-07 16:30 | 0.76 | 8.4 | 9.288
2021-09-07 16:45 | 0.761 | 8.401 | 9.3848
2021-09-07 17:00 | 0.759 | 8.399 | 9.1916
2021-09-07 17:15 | 0.749 | 8.389 | 8.2516
2021-09-07 17:30 | 0.751 | 8.391 | 8.4361
2021-09-07 17:45 | 0.754 | 8.394 | 8.7161
2021-09-07 18:00 | 0.751 | 8.391 | 8.4361
2021-09-07 18:15 | 0.754 | 8.394 | 8.7161
2021-09-07 18:30 | 0.745 | 8.385 | 7.888
2021-09-07 18:45 | 0.753 | 8.393 | 8.6223
2021-09-07 19:00 | 0.75 | 8.39 | 8.3436
2021-09-07 19:15 | 0.756 | 8.396 | 8.905
2021-09-07 19:30 | 0.756 | 8.396 | 8.905
2021-09-07 19:45 | 0.769 | 8.409 | 10.1753
2021-09-07 20:00 | 0.749 | 8.389 | 8.2516
2021-09-07 20:15 | 0.759 | 8.399 | 9.1916
2021-09-07 20:30 | 0.763 | 8.403 | 9.5799
2021-09-07 20:45 | 0.749 | 8.389 | 8.2516
2021-09-07 21:00 | 0.754 | 8.394 | 8.7161
2021-09-07 21:15 | 0.754 | 8.394 | 8.7161
2021-09-07 21:30 | 0.742 | 8.382 | 7.62
2021-09-07 21:45 | 0.757 | 8.397 | 9.0001
2021-09-07 22:00 | 0.751 | 8.391 | 8.4361
2021-09-07 22:15 | 0.751 | 8.391 | 8.4361
2021-09-07 22:30 | 0.753 | 8.393 | 8.6223
2021-09-07 22:45 | 0.755 | 8.395 | 8.8103
2021-09-07 23:00 | 0.755 | 8.395 | 8.8103
2021-09-07 23:15 | 0.764 | 8.404 | 9.678
2021-09-07 23:30 | 0.757 | 8.397 | 9.0001
2021-09-07 23:45 | 0.757 | 8.397 | 9.0001
2021-09-08 | 0.747 | 8.387 | 8.0689
2021-09-08 00:15 | 0.748 | 8.388 | 8.1601
2021-09-08 00:30 | 0.752 | 8.392 | 8.529
2021-09-08 00:45 | 0.755 | 8.395 | 8.8103
2021-09-08 01:00 | 0.75 | 8.39 | 8.3436
2021-09-08 01:15 | 0.753 | 8.393 | 8.6223
2021-09-08 01:30 | 0.754 | 8.394 | 8.7161
2021-09-08 01:45 | 0.752 | 8.392 | 8.529
2021-09-08 02:00 | 0.757 | 8.397 | 9.0001
2021-09-08 02:15 | 0.753 | 8.393 | 8.6223
2021-09-08 02:30 | 0.75 | 8.39 | 8.3436
2021-09-08 02:45 | 0.748 | 8.388 | 8.1601
2021-09-08 03:00 | 0.748 | 8.388 | 8.1601
2021-09-08 03:15 | 0.745 | 8.385 | 7.888
2021-09-08 03:30 | 0.746 | 8.386 | 7.9783
2021-09-08 03:45 | 0.747 | 8.387 | 8.0689
2021-09-08 04:00 | 0.748 | 8.388 | 8.1601
2021-09-08 04:15 | 0.752 | 8.392 | 8.529
2021-09-08 04:30 | 0.749 | 8.389 | 8.2516
2021-09-08 04:45 | 0.748 | 8.388 | 8.1601
2021-09-08 05:00 | 0.75 | 8.39 | 8.3436
2021-09-08 05:15 | 0.744 | 8.384 | 7.7982
2021-09-08 05:30 | 0.753 | 8.393 | 8.6223
2021-09-08 05:45 | 0.752 | 8.392 | 8.529
2021-09-08 06:00 | 0.741 | 8.381 | 7.5316
2021-09-08 06:15 | 0.754 | 8.394 | 8.7161
2021-09-08 06:30 | 0.745 | 8.385 | 7.888
2021-09-08 06:45 | 0.756 | 8.396 | 8.905
2021-09-08 07:00 | 0.746 | 8.386 | 7.9783
2021-09-08 07:15 | 0.745 | 8.385 | 7.888
2021-09-08 07:30 | 0.752 | 8.392 | 8.529
2021-09-08 07:45 | 0.758 | 8.398 | 9.0956
2021-09-08 08:00 | 0.754 | 8.394 | 8.7161
2021-09-08 08:15 | 0.756 | 8.396 | 8.905
2021-09-08 08:30 | 0.748 | 8.388 | 8.1601
2021-09-08 08:45 | 0.752 | 8.392 | 8.529
2021-09-08 09:00 | 0.745 | 8.385 | 7.888
2021-09-08 09:15 | 0.751 | 8.391 | 8.4361
2021-09-08 09:30 | 0.737 | 8.377 | 7.1823
2021-09-08 09:45 | 0.744 | 8.384 | 7.7982
2021-09-08 10:00 | 0.731 | 8.371 | 6.672
2021-09-08 10:15 | 0.734 | 8.374 | 6.9251
2021-09-08 10:30 | 0.728 | 8.368 | 6.4229
2021-09-08 10:45 | 0.731 | 8.371 | 6.672
2021-09-08 11:00 | 0.729 | 8.369 | 6.5055
2021-09-08 11:15 | 0.73 | 8.37 | 6.5885
2021-09-08 11:30 | 0.725 | 8.365 | 6.1781
2021-09-08 11:45 | 0.729 | 8.369 | 6.5055
2021-09-08 12:00 | 0.723 | 8.363 | 6.0171
2021-09-08 12:15 | 0.746 | 8.386 | 7.9783
2021-09-08 12:30 | 0.742 | 8.382 | 7.62
2021-09-08 12:45 | 0.743 | 8.383 | 7.7089
2021-09-08 13:00 | 0.747 | 8.387 | 8.0689
2021-09-08 13:15 | 0.743 | 8.383 | 7.7089
2021-09-08 13:30 | 0.758 | 8.398 | 9.0956
2021-09-08 13:45 | 0.754 | 8.394 | 8.7161
2021-09-08 14:00 | 0.751 | 8.391 | 8.4361
2021-09-08 14:15 | 0.765 | 8.405 | 9.7766
2021-09-08 14:30 | 0.766 | 8.406 | 9.8756
2021-09-08 14:45 | 0.752 | 8.392 | 8.529
2021-09-08 15:00 | 0.763 | 8.403 | 9.5799
2021-09-08 15:15 | 0.767 | 8.407 | 9.9751
2021-09-08 15:30 | 0.762 | 8.402 | 9.4821
2021-09-08 15:45 | 0.762 | 8.402 | 9.4821
2021-09-08 16:00 | 0.77 | 8.41 | 10.2761
2021-09-08 16:15 | 0.773 | 8.413 | 10.5809
2021-09-08 16:30 | 0.782 | 8.422 | 11.5186
2021-09-08 16:45 | 0.761 | 8.401 | 9.3848
2021-09-08 17:00 | 0.764 | 8.404 | 9.678
2021-09-08 17:15 | 0.761 | 8.401 | 9.3848
2021-09-08 17:30 | 0.759 | 8.399 | 9.1916
2021-09-08 17:45 | 0.767 | 8.407 | 9.9751
2021-09-08 18:00 | 0.763 | 8.403 | 9.5799
2021-09-08 18:15 | 0.763 | 8.403 | 9.5799
2021-09-08 18:30 | 0.759 | 8.399 | 9.1916
2021-09-08 18:45 | 0.76 | 8.4 | 9.288
2021-09-08 19:00 | 0.745 | 8.385 | 7.888
2021-09-08 19:15 | 0.75 | 8.39 | 8.3436
2021-09-08 19:30 | 0.763 | 8.403 | 9.5799
2021-09-08 19:45 | 0.752 | 8.392 | 8.529
2021-09-08 20:00 | 0.765 | 8.405 | 9.7766
2021-09-08 20:15 | 0.762 | 8.402 | 9.4821
2021-09-08 20:30 | 0.757 | 8.397 | 9.0001
2021-09-08 20:45 | 0.755 | 8.395 | 8.8103
2021-09-08 21:00 | 0.76 | 8.4 | 9.288
2021-09-08 21:15 | 0.753 | 8.393 | 8.6223
2021-09-08 21:30 | 0.764 | 8.404 | 9.678
2021-09-08 21:45 | 0.747 | 8.387 | 8.0689
2021-09-08 22:00 | 0.759 | 8.399 | 9.1916
2021-09-08 22:15 | 0.753 | 8.393 | 8.6223
2021-09-08 22:30 | 0.752 | 8.392 | 8.529
2021-09-08 22:45 | 0.756 | 8.396 | 8.905
2021-09-08 23:00 | 0.751 | 8.391 | 8.4361
2021-09-08 23:15 | 0.755 | 8.395 | 8.8103
2021-09-08 23:30 | 0.756 | 8.396 | 8.905
2021-09-08 23:45 | 0.761 | 8.401 | 9.3848
2021-09-09 | 0.753 | 8.393 | 8.6223
2021-09-09 00:15 | 0.751 | 8.391 | 8.4361
2021-09-09 00:30 | 0.752 | 8.392 | 8.529
2021-09-09 00:45 | 0.744 | 8.384 | 7.7982
2021-09-09 01:00 | 0.744 | 8.384 | 7.7982
2021-09-09 01:15 | 0.756 | 8.396 | 8.905
2021-09-09 01:30 | 0.755 | 8.395 | 8.8103
2021-09-09 01:45 | 0.755 | 8.395 | 8.8103
2021-09-09 02:00 | 0.743 | 8.383 | 7.7089
2021-09-09 02:15 | 0.747 | 8.387 | 8.0689
2021-09-09 02:30 | 0.755 | 8.395 | 8.8103
2021-09-09 02:45 | 0.744 | 8.384 | 7.7982
2021-09-09 03:00 | 0.742 | 8.382 | 7.62
2021-09-09 03:15 | 0.746 | 8.386 | 7.9783
2021-09-09 03:30 | 0.746 | 8.386 | 7.9783
2021-09-09 03:45 | 0.745 | 8.385 | 7.888
2021-09-09 04:00 | 0.75 | 8.39 | 8.3436
2021-09-09 04:15 | 0.743 | 8.383 | 7.7089
2021-09-09 04:30 | 0.748 | 8.388 | 8.1601
2021-09-09 04:45 | 0.75 | 8.39 | 8.3436
2021-09-09 05:00 | 0.735 | 8.375 | 7.0104
2021-09-09 05:15 | 0.739 | 8.379 | 7.356
2021-09-09 05:30 | 0.74 | 8.38 | 7.4436
2021-09-09 05:45 | 0.738 | 8.378 | 7.2689
2021-09-09 06:00 | 0.753 | 8.393 | 8.6223
2021-09-09 06:15 | 0.738 | 8.378 | 7.2689
2021-09-09 06:30 | 0.739 | 8.379 | 7.356
2021-09-09 06:45 | 0.749 | 8.389 | 8.2516
2021-09-09 07:00 | 0.747 | 8.387 | 8.0689
2021-09-09 07:15 | 0.742 | 8.382 | 7.62
2021-09-09 07:30 | 0.743 | 8.383 | 7.7089
2021-09-09 07:45 | 0.733 | 8.373 | 6.8403
2021-09-09 08:00 | 0.738 | 8.378 | 7.2689
2021-09-09 08:15 | 0.733 | 8.373 | 6.8403
2021-09-09 08:30 | 0.732 | 8.372 | 6.7559
2021-09-09 08:45 | 0.729 | 8.369 | 6.5055
2021-09-09 09:00 | 0.731 | 8.371 | 6.672
2021-09-09 09:15 | 0.736 | 8.376 | 7.0961
2021-09-09 09:30 | 0.726 | 8.366 | 6.2592
2021-09-09 09:45 | 0.724 | 8.364 | 6.0973
2021-09-09 10:00 | 0.722 | 8.362 | 5.9373
2021-09-09 10:15 | 0.722 | 8.362 | 5.9373
2021-09-09 10:30 | 0.723 | 8.363 | 6.0171
2021-09-09 10:45 | 0.726 | 8.366 | 6.2592
2021-09-09 11:00 | 0.725 | 8.365 | 6.1781
2021-09-09 11:15 | 0.717 | 8.357 | 5.5454
2021-09-09 11:30 | 0.715 | 8.355 | 5.3918
2021-09-09 11:45 | 0.718 | 8.358 | 5.6228
2021-09-09 12:00 | 0.719 | 8.359 | 5.7007
2021-09-09 12:15 | 0.72 | 8.36 | 5.7791
2021-09-09 12:30 | 0.722 | 8.362 | 5.9373
2021-09-09 12:45 | 0.731 | 8.371 | 6.672
2021-09-09 13:00 | 0.736 | 8.376 | 7.0961
2021-09-09 13:15 | 0.728 | 8.368 | 6.4229
2021-09-09 13:30 | 0.732 | 8.372 | 6.7559
2021-09-09 13:45 | 0.74 | 8.38 | 7.4436
2021-09-09 14:00 | 0.743 | 8.383 | 7.7089
2021-09-09 14:15 | 0.747 | 8.387 | 8.0689
2021-09-09 14:30 | 0.749 | 8.389 | 8.2516
2021-09-09 14:45 | 0.742 | 8.382 | 7.62
2021-09-09 15:00 | 0.743 | 8.383 | 7.7089
2021-09-09 15:15 | 0.743 | 8.383 | 7.7089
2021-09-09 15:30 | 0.748 | 8.388 | 8.1601
2021-09-09 15:45 | 0.753 | 8.393 | 8.6223
2021-09-09 16:00 | 0.757 | 8.397 | 9.0001
2021-09-09 16:15 | 0.762 | 8.402 | 9.4821
2021-09-09 16:30 | 0.763 | 8.403 | 9.5799
2021-09-09 16:45 | 0.754 | 8.394 | 8.7161
2021-09-09 17:00 | 0.757 | 8.397 | 9.0001
2021-09-09 17:15 | 0.76 | 8.4 | 9.288
2021-09-09 17:30 | 0.755 | 8.395 | 8.8103
2021-09-09 17:45 | 0.756 | 8.396 | 8.905
2021-09-09 18:00 | 0.758 | 8.398 | 9.0956
2021-09-09 18:15 | 0.765 | 8.405 | 9.7766
2021-09-09 18:30 | 0.763 | 8.403 | 9.5799
2021-09-09 18:45 | 0.757 | 8.397 | 9.0001
2021-09-09 19:00 | 0.753 | 8.393 | 8.6223
2021-09-09 19:15 | 0.742 | 8.382 | 7.62
2021-09-09 19:30 | 0.756 | 8.396 | 8.905
2021-09-09 19:45 | 0.743 | 8.383 | 7.7089
2021-09-09 20:00 | 0.747 | 8.387 | 8.0689
2021-09-09 20:15 | 0.744 | 8.384 | 7.7982
2021-09-09 20:30 | 0.736 | 8.376 | 7.0961
2021-09-09 20:45 | 0.738 | 8.378 | 7.2689
2021-09-09 21:00 | 0.741 | 8.381 | 7.5316
2021-09-09 21:15 | 0.746 | 8.386 | 7.9783
2021-09-09 21:30 | 0.735 | 8.375 | 7.0104
2021-09-09 21:45 | 0.726 | 8.366 | 6.2592
2021-09-09 22:00 | 0.735 | 8.375 | 7.0104
2021-09-09 22:15 | 0.731 | 8.371 | 6.672
2021-09-09 22:30 | 0.736 | 8.376 | 7.0961
2021-09-09 22:45 | 0.729 | 8.369 | 6.5055
2021-09-09 23:00 | 0.734 | 8.374 | 6.9251
2021-09-09 23:15 | 0.732 | 8.372 | 6.7559
2021-09-09 23:30 | 0.736 | 8.376 | 7.0961
2021-09-09 23:45 | 0.736 | 8.376 | 7.0961
2021-09-10 | 0.738 | 8.378 | 7.2689
2021-09-10 00:15 | 0.734 | 8.374 | 6.9251
2021-09-10 00:30 | 0.741 | 8.381 | 7.5316
2021-09-10 00:45 | 0.74 | 8.38 | 7.4436
2021-09-10 01:00 | 0.738 | 8.378 | 7.2689
2021-09-10 01:15 | 0.742 | 8.382 | 7.62
2021-09-10 01:30 | 0.74 | 8.38 | 7.4436
2021-09-10 01:45 | 0.74 | 8.38 | 7.4436
2021-09-10 02:00 | 0.747 | 8.387 | 8.0689
2021-09-10 02:15 | 0.745 | 8.385 | 7.888
2021-09-10 02:30 | 0.738 | 8.378 | 7.2689
2021-09-10 02:45 | 0.742 | 8.382 | 7.62
2021-09-10 03:00 | 0.734 | 8.374 | 6.9251
2021-09-10 03:15 | 0.739 | 8.379 | 7.356
2021-09-10 03:30 | 0.742 | 8.382 | 7.62
2021-09-10 03:45 | 0.745 | 8.385 | 7.888
2021-09-10 04:00 | 0.747 | 8.387 | 8.0689
2021-09-10 04:15 | 0.74 | 8.38 | 7.4436
2021-09-10 04:30 | 0.74 | 8.38 | 7.4436
2021-09-10 04:45 | 0.732 | 8.372 | 6.7559
2021-09-10 05:00 | 0.743 | 8.383 | 7.7089
2021-09-10 05:15 | 0.739 | 8.379 | 7.356
2021-09-10 05:30 | 0.74 | 8.38 | 7.4436
2021-09-10 05:45 | 0.738 | 8.378 | 7.2689
2021-09-10 06:00 | 0.733 | 8.373 | 6.8403
2021-09-10 06:15 | 0.745 | 8.385 | 7.888
2021-09-10 06:30 | 0.732 | 8.372 | 6.7559
2021-09-10 06:45 | 0.736 | 8.376 | 7.0961
2021-09-10 07:00 | 0.743 | 8.383 | 7.7089
2021-09-10 07:15 | 0.737 | 8.377 | 7.1823
2021-09-10 07:30 | 0.736 | 8.376 | 7.0961
2021-09-10 07:45 | 0.738 | 8.378 | 7.2689
2021-09-10 08:00 | 0.733 | 8.373 | 6.8403
2021-09-10 08:15 | 0.735 | 8.375 | 7.0104
2021-09-10 08:30 | 0.746 | 8.386 | 7.9783
2021-09-10 08:45 | 0.738 | 8.378 | 7.2689
2021-09-10 09:00 | 0.741 | 8.381 | 7.5316
2021-09-10 09:15 | 0.733 | 8.373 | 6.8403
2021-09-10 09:30 | 0.74 | 8.38 | 7.4436
2021-09-10 09:45 | 0.737 | 8.377 | 7.1823
2021-09-10 10:00 | 0.729 | 8.369 | 6.5055
2021-09-10 10:15 | 0.73 | 8.37 | 6.5885
2021-09-10 10:30 | 0.717 | 8.357 | 5.5454
2021-09-10 10:45 | 0.727 | 8.367 | 6.3409
2021-09-10 11:00 | 0.724 | 8.364 | 6.0973
2021-09-10 11:15 | 0.718 | 8.358 | 5.6228
2021-09-10 11:30 | 0.722 | 8.362 | 5.9373
2021-09-10 11:45 | 0.716 | 8.356 | 5.4684
2021-09-10 12:00 | 0.72 | 8.36 | 5.7791
2021-09-10 12:15 | 0.717 | 8.357 | 5.5454
2021-09-10 12:30 | 0.721 | 8.361 | 5.858
2021-09-10 12:45 | 0.722 | 8.362 | 5.9373
2021-09-10 13:00 | 0.719 | 8.359 | 5.7007
2021-09-10 13:15 | 0.715 | 8.355 | 5.3918
2021-09-10 13:30 | 0.714 | 8.354 | 5.3158
2021-09-10 13:45 | 0.721 | 8.361 | 5.858
2021-09-10 14:00 | 0.711 | 8.351 | 5.0904
2021-09-10 14:15 | 0.716 | 8.356 | 5.4684
2021-09-10 14:30 | 0.717 | 8.357 | 5.5454
2021-09-10 14:45 | 0.709 | 8.349 | 4.9426
2021-09-10 15:00 | 0.714 | 8.354 | 5.3158
2021-09-10 15:15 | 0.722 | 8.362 | 5.9373
2021-09-10 15:30 | 0.723 | 8.363 | 6.0171
2021-09-10 15:45 | 0.723 | 8.363 | 6.0171
2021-09-10 16:00 | 0.721 | 8.361 | 5.858
2021-09-10 16:15 | 0.73 | 8.37 | 6.5885
2021-09-10 16:30 | 0.729 | 8.369 | 6.5055
2021-09-10 16:45 | 0.74 | 8.38 | 7.4436
2021-09-10 17:00 | 0.734 | 8.374 | 6.9251
2021-09-10 17:15 | 0.736 | 8.376 | 7.0961
2021-09-10 17:30 | 0.734 | 8.374 | 6.9251
2021-09-10 17:45 | 0.742 | 8.382 | 7.62
2021-09-10 18:00 | 0.744 | 8.384 | 7.7982
2021-09-10 18:15 | 0.737 | 8.377 | 7.1823
2021-09-10 18:30 | 0.75 | 8.39 | 8.3436
2021-09-10 18:45 | 0.745 | 8.385 | 7.888
2021-09-10 19:00 | 0.739 | 8.379 | 7.356
2021-09-10 19:15 | 0.738 | 8.378 | 7.2689
2021-09-10 19:30 | 0.749 | 8.389 | 8.2516
2021-09-10 19:45 | 0.74 | 8.38 | 7.4436
2021-09-10 20:00 | 0.745 | 8.385 | 7.888
2021-09-10 20:15 | 0.746 | 8.386 | 7.9783
2021-09-10 20:30 | 0.748 | 8.388 | 8.1601
2021-09-10 20:45 | 0.74 | 8.38 | 7.4436
2021-09-10 21:00 | 0.74 | 8.38 | 7.4436
2021-09-10 21:15 | 0.743 | 8.383 | 7.7089
2021-09-10 21:30 | 0.739 | 8.379 | 7.356
2021-09-10 21:45 | 0.739 | 8.379 | 7.356
2021-09-10 22:00 | 0.746 | 8.386 | 7.9783
2021-09-10 22:15 | 0.749 | 8.389 | 8.2516
2021-09-10 22:30 | 0.743 | 8.383 | 7.7089
2021-09-10 22:45 | 0.742 | 8.382 | 7.62
2021-09-10 23:00 | 0.743 | 8.383 | 7.7089
2021-09-10 23:15 | 0.739 | 8.379 | 7.356
2021-09-10 23:30 | 0.745 | 8.385 | 7.888
2021-09-10 23:45 | 0.736 | 8.376 | 7.0961
2021-09-11 | 0.741 | 8.381 | 7.5316
2021-09-11 00:15 | 0.739 | 8.379 | 7.356
2021-09-11 00:30 | 0.735 | 8.375 | 7.0104
2021-09-11 00:45 | 0.747 | 8.387 | 8.0689
2021-09-11 01:00 | 0.739 | 8.379 | 7.356
2021-09-11 01:15 | 0.74 | 8.38 | 7.4436
2021-09-11 01:30 | 0.733 | 8.373 | 6.8403
2021-09-11 01:45 | 0.733 | 8.373 | 6.8403
2021-09-11 02:00 | 0.735 | 8.375 | 7.0104
2021-09-11 02:15 | 0.74 | 8.38 | 7.4436
2021-09-11 02:30 | 0.74 | 8.38 | 7.4436
2021-09-11 02:45 | 0.744 | 8.384 | 7.7982
2021-09-11 03:00 | 0.74 | 8.38 | 7.4436
2021-09-11 03:15 | 0.745 | 8.385 | 7.888
2021-09-11 03:30 | 0.745 | 8.385 | 7.888
2021-09-11 03:45 | 0.742 | 8.382 | 7.62
2021-09-11 04:00 | 0.736 | 8.376 | 7.0961
2021-09-11 04:15 | 0.731 | 8.371 | 6.672
2021-09-11 04:30 | 0.737 | 8.377 | 7.1823
2021-09-11 04:45 | 0.737 | 8.377 | 7.1823
2021-09-11 05:00 | 0.735 | 8.375 | 7.0104
2021-09-11 05:15 | 0.739 | 8.379 | 7.356
2021-09-11 05:30 | 0.737 | 8.377 | 7.1823
2021-09-11 05:45 | 0.741 | 8.381 | 7.5316
2021-09-11 06:00 | 0.736 | 8.376 | 7.0961
2021-09-11 06:15 | 0.732 | 8.372 | 6.7559
2021-09-11 06:30 | 0.738 | 8.378 | 7.2689
2021-09-11 06:45 | 0.738 | 8.378 | 7.2689
2021-09-11 07:00 | 0.734 | 8.374 | 6.9251
2021-09-11 07:15 | 0.736 | 8.376 | 7.0961
2021-09-11 07:30 | 0.735 | 8.375 | 7.0104
2021-09-11 07:45 | 0.738 | 8.378 | 7.2689
2021-09-11 08:00 | 0.728 | 8.368 | 6.4229
2021-09-11 08:15 | 0.732 | 8.372 | 6.7559
2021-09-11 08:30 | 0.725 | 8.365 | 6.1781
2021-09-11 08:45 | 0.719 | 8.359 | 5.7007
2021-09-11 09:00 | 0.711 | 8.351 | 5.0904
2021-09-11 09:15 | 0.708 | 8.348 | 4.8693
2021-09-11 09:30 | 0.716 | 8.356 | 5.4684
2021-09-11 09:45 | 0.721 | 8.361 | 5.858
2021-09-11 10:00 | 0.719 | 8.359 | 5.7007
2021-09-11 10:15 | 0.712 | 8.352 | 5.1651
2021-09-11 10:30 | 0.711 | 8.351 | 5.0904
2021-09-11 10:45 | 0.719 | 8.359 | 5.7007
2021-09-11 11:00 | 0.71 | 8.35 | 5.0163
2021-09-11 11:15 | 0.716 | 8.356 | 5.4684
2021-09-11 11:30 | 0.725 | 8.365 | 6.1781
2021-09-11 11:45 | 0.723 | 8.363 | 6.0171
2021-09-11 12:00 | 0.727 | 8.367 | 6.3409
2021-09-11 12:15 | 0.728 | 8.368 | 6.4229
2021-09-11 12:30 | 0.719 | 8.359 | 5.7007
2021-09-11 12:45 | 0.724 | 8.364 | 6.0973
2021-09-11 13:00 | 0.74 | 8.38 | 7.4436
2021-09-11 13:15 | 0.734 | 8.374 | 6.9251
2021-09-11 13:30 | 0.733 | 8.373 | 6.8403
2021-09-11 13:45 | 0.735 | 8.375 | 7.0104
2021-09-11 14:00 | 0.735 | 8.375 | 7.0104
2021-09-11 14:15 | 0.745 | 8.385 | 7.888
2021-09-11 14:30 | 0.739 | 8.379 | 7.356
2021-09-11 14:45 | 0.742 | 8.382 | 7.62
2021-09-11 15:00 | 0.737 | 8.377 | 7.1823
2021-09-11 15:15 | 0.749 | 8.389 | 8.2516
2021-09-11 15:30 | 0.76 | 8.4 | 9.288
2021-09-11 15:45 | 0.745 | 8.385 | 7.888
2021-09-11 16:00 | 0.744 | 8.384 | 7.7982
2021-09-11 16:15 | 0.744 | 8.384 | 7.7982
2021-09-11 16:30 | 0.743 | 8.383 | 7.7089
2021-09-11 16:45 | 0.746 | 8.386 | 7.9783
2021-09-11 17:00 | 0.748 | 8.388 | 8.1601
2021-09-11 17:15 | 0.746 | 8.386 | 7.9783
2021-09-11 17:30 | 0.743 | 8.383 | 7.7089
2021-09-11 17:45 | 0.749 | 8.389 | 8.2516
2021-09-11 18:00 | 0.76 | 8.4 | 9.288
2021-09-11 18:15 | 0.758 | 8.398 | 9.0956
2021-09-11 18:30 | 0.754 | 8.394 | 8.7161
2021-09-11 18:45 | 0.749 | 8.389 | 8.2516
2021-09-11 19:00 | 0.749 | 8.389 | 8.2516
2021-09-11 19:15 | 0.755 | 8.395 | 8.8103
2021-09-11 19:30 | 0.754 | 8.394 | 8.7161
2021-09-11 19:45 | 0.755 | 8.395 | 8.8103
2021-09-11 20:00 | 0.752 | 8.392 | 8.529
2021-09-11 20:15 | 0.758 | 8.398 | 9.0956
2021-09-11 20:30 | 0.752 | 8.392 | 8.529
2021-09-11 20:45 | 0.756 | 8.396 | 8.905
2021-09-11 21:00 | 0.756 | 8.396 | 8.905
2021-09-11 21:15 | 0.748 | 8.388 | 8.1601
2021-09-11 21:30 | 0.749 | 8.389 | 8.2516
2021-09-11 21:45 | 0.745 | 8.385 | 7.888
2021-09-11 22:00 | 0.742 | 8.382 | 7.62
2021-09-11 22:15 | 0.748 | 8.388 | 8.1601
2021-09-11 22:30 | 0.743 | 8.383 | 7.7089
2021-09-11 22:45 | 0.748 | 8.388 | 8.1601
2021-09-11 23:00 | 0.739 | 8.379 | 7.356
2021-09-11 23:15 | 0.743 | 8.383 | 7.7089
2021-09-11 23:30 | 0.74 | 8.38 | 7.4436
2021-09-11 23:45 | 0.741 | 8.381 | 7.5316
2021-09-12 | 0.745 | 8.385 | 7.888
2021-09-12 00:15 | 0.738 | 8.378 | 7.2689
2021-09-12 00:30 | 0.732 | 8.372 | 6.7559
2021-09-12 00:45 | 0.742 | 8.382 | 7.62
2021-09-12 01:00 | 0.745 | 8.385 | 7.888
2021-09-12 01:15 | 0.735 | 8.375 | 7.0104
2021-09-12 01:30 | 0.734 | 8.374 | 6.9251
2021-09-12 01:45 | 0.733 | 8.373 | 6.8403
2021-09-12 02:00 | 0.732 | 8.372 | 6.7559
2021-09-12 02:15 | 0.739 | 8.379 | 7.356
2021-09-12 02:30 | 0.735 | 8.375 | 7.0104
2021-09-12 02:45 | 0.732 | 8.372 | 6.7559
2021-09-12 03:00 | 0.728 | 8.368 | 6.4229
2021-09-12 03:15 | 0.732 | 8.372 | 6.7559
2021-09-12 03:30 | 0.726 | 8.366 | 6.2592
2021-09-12 03:45 | 0.735 | 8.375 | 7.0104
2021-09-12 04:00 | 0.733 | 8.373 | 6.8403
2021-09-12 04:15 | 0.732 | 8.372 | 6.7559
2021-09-12 04:30 | 0.733 | 8.373 | 6.8403
2021-09-12 04:45 | 0.733 | 8.373 | 6.8403
2021-09-12 05:00 | 0.725 | 8.365 | 6.1781
2021-09-12 05:15 | 0.738 | 8.378 | 7.2689
2021-09-12 05:30 | 0.73 | 8.37 | 6.5885
2021-09-12 05:45 | 0.731 | 8.371 | 6.672
2021-09-12 06:00 | 0.723 | 8.363 | 6.0171
2021-09-12 06:15 | 0.728 | 8.368 | 6.4229
2021-09-12 06:30 | 0.727 | 8.367 | 6.3409
2021-09-12 06:45 | 0.734 | 8.374 | 6.9251
2021-09-12 07:00 | 0.726 | 8.366 | 6.2592
2021-09-12 07:15 | 0.726 | 8.366 | 6.2592
2021-09-12 07:30 | 0.736 | 8.376 | 7.0961
2021-09-12 07:45 | 0.731 | 8.371 | 6.672
2021-09-12 08:00 | 0.733 | 8.373 | 6.8403
2021-09-12 08:15 | 0.733 | 8.373 | 6.8403
2021-09-12 08:30 | 0.727 | 8.367 | 6.3409
2021-09-12 08:45 | 0.736 | 8.376 | 7.0961
2021-09-12 09:00 | 0.725 | 8.365 | 6.1781
2021-09-12 09:15 | 0.738 | 8.378 | 7.2689
2021-09-12 09:30 | 0.724 | 8.364 | 6.0973
2021-09-12 09:45 | 0.715 | 8.355 | 5.3918
2021-09-12 10:00 | 0.717 | 8.357 | 5.5454
2021-09-12 10:15 | 0.724 | 8.364 | 6.0973
2021-09-12 10:30 | 0.723 | 8.363 | 6.0171
2021-09-12 10:45 | 0.727 | 8.367 | 6.3409
2021-09-12 11:00 | 0.739 | 8.379 | 7.356
2021-09-12 11:15 | 0.728 | 8.368 | 6.4229
2021-09-12 11:30 | 0.728 | 8.368 | 6.4229
2021-09-12 11:45 | 0.72 | 8.36 | 5.7791
2021-09-12 12:00 | 0.728 | 8.368 | 6.4229
2021-09-12 12:15 | 0.728 | 8.368 | 6.4229
2021-09-12 12:30 | 0.734 | 8.374 | 6.9251
2021-09-12 12:45 | 0.728 | 8.368 | 6.4229
2021-09-12 13:00 | 0.743 | 8.383 | 7.7089
2021-09-12 13:15 | 0.745 | 8.385 | 7.888
2021-09-12 13:30 | 0.752 | 8.392 | 8.529
2021-09-12 13:45 | 0.748 | 8.388 | 8.1601
2021-09-12 14:00 | 0.744 | 8.384 | 7.7982
2021-09-12 14:15 | 0.749 | 8.389 | 8.2516
2021-09-12 14:30 | 0.749 | 8.389 | 8.2516
2021-09-12 14:45 | 0.762 | 8.402 | 9.4821
2021-09-12 15:00 | 0.759 | 8.399 | 9.1916
2021-09-12 15:15 | 0.758 | 8.398 | 9.0956
2021-09-12 15:30 | 0.753 | 8.393 | 8.6223
2021-09-12 15:45 | 0.747 | 8.387 | 8.0689
2021-09-12 16:00 | 0.761 | 8.401 | 9.3848
2021-09-12 16:15 | 0.751 | 8.391 | 8.4361
2021-09-12 16:30 | 0.751 | 8.391 | 8.4361
2021-09-12 16:45 | 0.745 | 8.385 | 7.888
2021-09-12 17:00 | 0.747 | 8.387 | 8.0689
2021-09-12 17:15 | 0.743 | 8.383 | 7.7089
2021-09-12 17:30 | 0.753 | 8.393 | 8.6223
2021-09-12 17:45 | 0.754 | 8.394 | 8.7161
2021-09-12 18:00 | 0.757 | 8.397 | 9.0001
2021-09-12 18:15 | 0.749 | 8.389 | 8.2516
2021-09-12 18:30 | 0.76 | 8.4 | 9.288
2021-09-12 18:45 | 0.758 | 8.398 | 9.0956
2021-09-12 19:00 | 0.758 | 8.398 | 9.0956
2021-09-12 19:15 | 0.76 | 8.4 | 9.288
2021-09-12 19:30 | 0.759 | 8.399 | 9.1916
2021-09-12 19:45 | 0.758 | 8.398 | 9.0956
2021-09-12 20:00 | 0.761 | 8.401 | 9.3848
2021-09-12 20:15 | 0.761 | 8.401 | 9.3848
2021-09-12 20:30 | 0.764 | 8.404 | 9.678
2021-09-12 20:45 | 0.756 | 8.396 | 8.905
2021-09-12 21:00 | 0.756 | 8.396 | 8.905
2021-09-12 21:15 | 0.752 | 8.392 | 8.529
2021-09-12 21:30 | 0.751 | 8.391 | 8.4361
2021-09-12 21:45 | 0.751 | 8.391 | 8.4361
2021-09-12 22:00 | 0.752 | 8.392 | 8.529
2021-09-12 22:15 | 0.749 | 8.389 | 8.2516
2021-09-12 22:30 | 0.743 | 8.383 | 7.7089
2021-09-12 22:45 | 0.745 | 8.385 | 7.888
2021-09-12 23:00 | 0.745 | 8.385 | 7.888
2021-09-12 23:15 | 0.753 | 8.393 | 8.6223
2021-09-12 23:30 | 0.74 | 8.38 | 7.4436
2021-09-12 23:45 | 0.738 | 8.378 | 7.2689
2021-09-13 | 0.732 | 8.372 | 6.7559
2021-09-13 00:15 | 0.733 | 8.373 | 6.8403
2021-09-13 00:30 | 0.738 | 8.378 | 7.2689
2021-09-13 00:45 | 0.738 | 8.378 | 7.2689
2021-09-13 01:00 | 0.741 | 8.381 | 7.5316
2021-09-13 01:15 | 0.731 | 8.371 | 6.672
2021-09-13 01:30 | 0.736 | 8.376 | 7.0961
2021-09-13 01:45 | 0.734 | 8.374 | 6.9251
2021-09-13 02:00 | 0.732 | 8.372 | 6.7559
2021-09-13 02:15 | 0.729 | 8.369 | 6.5055
2021-09-13 02:30 | 0.726 | 8.366 | 6.2592
2021-09-13 02:45 | 0.727 | 8.367 | 6.3409
2021-09-13 03:00 | 0.729 | 8.369 | 6.5055
2021-09-13 03:15 | 0.728 | 8.368 | 6.4229
2021-09-13 03:30 | 0.732 | 8.372 | 6.7559
2021-09-13 03:45 | 0.73 | 8.37 | 6.5885
2021-09-13 04:00 | 0.725 | 8.365 | 6.1781
2021-09-13 04:15 | 0.725 | 8.365 | 6.1781
2021-09-13 04:30 | 0.722 | 8.362 | 5.9373
2021-09-13 04:45 | 0.726 | 8.366 | 6.2592
2021-09-13 05:00 | 0.731 | 8.371 | 6.672
2021-09-13 05:15 | 0.727 | 8.367 | 6.3409
2021-09-13 05:30 | 0.724 | 8.364 | 6.0973
2021-09-13 05:45 | 0.732 | 8.372 | 6.7559
2021-09-13 06:00 | 0.728 | 8.368 | 6.4229
2021-09-13 06:15 | 0.73 | 8.37 | 6.5885
2021-09-13 06:30 | 0.729 | 8.369 | 6.5055
2021-09-13 06:45 | 0.723 | 8.363 | 6.0171
2021-09-13 07:00 | 0.726 | 8.366 | 6.2592
2021-09-13 07:15 | 0.73 | 8.37 | 6.5885
2021-09-13 07:30 | 0.724 | 8.364 | 6.0973
2021-09-13 07:45 | 0.727 | 8.367 | 6.3409
2021-09-13 08:00 | 0.735 | 8.375 | 7.0104
2021-09-13 08:15 | 0.731 | 8.371 | 6.672
2021-09-13 08:30 | 0.729 | 8.369 | 6.5055
2021-09-13 08:45 | 0.725 | 8.365 | 6.1781
2021-09-13 09:00 | 0.734 | 8.374 | 6.9251
2021-09-13 09:15 | 0.725 | 8.365 | 6.1781
2021-09-13 09:30 | 0.728 | 8.368 | 6.4229
2021-09-13 09:45 | 0.724 | 8.364 | 6.0973
2021-09-13 10:00 | 0.723 | 8.363 | 6.0171
2021-09-13 10:15 | 0.717 | 8.357 | 5.5454
2021-09-13 10:30 | 0.71 | 8.35 | 5.0163
2021-09-13 10:45 | 0.717 | 8.357 | 5.5454
2021-09-13 11:00 | 0.718 | 8.358 | 5.6228
2021-09-13 11:15 | 0.709 | 8.349 | 4.9426
2021-09-13 11:30 | 0.709 | 8.349 | 4.9426
2021-09-13 11:45 | 0.714 | 8.354 | 5.3158
2021-09-13 12:00 | 0.718 | 8.358 | 5.6228
2021-09-13 12:15 | 0.705 | 8.345 | 4.6525
2021-09-13 12:30 | 0.715 | 8.355 | 5.3918
2021-09-13 12:45 | 0.719 | 8.359 | 5.7007
2021-09-13 13:00 | 0.718 | 8.358 | 5.6228
2021-09-13 13:15 | 0.711 | 8.351 | 5.0904
2021-09-13 13:30 | 0.729 | 8.369 | 6.5055
2021-09-13 13:45 | 0.73 | 8.37 | 6.5885
2021-09-13 14:00 | 0.732 | 8.372 | 6.7559
2021-09-13 14:15 | 0.735 | 8.375 | 7.0104
2021-09-13 14:30 | 0.736 | 8.376 | 7.0961
2021-09-13 14:45 | 0.733 | 8.373 | 6.8403
2021-09-13 15:00 | 0.728 | 8.368 | 6.4229
2021-09-13 15:15 | 0.725 | 8.365 | 6.1781
2021-09-13 15:30 | 0.745 | 8.385 | 7.888
2021-09-13 15:45 | 0.741 | 8.381 | 7.5316
2021-09-13 16:00 | 0.745 | 8.385 | 7.888
2021-09-13 16:15 | 0.736 | 8.376 | 7.0961
2021-09-13 16:30 | 0.745 | 8.385 | 7.888
2021-09-13 16:45 | 0.745 | 8.385 | 7.888
2021-09-13 17:00 | 0.751 | 8.391 | 8.4361
2021-09-13 17:15 | 0.758 | 8.398 | 9.0956
2021-09-13 17:30 | 0.741 | 8.381 | 7.5316
2021-09-13 17:45 | 0.739 | 8.379 | 7.356
2021-09-13 18:00 | 0.746 | 8.386 | 7.9783
2021-09-13 18:15 | 0.734 | 8.374 | 6.9251
2021-09-13 18:30 | 0.742 | 8.382 | 7.62
2021-09-13 18:45 | 0.743 | 8.383 | 7.7089
2021-09-13 19:00 | 0.739 | 8.379 | 7.356
2021-09-13 19:15 | 0.74 | 8.38 | 7.4436
2021-09-13 19:30 | 0.745 | 8.385 | 7.888
2021-09-13 19:45 | 0.742 | 8.382 | 7.62
2021-09-13 20:00 | 0.744 | 8.384 | 7.7982
2021-09-13 20:15 | 0.742 | 8.382 | 7.62
2021-09-13 20:30 | 0.742 | 8.382 | 7.62
2021-09-13 20:45 | 0.74 | 8.38 | 7.4436
2021-09-13 21:00 | 0.732 | 8.372 | 6.7559
2021-09-13 21:15 | 0.738 | 8.378 | 7.2689
2021-09-13 21:30 | 0.739 | 8.379 | 7.356
2021-09-13 21:45 | 0.738 | 8.378 | 7.2689
2021-09-13 22:00 | 0.735 | 8.375 | 7.0104
2021-09-13 22:15 | 0.734 | 8.374 | 6.9251
2021-09-13 22:30 | 0.736 | 8.376 | 7.0961
2021-09-13 22:45 | 0.733 | 8.373 | 6.8403
2021-09-13 23:00 | 0.734 | 8.374 | 6.9251
2021-09-13 23:15 | 0.738 | 8.378 | 7.2689
2021-09-13 23:30 | 0.739 | 8.379 | 7.356
2021-09-13 23:45 | 0.736 | 8.376 | 7.0961
2021-09-14 | 0.738 | 8.378 | 7.2689
2021-09-14 00:15 | 0.736 | 8.376 | 7.0961
2021-09-14 00:30 | 0.74 | 8.38 | 7.4436
2021-09-14 00:45 | 0.73 | 8.37 | 6.5885
2021-09-14 01:00 | 0.736 | 8.376 | 7.0961
2021-09-14 01:15 | 0.735 | 8.375 | 7.0104
2021-09-14 01:30 | 0.739 | 8.379 | 7.356
2021-09-14 01:45 | 0.736 | 8.376 | 7.0961
2021-09-14 02:00 | 0.741 | 8.381 | 7.5316
2021-09-14 02:15 | 0.736 | 8.376 | 7.0961
2021-09-14 02:30 | 0.729 | 8.369 | 6.5055
2021-09-14 02:45 | 0.735 | 8.375 | 7.0104
2021-09-14 03:00 | 0.736 | 8.376 | 7.0961
2021-09-14 03:15 | 0.734 | 8.374 | 6.9251
2021-09-14 03:30 | 0.737 | 8.377 | 7.1823
2021-09-14 03:45 | 0.739 | 8.379 | 7.356
2021-09-14 04:00 | 0.739 | 8.379 | 7.356
2021-09-14 04:15 | 0.743 | 8.383 | 7.7089
2021-09-14 04:30 | 0.733 | 8.373 | 6.8403
2021-09-14 04:45 | 0.738 | 8.378 | 7.2689
2021-09-14 05:00 | 0.733 | 8.373 | 6.8403
2021-09-14 05:15 | 0.733 | 8.373 | 6.8403
2021-09-14 05:30 | 0.736 | 8.376 | 7.0961
2021-09-14 05:45 | 0.736 | 8.376 | 7.0961
2021-09-14 06:00 | 0.731 | 8.371 | 6.672
2021-09-14 06:15 | 0.73 | 8.37 | 6.5885
2021-09-14 06:30 | 0.734 | 8.374 | 6.9251
2021-09-14 06:45 | 0.731 | 8.371 | 6.672
2021-09-14 07:00 | 0.742 | 8.382 | 7.62
2021-09-14 07:15 | 0.731 | 8.371 | 6.672
2021-09-14 07:30 | 0.727 | 8.367 | 6.3409
2021-09-14 07:45 | 0.733 | 8.373 | 6.8403
2021-09-14 08:00 | 0.724 | 8.364 | 6.0973
2021-09-14 08:15 | 0.727 | 8.367 | 6.3409
2021-09-14 08:30 | 0.718 | 8.358 | 5.6228
2021-09-14 08:45 | 0.714 | 8.354 | 5.3158
2021-09-14 09:00 | 0.711 | 8.351 | 5.0904
2021-09-14 09:15 | 0.714 | 8.354 | 5.3158
2021-09-14 09:30 | 0.698 | 8.338 | 4.1634
2021-09-14 09:45 | 0.704 | 8.344 | 4.5812
2021-09-14 10:00 | 0.704 | 8.344 | 4.5812
2021-09-14 10:15 | 0.706 | 8.346 | 4.7243
2021-09-14 10:30 | 0.707 | 8.347 | 4.7966
2021-09-14 10:45 | 0.7 | 8.34 | 4.3008
2021-09-14 11:00 | 0.702 | 8.342 | 4.44
2021-09-14 11:15 | 0.704 | 8.344 | 4.5812
2021-09-14 11:30 | 0.704 | 8.344 | 4.5812
2021-09-14 11:45 | 0.71 | 8.35 | 5.0163
2021-09-14 12:00 | 0.698 | 8.338 | 4.1634
2021-09-14 12:15 | 0.704 | 8.344 | 4.5812
2021-09-14 12:30 | 0.705 | 8.345 | 4.6525
2021-09-14 12:45 | 0.7 | 8.34 | 4.3008
2021-09-14 13:00 | 0.713 | 8.353 | 5.2402
2021-09-14 13:15 | 0.711 | 8.351 | 5.0904
2021-09-14 13:30 | 0.715 | 8.355 | 5.3918
2021-09-14 13:45 | 0.727 | 8.367 | 6.3409
2021-09-14 14:00 | 0.722 | 8.362 | 5.9373
2021-09-14 14:15 | 0.719 | 8.359 | 5.7007
2021-09-14 14:30 | 0.719 | 8.359 | 5.7007
2021-09-14 14:45 | 0.723 | 8.363 | 6.0171
2021-09-14 15:00 | 0.723 | 8.363 | 6.0171
2021-09-14 15:15 | 0.728 | 8.368 | 6.4229
2021-09-14 15:30 | 0.722 | 8.362 | 5.9373
2021-09-14 15:45 | 0.729 | 8.369 | 6.5055
2021-09-14 16:00 | 0.735 | 8.375 | 7.0104
2021-09-14 16:15 | 0.724 | 8.364 | 6.0973
2021-09-14 16:30 | 0.729 | 8.369 | 6.5055
2021-09-14 16:45 | 0.732 | 8.372 | 6.7559
2021-09-14 17:00 | 0.732 | 8.372 | 6.7559
2021-09-14 17:15 | 0.735 | 8.375 | 7.0104
2021-09-14 17:30 | 0.736 | 8.376 | 7.0961
2021-09-14 17:45 | 0.741 | 8.381 | 7.5316
2021-09-14 18:00 | 0.74 | 8.38 | 7.4436
2021-09-14 18:15 | 0.736 | 8.376 | 7.0961
2021-09-14 18:30 | 0.737 | 8.377 | 7.1823
2021-09-14 18:45 | 0.742 | 8.382 | 7.62
2021-09-14 19:00 | 0.737 | 8.377 | 7.1823
2021-09-14 19:15 | 0.732 | 8.372 | 6.7559
2021-09-14 19:30 | 0.733 | 8.373 | 6.8403
2021-09-14 19:45 | 0.74 | 8.38 | 7.4436
2021-09-14 20:00 | 0.738 | 8.378 | 7.2689
2021-09-14 20:15 | 0.733 | 8.373 | 6.8403
2021-09-14 20:30 | 0.738 | 8.378 | 7.2689
2021-09-14 20:45 | 0.737 | 8.377 | 7.1823
2021-09-14 21:00 | 0.738 | 8.378 | 7.2689
2021-09-14 21:15 | 0.743 | 8.383 | 7.7089
2021-09-14 21:30 | 0.736 | 8.376 | 7.0961
2021-09-14 21:45 | 0.739 | 8.379 | 7.356
2021-09-14 22:00 | 0.737 | 8.377 | 7.1823
2021-09-14 22:15 | 0.742 | 8.382 | 7.62
2021-09-14 22:30 | 0.737 | 8.377 | 7.1823
2021-09-14 22:45 | 0.738 | 8.378 | 7.2689
2021-09-14 23:00 | 0.748 | 8.388 | 8.1601
2021-09-14 23:15 | 0.735 | 8.375 | 7.0104
2021-09-14 23:30 | 0.74 | 8.38 | 7.4436
2021-09-14 23:45 | 0.735 | 8.375 | 7.0104
2021-09-15 | 0.738 | 8.378 | 7.2689
2021-09-15 00:15 | 0.732 | 8.372 | 6.7559
2021-09-15 00:30 | 0.733 | 8.373 | 6.8403
2021-09-15 00:45 | 0.731 | 8.371 | 6.672
2021-09-15 01:00 | 0.744 | 8.384 | 7.7982
2021-09-15 01:15 | 0.727 | 8.367 | 6.3409
2021-09-15 01:30 | 0.726 | 8.366 | 6.2592
2021-09-15 01:45 | 0.731 | 8.371 | 6.672
2021-09-15 02:00 | 0.733 | 8.373 | 6.8403
2021-09-15 02:15 | 0.734 | 8.374 | 6.9251
2021-09-15 02:30 | 0.737 | 8.377 | 7.1823
2021-09-15 02:45 | 0.736 | 8.376 | 7.0961
2021-09-15 03:00 | 0.737 | 8.377 | 7.1823
2021-09-15 03:15 | 0.738 | 8.378 | 7.2689
2021-09-15 03:30 | 0.737 | 8.377 | 7.1823
2021-09-15 03:45 | 0.738 | 8.378 | 7.2689
2021-09-15 04:00 | 0.732 | 8.372 | 6.7559
2021-09-15 04:15 | 0.729 | 8.369 | 6.5055
2021-09-15 04:30 | 0.731 | 8.371 | 6.672
2021-09-15 04:45 | 0.735 | 8.375 | 7.0104
2021-09-15 05:00 | 0.738 | 8.378 | 7.2689
2021-09-15 05:15 | 0.733 | 8.373 | 6.8403
2021-09-15 05:30 | 0.741 | 8.381 | 7.5316
2021-09-15 05:45 | 0.735 | 8.375 | 7.0104
2021-09-15 06:00 | 0.73 | 8.37 | 6.5885
2021-09-15 06:15 | 0.732 | 8.372 | 6.7559
2021-09-15 06:30 | 0.726 | 8.366 | 6.2592
2021-09-15 06:45 | 0.732 | 8.372 | 6.7559
2021-09-15 07:00 | 0.73 | 8.37 | 6.5885
2021-09-15 07:15 | 0.734 | 8.374 | 6.9251
2021-09-15 07:30 | 0.734 | 8.374 | 6.9251
2021-09-15 07:45 | 0.725 | 8.365 | 6.1781
2021-09-15 08:00 | 0.733 | 8.373 | 6.8403
2021-09-15 08:15 | 0.725 | 8.365 | 6.1781
2021-09-15 08:30 | 0.73 | 8.37 | 6.5885
2021-09-15 08:45 | 0.726 | 8.366 | 6.2592
2021-09-15 09:00 | 0.716 | 8.356 | 5.4684
2021-09-15 09:15 | 0.718 | 8.358 | 5.6228
2021-09-15 09:30 | 0.72 | 8.36 | 5.7791
2021-09-15 09:45 | 0.714 | 8.354 | 5.3158
2021-09-15 10:00 | 0.72 | 8.36 | 5.7791
2021-09-15 10:15 | 0.719 | 8.359 | 5.7007
2021-09-15 10:30 | 0.719 | 8.359 | 5.7007
2021-09-15 10:45 | 0.721 | 8.361 | 5.858
2021-09-15 11:00 | 0.722 | 8.362 | 5.9373
2021-09-15 11:15 | 0.726 | 8.366 | 6.2592
2021-09-15 11:30 | 0.722 | 8.362 | 5.9373
2021-09-15 11:45 | 0.718 | 8.358 | 5.6228
2021-09-15 12:00 | 0.719 | 8.359 | 5.7007
2021-09-15 12:15 | 0.717 | 8.357 | 5.5454
2021-09-15 12:30 | 0.722 | 8.362 | 5.9373
2021-09-15 12:45 | 0.733 | 8.373 | 6.8403
2021-09-15 13:00 | 0.732 | 8.372 | 6.7559
2021-09-15 13:15 | 0.73 | 8.37 | 6.5885
2021-09-15 13:30 | 0.74 | 8.38 | 7.4436
2021-09-15 13:45 | 0.733 | 8.373 | 6.8403
2021-09-15 14:00 | 0.736 | 8.376 | 7.0961
2021-09-15 14:15 | 0.739 | 8.379 | 7.356
2021-09-15 14:30 | 0.738 | 8.378 | 7.2689
2021-09-15 14:45 | 0.735 | 8.375 | 7.0104
2021-09-15 15:00 | 0.74 | 8.38 | 7.4436
2021-09-15 15:15 | 0.743 | 8.383 | 7.7089
2021-09-15 15:30 | 0.753 | 8.393 | 8.6223
2021-09-15 15:45 | 0.74 | 8.38 | 7.4436
2021-09-15 16:00 | 0.751 | 8.391 | 8.4361
2021-09-15 16:15 | 0.743 | 8.383 | 7.7089
2021-09-15 16:30 | 0.737 | 8.377 | 7.1823
2021-09-15 16:45 | 0.75 | 8.39 | 8.3436
2021-09-15 17:00 | 0.756 | 8.396 | 8.905
2021-09-15 17:15 | 0.756 | 8.396 | 8.905
2021-09-15 17:30 | 0.762 | 8.402 | 9.4821
2021-09-15 17:45 | 0.771 | 8.411 | 10.3772
2021-09-15 18:00 | 0.773 | 8.413 | 10.5809
2021-09-15 18:15 | 0.761 | 8.401 | 9.3848
2021-09-15 18:30 | 0.755 | 8.395 | 8.8103
2021-09-15 18:45 | 0.756 | 8.396 | 8.905
2021-09-15 19:00 | 0.755 | 8.395 | 8.8103
2021-09-15 19:15 | 0.756 | 8.396 | 8.905
2021-09-15 19:30 | 0.759 | 8.399 | 9.1916
2021-09-15 19:45 | 0.757 | 8.397 | 9.0001
2021-09-15 20:00 | 0.758 | 8.398 | 9.0956
2021-09-15 20:15 | 0.75 | 8.39 | 8.3436
2021-09-15 20:30 | 0.759 | 8.399 | 9.1916
2021-09-15 20:45 | 0.754 | 8.394 | 8.7161
2021-09-15 21:00 | 0.747 | 8.387 | 8.0689
2021-09-15 21:15 | 0.749 | 8.389 | 8.2516
2021-09-15 21:30 | 0.746 | 8.386 | 7.9783
2021-09-15 21:45 | 0.74 | 8.38 | 7.4436
2021-09-15 22:00 | 0.743 | 8.383 | 7.7089
2021-09-15 22:15 | 0.745 | 8.385 | 7.888
2021-09-15 22:30 | 0.739 | 8.379 | 7.356
2021-09-15 22:45 | 0.742 | 8.382 | 7.62
2021-09-15 23:00 | 0.735 | 8.375 | 7.0104
2021-09-15 23:15 | 0.745 | 8.385 | 7.888
2021-09-15 23:30 | 0.734 | 8.374 | 6.9251
2021-09-15 23:45 | 0.733 | 8.373 | 6.8403
2021-09-16 | 0.742 | 8.382 | 7.62
2021-09-16 00:15 | 0.738 | 8.378 | 7.2689
2021-09-16 00:30 | 0.74 | 8.38 | 7.4436
2021-09-16 00:45 | 0.733 | 8.373 | 6.8403
2021-09-16 01:00 | 0.739 | 8.379 | 7.356
2021-09-16 01:15 | 0.741 | 8.381 | 7.5316
2021-09-16 01:30 | 0.741 | 8.381 | 7.5316
2021-09-16 01:45 | 0.735 | 8.375 | 7.0104
2021-09-16 02:00 | 0.736 | 8.376 | 7.0961
2021-09-16 02:15 | 0.724 | 8.364 | 6.0973
2021-09-16 02:30 | 0.736 | 8.376 | 7.0961
2021-09-16 02:45 | 0.741 | 8.381 | 7.5316
2021-09-16 03:00 | 0.731 | 8.371 | 6.672
2021-09-16 03:15 | 0.739 | 8.379 | 7.356
2021-09-16 03:30 | 0.738 | 8.378 | 7.2689
2021-09-16 03:45 | 0.739 | 8.379 | 7.356
2021-09-16 04:00 | 0.73 | 8.37 | 6.5885
2021-09-16 04:15 | 0.736 | 8.376 | 7.0961
2021-09-16 04:30 | 0.739 | 8.379 | 7.356
2021-09-16 04:45 | 0.74 | 8.38 | 7.4436
2021-09-16 05:00 | 0.73 | 8.37 | 6.5885
2021-09-16 05:15 | 0.74 | 8.38 | 7.4436
2021-09-16 05:30 | 0.742 | 8.382 | 7.62
2021-09-16 05:45 | 0.733 | 8.373 | 6.8403
2021-09-16 06:00 | 0.734 | 8.374 | 6.9251
2021-09-16 06:15 | 0.735 | 8.375 | 7.0104
2021-09-16 06:30 | 0.738 | 8.378 | 7.2689
2021-09-16 06:45 | 0.734 | 8.374 | 6.9251
2021-09-16 07:00 | 0.735 | 8.375 | 7.0104
2021-09-16 07:15 | 0.725 | 8.365 | 6.1781
2021-09-16 07:30 | 0.736 | 8.376 | 7.0961
2021-09-16 07:45 | 0.728 | 8.368 | 6.4229
2021-09-16 08:00 | 0.73 | 8.37 | 6.5885
2021-09-16 08:15 | 0.723 | 8.363 | 6.0171
2021-09-16 08:30 | 0.722 | 8.362 | 5.9373
2021-09-16 08:45 | 0.72 | 8.36 | 5.7791
2021-09-16 09:00 | 0.713 | 8.353 | 5.2402
2021-09-16 09:15 | 0.717 | 8.357 | 5.5454
2021-09-16 09:30 | 0.714 | 8.354 | 5.3158
2021-09-16 09:45 | 0.708 | 8.348 | 4.8693
2021-09-16 10:00 | 0.717 | 8.357 | 5.5454
2021-09-16 10:15 | 0.713 | 8.353 | 5.2402
2021-09-16 10:30 | 0.715 | 8.355 | 5.3918
2021-09-16 10:45 | 0.715 | 8.355 | 5.3918
2021-09-16 11:00 | 0.714 | 8.354 | 5.3158
2021-09-16 11:15 | 0.715 | 8.355 | 5.3918
2021-09-16 11:30 | 0.706 | 8.346 | 4.7243
2021-09-16 11:45 | 0.713 | 8.353 | 5.2402
2021-09-16 12:00 | 0.715 | 8.355 | 5.3918
2021-09-16 12:15 | 0.707 | 8.347 | 4.7966
2021-09-16 12:30 | 0.709 | 8.349 | 4.9426
2021-09-16 12:45 | 0.72 | 8.36 | 5.7791
2021-09-16 13:00 | 0.724 | 8.364 | 6.0973
2021-09-16 13:15 | 0.725 | 8.365 | 6.1781
2021-09-16 13:30 | 0.724 | 8.364 | 6.0973
2021-09-16 13:45 | 0.726 | 8.366 | 6.2592
2021-09-16 14:00 | 0.727 | 8.367 | 6.3409
2021-09-16 14:15 | 0.729 | 8.369 | 6.5055
2021-09-16 14:30 | 0.735 | 8.375 | 7.0104
2021-09-16 14:45 | 0.732 | 8.372 | 6.7559
2021-09-16 15:00 | 0.737 | 8.377 | 7.1823
2021-09-16 15:15 | 0.736 | 8.376 | 7.0961
2021-09-16 15:30 | 0.731 | 8.371 | 6.672
2021-09-16 15:45 | 0.728 | 8.368 | 6.4229
2021-09-16 16:00 | 0.733 | 8.373 | 6.8403
2021-09-16 16:15 | 0.732 | 8.372 | 6.7559
2021-09-16 16:30 | 0.74 | 8.38 | 7.4436
2021-09-16 16:45 | 0.733 | 8.373 | 6.8403
2021-09-16 17:00 | 0.738 | 8.378 | 7.2689
2021-09-16 17:15 | 0.742 | 8.382 | 7.62
2021-09-16 17:30 | 0.737 | 8.377 | 7.1823
2021-09-16 17:45 | 0.733 | 8.373 | 6.8403
2021-09-16 18:00 | 0.731 | 8.371 | 6.672
2021-09-16 18:15 | 0.737 | 8.377 | 7.1823
2021-09-16 18:30 | 0.736 | 8.376 | 7.0961
2021-09-16 18:45 | 0.741 | 8.381 | 7.5316
2021-09-16 19:00 | 0.735 | 8.375 | 7.0104
2021-09-16 19:15 | 0.736 | 8.376 | 7.0961
2021-09-16 19:30 | 0.735 | 8.375 | 7.0104
2021-09-16 19:45 | 0.742 | 8.382 | 7.62
2021-09-16 20:00 | 0.74 | 8.38 | 7.4436
2021-09-16 20:15 | 0.74 | 8.38 | 7.4436
2021-09-16 20:30 | 0.735 | 8.375 | 7.0104
2021-09-16 20:45 | 0.744 | 8.384 | 7.7982
2021-09-16 21:00 | 0.74 | 8.38 | 7.4436
2021-09-16 21:15 | 0.736 | 8.376 | 7.0961
2021-09-16 21:30 | 0.741 | 8.381 | 7.5316
2021-09-16 21:45 | 0.741 | 8.381 | 7.5316
2021-09-16 22:00 | 0.738 | 8.378 | 7.2689
2021-09-16 22:15 | 0.732 | 8.372 | 6.7559
2021-09-16 22:30 | 0.736 | 8.376 | 7.0961
2021-09-16 22:45 | 0.741 | 8.381 | 7.5316
2021-09-16 23:00 | 0.738 | 8.378 | 7.2689
2021-09-16 23:15 | 0.732 | 8.372 | 6.7559
2021-09-16 23:30 | 0.732 | 8.372 | 6.7559
2021-09-16 23:45 | 0.734 | 8.374 | 6.9251
2021-09-17 | 0.738 | 8.378 | 7.2689
2021-09-17 00:15 | 0.73 | 8.37 | 6.5885
2021-09-17 00:30 | 0.73 | 8.37 | 6.5885
2021-09-17 00:45 | 0.728 | 8.368 | 6.4229
2021-09-17 01:00 | 0.731 | 8.371 | 6.672
2021-09-17 01:15 | 0.726 | 8.366 | 6.2592
2021-09-17 01:30 | 0.733 | 8.373 | 6.8403
2021-09-17 01:45 | 0.733 | 8.373 | 6.8403
2021-09-17 02:00 | 0.728 | 8.368 | 6.4229
2021-09-17 02:15 | 0.736 | 8.376 | 7.0961
2021-09-17 02:30 | 0.736 | 8.376 | 7.0961
2021-09-17 02:45 | 0.732 | 8.372 | 6.7559
2021-09-17 03:00 | 0.736 | 8.376 | 7.0961
2021-09-17 03:15 | 0.73 | 8.37 | 6.5885
2021-09-17 03:30 | 0.731 | 8.371 | 6.672
2021-09-17 03:45 | 0.727 | 8.367 | 6.3409
2021-09-17 04:00 | 0.728 | 8.368 | 6.4229
2021-09-17 04:15 | 0.731 | 8.371 | 6.672
2021-09-17 04:30 | 0.727 | 8.367 | 6.3409
2021-09-17 04:45 | 0.726 | 8.366 | 6.2592
2021-09-17 05:00 | 0.728 | 8.368 | 6.4229
2021-09-17 05:15 | 0.725 | 8.365 | 6.1781
2021-09-17 05:30 | 0.729 | 8.369 | 6.5055
2021-09-17 05:45 | 0.73 | 8.37 | 6.5885
2021-09-17 06:00 | 0.727 | 8.367 | 6.3409
2021-09-17 06:15 | 0.725 | 8.365 | 6.1781
2021-09-17 06:30 | 0.727 | 8.367 | 6.3409
2021-09-17 06:45 | 0.728 | 8.368 | 6.4229
2021-09-17 07:00 | 0.729 | 8.369 | 6.5055
2021-09-17 07:15 | 0.73 | 8.37 | 6.5885
2021-09-17 07:30 | 0.727 | 8.367 | 6.3409
2021-09-17 07:45 | 0.738 | 8.378 | 7.2689
2021-09-17 08:00 | 0.732 | 8.372 | 6.7559
2021-09-17 08:15 | 0.727 | 8.367 | 6.3409
2021-09-17 08:30 | 0.718 | 8.358 | 5.6228
2021-09-17 08:45 | 0.715 | 8.355 | 5.3918
2021-09-17 09:00 | 0.707 | 8.347 | 4.7966
2021-09-17 09:15 | 0.709 | 8.349 | 4.9426
2021-09-17 09:30 | 0.712 | 8.352 | 5.1651
2021-09-17 09:45 | 0.713 | 8.353 | 5.2402
2021-09-17 10:00 | 0.71 | 8.35 | 5.0163
2021-09-17 10:15 | 0.72 | 8.36 | 5.7791
2021-09-17 10:30 | 0.71 | 8.35 | 5.0163
2021-09-17 10:45 | 0.716 | 8.356 | 5.4684
2021-09-17 11:00 | 0.706 | 8.346 | 4.7243
2021-09-17 11:15 | 0.712 | 8.352 | 5.1651
2021-09-17 11:30 | 0.709 | 8.349 | 4.9426
2021-09-17 11:45 | 0.716 | 8.356 | 5.4684
2021-09-17 12:00 | 0.717 | 8.357 | 5.5454
2021-09-17 12:15 | 0.713 | 8.353 | 5.2402
2021-09-17 12:30 | 0.716 | 8.356 | 5.4684
2021-09-17 12:45 | 0.71 | 8.35 | 5.0163
2021-09-17 13:00 | 0.714 | 8.354 | 5.3158
2021-09-17 13:15 | 0.71 | 8.35 | 5.0163
2021-09-17 13:30 | 0.714 | 8.354 | 5.3158
2021-09-17 13:45 | 0.721 | 8.361 | 5.858
2021-09-17 14:00 | 0.72 | 8.36 | 5.7791
2021-09-17 14:15 | 0.719 | 8.359 | 5.7007
2021-09-17 14:30 | 0.718 | 8.358 | 5.6228
2021-09-17 14:45 | 0.723 | 8.363 | 6.0171
2021-09-17 15:00 | 0.724 | 8.364 | 6.0973
2021-09-17 15:15 | 0.709 | 8.349 | 4.9426
2021-09-17 15:30 | 0.736 | 8.376 | 7.0961
2021-09-17 15:45 | 0.731 | 8.371 | 6.672
2021-09-17 16:00 | 0.735 | 8.375 | 7.0104
2021-09-17 16:15 | 0.726 | 8.366 | 6.2592
2021-09-17 16:30 | 0.73 | 8.37 | 6.5885
2021-09-17 16:45 | 0.734 | 8.374 | 6.9251
2021-09-17 17:00 | 0.742 | 8.382 | 7.62
2021-09-17 17:15 | 0.737 | 8.377 | 7.1823
2021-09-17 17:30 | 0.739 | 8.379 | 7.356
2021-09-17 17:45 | 0.733 | 8.373 | 6.8403
2021-09-17 18:00 | 0.734 | 8.374 | 6.9251
2021-09-17 18:15 | 0.729 | 8.369 | 6.5055
2021-09-17 18:30 | 0.732 | 8.372 | 6.7559
2021-09-17 18:45 | 0.722 | 8.362 | 5.9373
2021-09-17 19:00 | 0.727 | 8.367 | 6.3409
2021-09-17 19:15 | 0.733 | 8.373 | 6.8403
2021-09-17 19:30 | 0.727 | 8.367 | 6.3409
2021-09-17 19:45 | 0.729 | 8.369 | 6.5055
2021-09-17 20:00 | 0.727 | 8.367 | 6.3409
2021-09-17 20:15 | 0.733 | 8.373 | 6.8403
2021-09-17 20:30 | 0.729 | 8.369 | 6.5055
2021-09-17 20:45 | 0.727 | 8.367 | 6.3409
2021-09-17 21:00 | 0.728 | 8.368 | 6.4229
2021-09-17 21:15 | 0.725 | 8.365 | 6.1781
2021-09-17 21:30 | 0.724 | 8.364 | 6.0973
2021-09-17 21:45 | 0.729 | 8.369 | 6.5055
2021-09-17 22:00 | 0.725 | 8.365 | 6.1781
2021-09-17 22:15 | 0.725 | 8.365 | 6.1781
2021-09-17 22:30 | 0.724 | 8.364 | 6.0973
2021-09-17 22:45 | 0.724 | 8.364 | 6.0973
2021-09-17 23:00 | 0.728 | 8.368 | 6.4229
2021-09-17 23:15 | 0.732 | 8.372 | 6.7559
2021-09-17 23:30 | 0.722 | 8.362 | 5.9373
2021-09-17 23:45 | 0.72 | 8.36 | 5.7791
2021-09-18 | 0.716 | 8.356 | 5.4684
2021-09-18 00:15 | 0.718 | 8.358 | 5.6228
2021-09-18 00:30 | 0.722 | 8.362 | 5.9373
2021-09-18 00:45 | 0.714 | 8.354 | 5.3158
2021-09-18 01:00 | 0.72 | 8.36 | 5.7791
2021-09-18 01:15 | 0.716 | 8.356 | 5.4684
2021-09-18 01:30 | 0.716 | 8.356 | 5.4684
2021-09-18 01:45 | 0.712 | 8.352 | 5.1651
2021-09-18 02:00 | 0.714 | 8.354 | 5.3158
2021-09-18 02:15 | 0.712 | 8.352 | 5.1651
2021-09-18 02:30 | 0.714 | 8.354 | 5.3158
2021-09-18 02:45 | 0.718 | 8.358 | 5.6228
2021-09-18 03:00 | 0.714 | 8.354 | 5.3158
2021-09-18 03:15 | 0.71 | 8.35 | 5.0163
2021-09-18 03:30 | 0.712 | 8.352 | 5.1651
2021-09-18 03:45 | 0.714 | 8.354 | 5.3158
2021-09-18 04:00 | 0.715 | 8.355 | 5.3918
2021-09-18 04:15 | 0.714 | 8.354 | 5.3158
2021-09-18 04:30 | 0.721 | 8.361 | 5.858
2021-09-18 04:45 | 0.707 | 8.347 | 4.7966
2021-09-18 05:00 | 0.702 | 8.342 | 4.44
2021-09-18 05:15 | 0.705 | 8.345 | 4.6525
2021-09-18 05:30 | 0.7 | 8.34 | 4.3008
2021-09-18 05:45 | 0.709 | 8.349 | 4.9426
2021-09-18 06:00 | 0.707 | 8.347 | 4.7966
2021-09-18 06:15 | 0.706 | 8.346 | 4.7243
2021-09-18 06:30 | 0.694 | 8.334 | 3.8946
2021-09-18 06:45 | 0.692 | 8.332 | 3.7631
2021-09-18 07:00 | 0.696 | 8.336 | 4.028
2021-09-18 07:15 | 0.696 | 8.336 | 4.028
2021-09-18 07:30 | 0.692 | 8.332 | 3.7631
2021-09-18 07:45 | 0.693 | 8.333 | 3.8286
2021-09-18 08:00 | 0.695 | 8.335 | 3.9611
2021-09-18 08:15 | 0.701 | 8.341 | 4.3702
2021-09-18 08:30 | 0.721 | 8.361 | 5.858
2021-09-18 08:45 | 0.716 | 8.356 | 5.4684
2021-09-18 09:00 | 0.724 | 8.364 | 6.0973
2021-09-18 09:15 | 0.728 | 8.368 | 6.4229
2021-09-18 09:30 | 0.749 | 8.389 | 8.2516
2021-09-18 09:45 | 0.748 | 8.388 | 8.1601
2021-09-18 10:00 | 0.763 | 8.403 | 9.5799
2021-09-18 10:15 | 0.771 | 8.411 | 10.3772
2021-09-18 10:30 | 0.769 | 8.409 | 10.1753
2021-09-18 10:45 | 0.776 | 8.416 | 10.8896
2021-09-18 11:00 | 0.766 | 8.406 | 9.8756
2021-09-18 11:15 | 0.77 | 8.41 | 10.2761
2021-09-18 11:30 | 0.779 | 8.419 | 11.2022
2021-09-18 11:45 | 0.778 | 8.418 | 11.0976
2021-09-18 12:00 | 0.783 | 8.423 | 11.6249
2021-09-18 12:15 | 0.799 | 8.439 | 13.3834
2021-09-18 12:30 | 0.804 | 8.444 | 13.9549
2021-09-18 12:45 | 0.818 | 8.458 | 15.61
2021-09-18 13:00 | 0.835 | 8.475 | 17.7272
2021-09-18 13:15 | 0.835 | 8.475 | 17.7272
2021-09-18 13:30 | 0.841 | 8.481 | 18.5022
2021-09-18 13:45 | 0.847 | 8.487 | 19.2916
2021-09-18 14:00 | 0.861 | 8.501 | 21.1891
2021-09-18 14:15 | 0.861 | 8.501 | 21.1891
2021-09-18 14:30 | 0.866 | 8.506 | 21.8854
2021-09-18 14:45 | 0.856 | 8.496 | 20.5025
2021-09-18 15:00 | 0.857 | 8.497 | 20.6391
2021-09-18 15:15 | 0.858 | 8.498 | 20.776
2021-09-18 15:30 | 0.853 | 8.493 | 20.0954
2021-09-18 15:45 | 0.849 | 8.489 | 19.558
2021-09-18 16:00 | 0.851 | 8.491 | 19.8259
2021-09-18 16:15 | 0.853 | 8.493 | 20.0954
2021-09-18 16:30 | 0.851 | 8.491 | 19.8259
2021-09-18 16:45 | 0.845 | 8.485 | 19.0269
2021-09-18 17:00 | 0.84 | 8.48 | 18.372
2021-09-18 17:15 | 0.844 | 8.484 | 18.8951
2021-09-18 17:30 | 0.847 | 8.487 | 19.2916
2021-09-18 17:45 | 0.839 | 8.479 | 18.2423
2021-09-18 18:00 | 0.841 | 8.481 | 18.5022
2021-09-18 18:15 | 0.831 | 8.471 | 17.2185
2021-09-18 18:30 | 0.836 | 8.476 | 17.8553
2021-09-18 18:45 | 0.827 | 8.467 | 16.7163
2021-09-18 19:00 | 0.83 | 8.47 | 17.0923
2021-09-18 19:15 | 0.828 | 8.468 | 16.8412
2021-09-18 19:30 | 0.821 | 8.461 | 15.9751
2021-09-18 19:45 | 0.827 | 8.467 | 16.7163
2021-09-18 20:00 | 0.829 | 8.469 | 16.9666
2021-09-18 20:15 | 0.816 | 8.456 | 15.3686
2021-09-18 20:30 | 0.821 | 8.461 | 15.9751
2021-09-18 20:45 | 0.818 | 8.458 | 15.61
2021-09-18 21:00 | 0.813 | 8.453 | 15.0096
2021-09-18 21:15 | 0.818 | 8.458 | 15.61
2021-09-18 21:30 | 0.81 | 8.45 | 14.6543
2021-09-18 21:45 | 0.814 | 8.454 | 15.1289
2021-09-18 22:00 | 0.818 | 8.458 | 15.61
2021-09-18 22:15 | 0.811 | 8.451 | 14.7723
2021-09-18 22:30 | 0.819 | 8.459 | 15.7312
2021-09-18 22:45 | 0.812 | 8.452 | 14.8908
2021-09-18 23:00 | 0.818 | 8.458 | 15.61
2021-09-18 23:15 | 0.811 | 8.451 | 14.7723
2021-09-18 23:30 | 0.812 | 8.452 | 14.8908
2021-09-18 23:45 | 0.818 | 8.458 | 15.61
2021-09-19 | 0.809 | 8.449 | 14.5367
2021-09-19 00:15 | 0.805 | 8.445 | 14.0704
2021-09-19 00:30 | 0.812 | 8.452 | 14.8908
2021-09-19 00:45 | 0.817 | 8.457 | 15.4891
2021-09-19 01:00 | 0.809 | 8.449 | 14.5367
2021-09-19 01:15 | 0.809 | 8.449 | 14.5367
2021-09-19 01:30 | 0.809 | 8.449 | 14.5367
2021-09-19 01:45 | 0.808 | 8.448 | 14.4195
2021-09-19 02:00 | 0.802 | 8.442 | 13.725
2021-09-19 02:15 | 0.799 | 8.439 | 13.3834
2021-09-19 02:30 | 0.797 | 8.437 | 13.1577
2021-09-19 02:45 | 0.807 | 8.447 | 14.3027
2021-09-19 03:00 | 0.802 | 8.442 | 13.725
2021-09-19 03:15 | 0.805 | 8.445 | 14.0704
2021-09-19 03:30 | 0.803 | 8.443 | 13.8398
2021-09-19 03:45 | 0.798 | 8.438 | 13.2703
2021-09-19 04:00 | 0.795 | 8.435 | 12.9337
2021-09-19 04:15 | 0.795 | 8.435 | 12.9337
2021-09-19 04:30 | 0.798 | 8.438 | 13.2703
2021-09-19 04:45 | 0.802 | 8.442 | 13.725
2021-09-19 05:00 | 0.802 | 8.442 | 13.725
2021-09-19 05:15 | 0.801 | 8.441 | 13.6107
2021-09-19 05:30 | 0.793 | 8.433 | 12.7114
2021-09-19 05:45 | 0.793 | 8.433 | 12.7114
2021-09-19 06:00 | 0.797 | 8.437 | 13.1577
2021-09-19 06:15 | 0.789 | 8.429 | 12.2717
2021-09-19 06:30 | 0.792 | 8.432 | 12.6008
2021-09-19 06:45 | 0.795 | 8.435 | 12.9337
2021-09-19 07:00 | 0.805 | 8.445 | 14.0704
2021-09-19 07:15 | 0.795 | 8.435 | 12.9337
2021-09-19 07:30 | 0.798 | 8.438 | 13.2703
2021-09-19 07:45 | 0.804 | 8.444 | 13.9549
2021-09-19 08:00 | 0.801 | 8.441 | 13.6107
2021-09-19 08:15 | 0.799 | 8.439 | 13.3834
2021-09-19 08:30 | 0.793 | 8.433 | 12.7114
2021-09-19 08:45 | 0.794 | 8.434 | 12.8223
2021-09-19 09:00 | 0.79 | 8.43 | 12.381
2021-09-19 09:15 | 0.794 | 8.434 | 12.8223
2021-09-19 09:30 | 0.787 | 8.427 | 12.0544
2021-09-19 09:45 | 0.773 | 8.413 | 10.5809
2021-09-19 10:00 | 0.786 | 8.426 | 11.9464
2021-09-19 10:15 | 0.786 | 8.426 | 11.9464
2021-09-19 10:30 | 0.778 | 8.418 | 11.0976
2021-09-19 10:45 | 0.781 | 8.421 | 11.4127
2021-09-19 11:00 | 0.786 | 8.426 | 11.9464
2021-09-19 11:15 | 0.79 | 8.43 | 12.381
2021-09-19 11:30 | 0.785 | 8.425 | 11.8388
2021-09-19 11:45 | 0.776 | 8.416 | 10.8896
2021-09-19 12:00 | 0.779 | 8.419 | 11.2022
2021-09-19 12:15 | 0.785 | 8.425 | 11.8388
2021-09-19 12:30 | 0.791 | 8.431 | 12.4907
2021-09-19 12:45 | 0.783 | 8.423 | 11.6249
2021-09-19 13:00 | 0.787 | 8.427 | 12.0544
2021-09-19 13:15 | 0.783 | 8.423 | 11.6249
2021-09-19 13:30 | 0.784 | 8.424 | 11.7317
2021-09-19 13:45 | 0.785 | 8.425 | 11.8388
2021-09-19 14:00 | 0.775 | 8.415 | 10.7863
2021-09-19 14:15 | 0.791 | 8.431 | 12.4907
2021-09-19 14:30 | 0.785 | 8.425 | 11.8388
2021-09-19 14:45 | 0.797 | 8.437 | 13.1577
2021-09-19 15:00 | 0.786 | 8.426 | 11.9464
2021-09-19 15:15 | 0.795 | 8.435 | 12.9337
2021-09-19 15:30 | 0.8 | 8.44 | 13.4969
2021-09-19 15:45 | 0.806 | 8.446 | 14.1864
2021-09-19 16:00 | 0.801 | 8.441 | 13.6107
2021-09-19 16:15 | 0.797 | 8.437 | 13.1577
2021-09-19 16:30 | 0.797 | 8.437 | 13.1577
2021-09-19 16:45 | 0.797 | 8.437 | 13.1577
2021-09-19 17:00 | 0.799 | 8.439 | 13.3834
2021-09-19 17:15 | 0.798 | 8.438 | 13.2703
2021-09-19 17:30 | 0.802 | 8.442 | 13.725
2021-09-19 17:45 | 0.794 | 8.434 | 12.8223
2021-09-19 18:00 | 0.795 | 8.435 | 12.9337
2021-09-19 18:15 | 0.791 | 8.431 | 12.4907
2021-09-19 18:30 | 0.8 | 8.44 | 13.4969
2021-09-19 18:45 | 0.803 | 8.443 | 13.8398
2021-09-19 19:00 | 0.798 | 8.438 | 13.2703
2021-09-19 19:15 | 0.8 | 8.44 | 13.4969
2021-09-19 19:30 | 0.801 | 8.441 | 13.6107
2021-09-19 19:45 | 0.809 | 8.449 | 14.5367
2021-09-19 20:00 | 0.82 | 8.46 | 15.8529
2021-09-19 20:15 | 0.818 | 8.458 | 15.61
2021-09-19 20:30 | 0.808 | 8.448 | 14.4195
2021-09-19 20:45 | 0.803 | 8.443 | 13.8398
2021-09-19 21:00 | 0.815 | 8.455 | 15.2485
2021-09-19 21:15 | 0.812 | 8.452 | 14.8908
2021-09-19 21:30 | 0.809 | 8.449 | 14.5367
2021-09-19 21:45 | 0.804 | 8.444 | 13.9549
2021-09-19 22:00 | 0.816 | 8.456 | 15.3686
2021-09-19 22:15 | 0.801 | 8.441 | 13.6107
2021-09-19 22:30 | 0.807 | 8.447 | 14.3027
2021-09-19 22:45 | 0.804 | 8.444 | 13.9549
2021-09-19 23:00 | 0.809 | 8.449 | 14.5367
2021-09-19 23:15 | 0.808 | 8.448 | 14.4195
2021-09-19 23:30 | 0.811 | 8.451 | 14.7723
2021-09-19 23:45 | 0.805 | 8.445 | 14.0704
2021-09-20 | 0.798 | 8.438 | 13.2703
2021-09-20 00:15 | 0.806 | 8.446 | 14.1864
2021-09-20 00:30 | 0.803 | 8.443 | 13.8398
2021-09-20 00:45 | 0.798 | 8.438 | 13.2703
2021-09-20 01:00 | 0.801 | 8.441 | 13.6107
2021-09-20 01:15 | 0.798 | 8.438 | 13.2703
2021-09-20 01:30 | 0.797 | 8.437 | 13.1577
2021-09-20 01:45 | 0.796 | 8.436 | 13.0455
2021-09-20 02:00 | 0.793 | 8.433 | 12.7114
2021-09-20 02:15 | 0.805 | 8.445 | 14.0704
2021-09-20 02:30 | 0.795 | 8.435 | 12.9337
2021-09-20 02:45 | 0.805 | 8.445 | 14.0704
2021-09-20 03:00 | 0.801 | 8.441 | 13.6107
2021-09-20 03:15 | 0.802 | 8.442 | 13.725
2021-09-20 03:30 | 0.807 | 8.447 | 14.3027
2021-09-20 03:45 | 0.804 | 8.444 | 13.9549
2021-09-20 04:00 | 0.793 | 8.433 | 12.7114
2021-09-20 04:15 | 0.798 | 8.438 | 13.2703
2021-09-20 04:30 | 0.801 | 8.441 | 13.6107
2021-09-20 04:45 | 0.8 | 8.44 | 13.4969
2021-09-20 05:00 | 0.799 | 8.439 | 13.3834
2021-09-20 05:15 | 0.792 | 8.432 | 12.6008
2021-09-20 05:30 | 0.793 | 8.433 | 12.7114
2021-09-20 05:45 | 0.801 | 8.441 | 13.6107
2021-09-20 06:00 | 0.803 | 8.443 | 13.8398
2021-09-20 06:15 | 0.797 | 8.437 | 13.1577
2021-09-20 06:30 | 0.798 | 8.438 | 13.2703
2021-09-20 06:45 | 0.795 | 8.435 | 12.9337
2021-09-20 07:00 | 0.792 | 8.432 | 12.6008
2021-09-20 07:15 | 0.797 | 8.437 | 13.1577
2021-09-20 07:30 | 0.796 | 8.436 | 13.0455
2021-09-20 07:45 | 0.792 | 8.432 | 12.6008
2021-09-20 08:00 | 0.793 | 8.433 | 12.7114
2021-09-20 08:15 | 0.795 | 8.435 | 12.9337
2021-09-20 08:30 | 0.797 | 8.437 | 13.1577
2021-09-20 08:45 | 0.788 | 8.428 | 12.1629
2021-09-20 09:00 | 0.785 | 8.425 | 11.8388
2021-09-20 09:15 | 0.779 | 8.419 | 11.2022
2021-09-20 09:30 | 0.781 | 8.421 | 11.4127
2021-09-20 09:45 | 0.771 | 8.411 | 10.3772
2021-09-20 10:00 | 0.771 | 8.411 | 10.3772
2021-09-20 10:15 | 0.775 | 8.415 | 10.7863
2021-09-20 10:30 | 0.774 | 8.414 | 10.6834
2021-09-20 10:45 | 0.772 | 8.412 | 10.4789
2021-09-20 11:00 | 0.773 | 8.413 | 10.5809
2021-09-20 11:15 | 0.769 | 8.409 | 10.1753
2021-09-20 11:30 | 0.763 | 8.403 | 9.5799
2021-09-20 11:45 | 0.778 | 8.418 | 11.0976
2021-09-20 12:00 | 0.775 | 8.415 | 10.7863
2021-09-20 12:15 | 0.772 | 8.412 | 10.4789
2021-09-20 12:30 | 0.78 | 8.42 | 11.3072
2021-09-20 12:45 | 0.775 | 8.415 | 10.7863
2021-09-20 13:00 | 0.788 | 8.428 | 12.1629
2021-09-20 13:15 | 0.787 | 8.427 | 12.0544
2021-09-20 13:30 | 0.784 | 8.424 | 11.7317
2021-09-20 13:45 | 0.792 | 8.432 | 12.6008
2021-09-20 14:00 | 0.792 | 8.432 | 12.6008
2021-09-20 14:15 | 0.787 | 8.427 | 12.0544
2021-09-20 14:30 | 0.799 | 8.439 | 13.3834
2021-09-20 14:45 | 0.799 | 8.439 | 13.3834
2021-09-20 15:00 | 0.792 | 8.432 | 12.6008
2021-09-20 15:15 | 0.804 | 8.444 | 13.9549
2021-09-20 15:30 | 0.8 | 8.44 | 13.4969
2021-09-20 15:45 | 0.8 | 8.44 | 13.4969
2021-09-20 16:00 | 0.795 | 8.435 | 12.9337
2021-09-20 16:15 | 0.804 | 8.444 | 13.9549
2021-09-20 16:30 | 0.806 | 8.446 | 14.1864
2021-09-20 16:45 | 0.802 | 8.442 | 13.725
2021-09-20 17:00 | 0.812 | 8.452 | 14.8908
2021-09-20 17:15 | 0.808 | 8.448 | 14.4195
2021-09-20 17:30 | 0.806 | 8.446 | 14.1864
2021-09-20 17:45 | 0.795 | 8.435 | 12.9337
2021-09-20 18:00 | 0.802 | 8.442 | 13.725
2021-09-20 18:15 | 0.789 | 8.429 | 12.2717
2021-09-20 18:30 | 0.796 | 8.436 | 13.0455
2021-09-20 18:45 | 0.804 | 8.444 | 13.9549
2021-09-20 19:00 | 0.796 | 8.436 | 13.0455
2021-09-20 19:15 | 0.795 | 8.435 | 12.9337
2021-09-20 19:30 | 0.805 | 8.445 | 14.0704
2021-09-20 19:45 | 0.805 | 8.445 | 14.0704
2021-09-20 20:00 | 0.799 | 8.439 | 13.3834
2021-09-20 20:15 | 0.802 | 8.442 | 13.725
2021-09-20 20:30 | 0.797 | 8.437 | 13.1577
2021-09-20 20:45 | 0.805 | 8.445 | 14.0704
2021-09-20 21:00 | 0.811 | 8.451 | 14.7723
2021-09-20 21:15 | 0.798 | 8.438 | 13.2703
2021-09-20 21:30 | 0.8 | 8.44 | 13.4969
2021-09-20 21:45 | 0.795 | 8.435 | 12.9337
2021-09-20 22:00 | 0.795 | 8.435 | 12.9337
2021-09-20 22:15 | 0.794 | 8.434 | 12.8223
2021-09-20 22:30 | 0.798 | 8.438 | 13.2703
2021-09-20 22:45 | 0.792 | 8.432 | 12.6008
2021-09-20 23:00 | 0.795 | 8.435 | 12.9337
2021-09-20 23:15 | 0.801 | 8.441 | 13.6107
2021-09-20 23:30 | 0.793 | 8.433 | 12.7114
2021-09-20 23:45 | 0.797 | 8.437 | 13.1577
2021-09-21 | 0.801 | 8.441 | 13.6107
2021-09-21 00:15 | 0.796 | 8.436 | 13.0455
2021-09-21 00:30 | 0.793 | 8.433 | 12.7114
2021-09-21 00:45 | 0.791 | 8.431 | 12.4907
2021-09-21 01:00 | 0.785 | 8.425 | 11.8388
2021-09-21 01:15 | 0.791 | 8.431 | 12.4907
2021-09-21 01:30 | 0.792 | 8.432 | 12.6008
2021-09-21 01:45 | 0.785 | 8.425 | 11.8388
2021-09-21 02:00 | 0.785 | 8.425 | 11.8388
2021-09-21 02:15 | 0.795 | 8.435 | 12.9337
2021-09-21 02:30 | 0.789 | 8.429 | 12.2717
2021-09-21 02:45 | 0.788 | 8.428 | 12.1629
2021-09-21 03:00 | 0.788 | 8.428 | 12.1629
2021-09-21 03:15 | 0.784 | 8.424 | 11.7317
2021-09-21 03:30 | 0.785 | 8.425 | 11.8388
2021-09-21 03:45 | 0.787 | 8.427 | 12.0544
2021-09-21 04:00 | 0.782 | 8.422 | 11.5186
2021-09-21 04:15 | 0.782 | 8.422 | 11.5186
2021-09-21 04:30 | 0.788 | 8.428 | 12.1629
2021-09-21 04:45 | 0.786 | 8.426 | 11.9464
2021-09-21 05:00 | 0.793 | 8.433 | 12.7114
2021-09-21 05:15 | 0.78 | 8.42 | 11.3072
2021-09-21 05:30 | 0.781 | 8.421 | 11.4127
2021-09-21 05:45 | 0.788 | 8.428 | 12.1629
2021-09-21 06:00 | 0.785 | 8.425 | 11.8388
2021-09-21 06:15 | 0.786 | 8.426 | 11.9464
2021-09-21 06:30 | 0.776 | 8.416 | 10.8896
2021-09-21 06:45 | 0.78 | 8.42 | 11.3072
2021-09-21 07:00 | 0.782 | 8.422 | 11.5186
2021-09-21 07:15 | 0.783 | 8.423 | 11.6249
2021-09-21 07:30 | 0.779 | 8.419 | 11.2022
2021-09-21 07:45 | 0.775 | 8.415 | 10.7863
2021-09-21 08:00 | 0.782 | 8.422 | 11.5186
2021-09-21 08:15 | 0.78 | 8.42 | 11.3072
2021-09-21 08:30 | 0.774 | 8.414 | 10.6834
2021-09-21 08:45 | 0.77 | 8.41 | 10.2761
2021-09-21 09:00 | 0.758 | 8.398 | 9.0956
2021-09-21 09:15 | 0.767 | 8.407 | 9.9751
2021-09-21 09:30 | 0.76 | 8.4 | 9.288
2021-09-21 09:45 | 0.759 | 8.399 | 9.1916
2021-09-21 10:00 | 0.758 | 8.398 | 9.0956
2021-09-21 10:15 | 0.756 | 8.396 | 8.905
2021-09-21 10:30 | 0.744 | 8.384 | 7.7982
2021-09-21 10:45 | 0.751 | 8.391 | 8.4361
2021-09-21 11:00 | 0.751 | 8.391 | 8.4361
2021-09-21 11:15 | 0.754 | 8.394 | 8.7161
2021-09-21 11:30 | 0.762 | 8.402 | 9.4821
2021-09-21 11:45 | 0.753 | 8.393 | 8.6223
2021-09-21 12:00 | 0.754 | 8.394 | 8.7161
2021-09-21 12:15 | 0.759 | 8.399 | 9.1916
2021-09-21 12:30 | 0.776 | 8.416 | 10.8896
2021-09-21 12:45 | 0.781 | 8.421 | 11.4127
2021-09-21 13:00 | 0.781 | 8.421 | 11.4127
2021-09-21 13:15 | 0.787 | 8.427 | 12.0544
2021-09-21 13:30 | 0.796 | 8.436 | 13.0455
2021-09-21 13:45 | 0.793 | 8.433 | 12.7114
2021-09-21 14:00 | 0.791 | 8.431 | 12.4907
2021-09-21 14:15 | 0.794 | 8.434 | 12.8223
2021-09-21 14:30 | 0.784 | 8.424 | 11.7317
2021-09-21 14:45 | 0.792 | 8.432 | 12.6008
2021-09-21 15:00 | 0.782 | 8.422 | 11.5186
2021-09-21 15:15 | 0.798 | 8.438 | 13.2703
2021-09-21 15:30 | 0.79 | 8.43 | 12.381
2021-09-21 15:45 | 0.799 | 8.439 | 13.3834
2021-09-21 16:00 | 0.798 | 8.438 | 13.2703
2021-09-21 16:15 | 0.799 | 8.439 | 13.3834
2021-09-21 16:30 | 0.798 | 8.438 | 13.2703
2021-09-21 16:45 | 0.795 | 8.435 | 12.9337
2021-09-21 17:00 | 0.792 | 8.432 | 12.6008
2021-09-21 17:15 | 0.804 | 8.444 | 13.9549
2021-09-21 17:30 | 0.807 | 8.447 | 14.3027
2021-09-21 17:45 | 0.807 | 8.447 | 14.3027
2021-09-21 18:00 | 0.808 | 8.448 | 14.4195
2021-09-21 18:15 | 0.812 | 8.452 | 14.8908
2021-09-21 18:30 | 0.814 | 8.454 | 15.1289
2021-09-21 18:45 | 0.82 | 8.46 | 15.8529
2021-09-21 19:00 | 0.822 | 8.462 | 16.0976
2021-09-21 19:15 | 0.811 | 8.451 | 14.7723
2021-09-21 19:30 | 0.824 | 8.464 | 16.3438
2021-09-21 19:45 | 0.82 | 8.46 | 15.8529
2021-09-21 20:00 | 0.814 | 8.454 | 15.1289
2021-09-21 20:15 | 0.815 | 8.455 | 15.2485
2021-09-21 20:30 | 0.816 | 8.456 | 15.3686
2021-09-21 20:45 | 0.815 | 8.455 | 15.2485
2021-09-21 21:00 | 0.816 | 8.456 | 15.3686
2021-09-21 21:15 | 0.814 | 8.454 | 15.1289
2021-09-21 21:30 | 0.814 | 8.454 | 15.1289
2021-09-21 21:45 | 0.818 | 8.458 | 15.61
2021-09-21 22:00 | 0.819 | 8.459 | 15.7312
2021-09-21 22:15 | 0.814 | 8.454 | 15.1289
2021-09-21 22:30 | 0.817 | 8.457 | 15.4891
2021-09-21 22:45 | 0.822 | 8.462 | 16.0976
2021-09-21 23:00 | 0.813 | 8.453 | 15.0096
2021-09-21 23:15 | 0.825 | 8.465 | 16.4676
2021-09-21 23:30 | 0.819 | 8.459 | 15.7312
2021-09-21 23:45 | 0.818 | 8.458 | 15.61
2021-09-22 | 0.814 | 8.454 | 15.1289
2021-09-22 00:15 | 0.825 | 8.465 | 16.4676
2021-09-22 00:30 | 0.824 | 8.464 | 16.3438
2021-09-22 00:45 | 0.826 | 8.466 | 16.5917
2021-09-22 01:00 | 0.821 | 8.461 | 15.9751
2021-09-22 01:15 | 0.824 | 8.464 | 16.3438
2021-09-22 01:30 | 0.832 | 8.472 | 17.345
2021-09-22 01:45 | 0.833 | 8.473 | 17.472
2021-09-22 02:00 | 0.817 | 8.457 | 15.4891
2021-09-22 02:15 | 0.824 | 8.464 | 16.3438
2021-09-22 02:30 | 0.82 | 8.46 | 15.8529
2021-09-22 02:45 | 0.823 | 8.463 | 16.2205
2021-09-22 03:00 | 0.823 | 8.463 | 16.2205
2021-09-22 03:15 | 0.818 | 8.458 | 15.61
2021-09-22 03:30 | 0.83 | 8.47 | 17.0923
2021-09-22 03:45 | 0.816 | 8.456 | 15.3686
2021-09-22 04:00 | 0.815 | 8.455 | 15.2485
2021-09-22 04:15 | 0.823 | 8.463 | 16.2205
2021-09-22 04:30 | 0.821 | 8.461 | 15.9751
2021-09-22 04:45 | 0.817 | 8.457 | 15.4891
2021-09-22 05:00 | 0.818 | 8.458 | 15.61
2021-09-22 05:15 | 0.82 | 8.46 | 15.8529
2021-09-22 05:30 | 0.828 | 8.468 | 16.8412
2021-09-22 05:45 | 0.817 | 8.457 | 15.4891
2021-09-22 06:00 | 0.82 | 8.46 | 15.8529
2021-09-22 06:15 | 0.828 | 8.468 | 16.8412
2021-09-22 06:30 | 0.827 | 8.467 | 16.7163
2021-09-22 06:45 | 0.818 | 8.458 | 15.61
2021-09-22 07:00 | 0.827 | 8.467 | 16.7163
2021-09-22 07:15 | 0.823 | 8.463 | 16.2205
2021-09-22 07:30 | 0.82 | 8.46 | 15.8529
2021-09-22 07:45 | 0.831 | 8.471 | 17.2185
2021-09-22 08:00 | 0.831 | 8.471 | 17.2185
2021-09-22 08:15 | 0.833 | 8.473 | 17.472
2021-09-22 08:30 | 0.828 | 8.468 | 16.8412
2021-09-22 08:45 | 0.818 | 8.458 | 15.61
2021-09-22 09:00 | 0.816 | 8.456 | 15.3686
2021-09-22 09:15 | 0.811 | 8.451 | 14.7723
2021-09-22 09:30 | 0.811 | 8.451 | 14.7723
2021-09-22 09:45 | 0.814 | 8.454 | 15.1289
2021-09-22 10:00 | 0.806 | 8.446 | 14.1864
2021-09-22 10:15 | 0.816 | 8.456 | 15.3686
2021-09-22 10:30 | 0.807 | 8.447 | 14.3027
2021-09-22 10:45 | 0.826 | 8.466 | 16.5917
2021-09-22 11:00 | 0.812 | 8.452 | 14.8908
2021-09-22 11:15 | 0.808 | 8.448 | 14.4195
2021-09-22 11:30 | 0.819 | 8.459 | 15.7312
2021-09-22 11:45 | 0.815 | 8.455 | 15.2485
2021-09-22 12:00 | 0.821 | 8.461 | 15.9751
2021-09-22 12:15 | 0.827 | 8.467 | 16.7163
2021-09-22 12:30 | 0.826 | 8.466 | 16.5917
2021-09-22 12:45 | 0.825 | 8.465 | 16.4676
2021-09-22 13:00 | 0.842 | 8.482 | 18.6328
2021-09-22 13:15 | 0.849 | 8.489 | 19.558
2021-09-22 13:30 | 0.845 | 8.485 | 19.0269
2021-09-22 13:45 | 0.857 | 8.497 | 20.6391
2021-09-22 14:00 | 0.856 | 8.496 | 20.5025
2021-09-22 14:15 | 0.861 | 8.501 | 21.1891
2021-09-22 14:30 | 0.858 | 8.498 | 20.776
2021-09-22 14:45 | 0.863 | 8.503 | 21.4664
2021-09-22 15:00 | 0.86 | 8.5 | 21.051
2021-09-22 15:15 | 0.859 | 8.499 | 20.9133
2021-09-22 15:30 | 0.866 | 8.506 | 21.8854
2021-09-22 15:45 | 0.865 | 8.505 | 21.7454
2021-09-22 16:00 | 0.861 | 8.501 | 21.1891
2021-09-22 16:15 | 0.857 | 8.497 | 20.6391
2021-09-22 16:30 | 0.854 | 8.494 | 20.2307
2021-09-22 16:45 | 0.859 | 8.499 | 20.9133
2021-09-22 17:00 | 0.864 | 8.504 | 21.6057
2021-09-22 17:15 | 0.862 | 8.502 | 21.3276
2021-09-22 17:30 | 0.873 | 8.513 | 22.8767
2021-09-22 17:45 | 0.877 | 8.517 | 23.4517
2021-09-22 18:00 | 0.87 | 8.51 | 22.4495
2021-09-22 18:15 | 0.873 | 8.513 | 22.8767
2021-09-22 18:30 | 0.873 | 8.513 | 22.8767
2021-09-22 18:45 | 0.874 | 8.514 | 23.0199
2021-09-22 19:00 | 0.868 | 8.508 | 22.1667
2021-09-22 19:15 | 0.876 | 8.516 | 23.3074
2021-09-22 19:30 | 0.884 | 8.524 | 24.4728
2021-09-22 19:45 | 0.878 | 8.518 | 23.5964
2021-09-22 20:00 | 0.872 | 8.512 | 22.7339
2021-09-22 20:15 | 0.883 | 8.523 | 24.3258
2021-09-22 20:30 | 0.878 | 8.518 | 23.5964
2021-09-22 20:45 | 0.882 | 8.522 | 24.1791
2021-09-22 21:00 | 0.877 | 8.517 | 23.4517
2021-09-22 21:15 | 0.875 | 8.515 | 23.1634
2021-09-22 21:30 | 0.884 | 8.524 | 24.4728
2021-09-22 21:45 | 0.879 | 8.519 | 23.7415
2021-09-22 22:00 | 0.876 | 8.516 | 23.3074
2021-09-22 22:15 | 0.881 | 8.521 | 24.0329
2021-09-22 22:30 | 0.884 | 8.524 | 24.4728
2021-09-22 22:45 | 0.888 | 8.528 | 25.0648
2021-09-22 23:00 | 0.882 | 8.522 | 24.1791
2021-09-22 23:15 | 0.882 | 8.522 | 24.1791
2021-09-22 23:30 | 0.892 | 8.532 | 25.6629
2021-09-22 23:45 | 0.881 | 8.521 | 24.0329
2021-09-23 | 0.889 | 8.529 | 25.2137
2021-09-23 00:15 | 0.885 | 8.525 | 24.6202
2021-09-23 00:30 | 0.885 | 8.525 | 24.6202
2021-09-23 00:45 | 0.891 | 8.531 | 25.5128
2021-09-23 01:00 | 0.886 | 8.526 | 24.768
2021-09-23 01:15 | 0.885 | 8.525 | 24.6202
2021-09-23 01:30 | 0.88 | 8.52 | 23.887
2021-09-23 01:45 | 0.879 | 8.519 | 23.7415
2021-09-23 02:00 | 0.883 | 8.523 | 24.3258
2021-09-23 02:15 | 0.881 | 8.521 | 24.0329
2021-09-23 02:30 | 0.885 | 8.525 | 24.6202
2021-09-23 02:45 | 0.884 | 8.524 | 24.4728
2021-09-23 03:00 | 0.887 | 8.527 | 24.9162
2021-09-23 03:15 | 0.883 | 8.523 | 24.3258
2021-09-23 03:30 | 0.879 | 8.519 | 23.7415
2021-09-23 03:45 | 0.881 | 8.521 | 24.0329
2021-09-23 04:00 | 0.881 | 8.521 | 24.0329
2021-09-23 04:15 | 0.883 | 8.523 | 24.3258
2021-09-23 04:30 | 0.88 | 8.52 | 23.887
2021-09-23 04:45 | 0.883 | 8.523 | 24.3258
2021-09-23 05:00 | 0.881 | 8.521 | 24.0329
2021-09-23 05:15 | 0.885 | 8.525 | 24.6202
2021-09-23 05:30 | 0.893 | 8.533 | 25.8134
2021-09-23 05:45 | 0.888 | 8.528 | 25.0648
2021-09-23 06:00 | 0.89 | 8.53 | 25.3631
2021-09-23 06:15 | 0.887 | 8.527 | 24.9162
2021-09-23 06:30 | 0.902 | 8.542 | 27.1849
2021-09-23 06:45 | 0.885 | 8.525 | 24.6202
2021-09-23 07:00 | 0.891 | 8.531 | 25.5128
2021-09-23 07:15 | 0.896 | 8.536 | 26.2671
2021-09-23 07:30 | 0.899 | 8.539 | 26.7243
2021-09-23 07:45 | 0.894 | 8.534 | 25.9643
2021-09-23 08:00 | 0.896 | 8.536 | 26.2671
2021-09-23 08:15 | 0.894 | 8.534 | 25.9643
2021-09-23 08:30 | 0.897 | 8.537 | 26.4192
2021-09-23 08:45 | 0.89 | 8.53 | 25.3631
2021-09-23 09:00 | 0.883 | 8.523 | 24.3258
2021-09-23 09:15 | 0.885 | 8.525 | 24.6202
2021-09-23 09:30 | 0.889 | 8.529 | 25.2137
2021-09-23 09:45 | 0.879 | 8.519 | 23.7415
2021-09-23 10:00 | 0.892 | 8.532 | 25.6629
2021-09-23 10:15 | 0.895 | 8.535 | 26.1155
2021-09-23 10:30 | 0.887 | 8.527 | 24.9162
2021-09-23 10:45 | 0.892 | 8.532 | 25.6629
2021-09-23 11:00 | 0.893 | 8.533 | 25.8134
2021-09-23 11:15 | 0.889 | 8.529 | 25.2137
2021-09-23 11:30 | 0.896 | 8.536 | 26.2671
2021-09-23 11:45 | 0.899 | 8.539 | 26.7243
2021-09-23 12:00 | 0.894 | 8.534 | 25.9643
2021-09-23 12:15 | 0.902 | 8.542 | 27.1849
2021-09-23 12:30 | 0.899 | 8.539 | 26.7243
2021-09-23 12:45 | 0.899 | 8.539 | 26.7243
2021-09-23 13:00 | 0.911 | 8.551 | 28.5872
2021-09-23 13:15 | 0.897 | 8.537 | 26.4192
2021-09-23 13:30 | 0.907 | 8.547 | 27.9602
2021-09-23 13:45 | 0.914 | 8.554 | 29.0615
2021-09-23 14:00 | 0.915 | 8.555 | 29.2203
2021-09-23 14:15 | 0.919 | 8.559 | 29.8594
2021-09-23 14:30 | 0.922 | 8.562 | 30.3426
2021-09-23 14:45 | 0.925 | 8.565 | 30.8292
2021-09-23 15:00 | 0.917 | 8.557 | 29.5391
2021-09-23 15:15 | 0.924 | 8.564 | 30.6667
2021-09-23 15:30 | 0.918 | 8.558 | 29.699
2021-09-23 15:45 | 0.918 | 8.558 | 29.699
2021-09-23 16:00 | 0.921 | 8.561 | 30.1812
2021-09-23 16:15 | 0.925 | 8.565 | 30.8292
2021-09-23 16:30 | 0.932 | 8.572 | 31.9777
2021-09-23 16:45 | 0.937 | 8.577 | 32.8092
2021-09-23 17:00 | 0.938 | 8.578 | 32.9767
2021-09-23 17:15 | 0.93 | 8.57 | 31.6477
2021-09-23 17:30 | 0.93 | 8.57 | 31.6477
2021-09-23 17:45 | 0.929 | 8.569 | 31.4833
2021-09-23 18:00 | 0.923 | 8.563 | 30.5044
2021-09-23 18:15 | 0.922 | 8.562 | 30.3426
2021-09-23 18:30 | 0.927 | 8.567 | 31.1555
2021-09-23 18:45 | 0.931 | 8.571 | 31.8125
2021-09-23 19:00 | 0.938 | 8.578 | 32.9767
2021-09-23 19:15 | 0.927 | 8.567 | 31.1555
2021-09-23 19:30 | 0.941 | 8.581 | 33.4811
2021-09-23 19:45 | 0.938 | 8.578 | 32.9767
2021-09-23 20:00 | 0.933 | 8.573 | 32.1433
2021-09-23 20:15 | 0.941 | 8.581 | 33.4811
2021-09-23 20:30 | 0.938 | 8.578 | 32.9767
2021-09-23 20:45 | 0.94 | 8.58 | 33.3126
2021-09-23 21:00 | 0.93 | 8.57 | 31.6477
2021-09-23 21:15 | 0.934 | 8.574 | 32.3092
2021-09-23 21:30 | 0.936 | 8.576 | 32.6422
2021-09-23 21:45 | 0.93 | 8.57 | 31.6477
2021-09-23 22:00 | 0.94 | 8.58 | 33.3126
2021-09-23 22:15 | 0.932 | 8.572 | 31.9777
2021-09-23 22:30 | 0.938 | 8.578 | 32.9767
2021-09-23 22:45 | 0.934 | 8.574 | 32.3092
2021-09-23 23:00 | 0.938 | 8.578 | 32.9767
2021-09-23 23:15 | 0.935 | 8.575 | 32.4755
2021-09-23 23:30 | 0.938 | 8.578 | 32.9767
2021-09-23 23:45 | 0.929 | 8.569 | 31.4833
2021-09-24 | 0.934 | 8.574 | 32.3092
2021-09-24 00:15 | 0.936 | 8.576 | 32.6422
2021-09-24 00:30 | 0.934 | 8.574 | 32.3092
2021-09-24 00:45 | 0.934 | 8.574 | 32.3092
2021-09-24 01:00 | 0.938 | 8.578 | 32.9767
2021-09-24 01:15 | 0.938 | 8.578 | 32.9767
2021-09-24 01:30 | 0.94 | 8.58 | 33.3126
2021-09-24 01:45 | 0.945 | 8.585 | 34.1589
2021-09-24 02:00 | 0.939 | 8.579 | 33.1444
2021-09-24 02:15 | 0.939 | 8.579 | 33.1444
2021-09-24 02:30 | 0.942 | 8.582 | 33.65
2021-09-24 02:45 | 0.937 | 8.577 | 32.8092
2021-09-24 03:00 | 0.937 | 8.577 | 32.8092
2021-09-24 03:15 | 0.937 | 8.577 | 32.8092
2021-09-24 03:30 | 0.934 | 8.574 | 32.3092
2021-09-24 03:45 | 0.944 | 8.584 | 33.9889
2021-09-24 04:00 | 0.931 | 8.571 | 31.8125
2021-09-24 04:15 | 0.935 | 8.575 | 32.4755
2021-09-24 04:30 | 0.944 | 8.584 | 33.9889
2021-09-24 04:45 | 0.943 | 8.583 | 33.8193
2021-09-24 05:00 | 0.938 | 8.578 | 32.9767
2021-09-24 05:15 | 0.943 | 8.583 | 33.8193
2021-09-24 05:30 | 0.943 | 8.583 | 33.8193
2021-09-24 05:45 | 0.94 | 8.58 | 33.3126
2021-09-24 06:00 | 0.937 | 8.577 | 32.8092
2021-09-24 06:15 | 0.943 | 8.583 | 33.8193
2021-09-24 06:30 | 0.949 | 8.589 | 34.8426
2021-09-24 06:45 | 0.942 | 8.582 | 33.65
2021-09-24 07:00 | 0.949 | 8.589 | 34.8426
2021-09-24 07:15 | 0.938 | 8.578 | 32.9767
2021-09-24 07:30 | 0.939 | 8.579 | 33.1444
2021-09-24 07:45 | 0.935 | 8.575 | 32.4755
2021-09-24 08:00 | 0.937 | 8.577 | 32.8092
2021-09-24 08:15 | 0.925 | 8.565 | 30.8292
2021-09-24 08:30 | 0.928 | 8.568 | 31.3192
2021-09-24 08:45 | 0.921 | 8.561 | 30.1812
2021-09-24 09:00 | 0.918 | 8.558 | 29.699
2021-09-24 09:15 | 0.917 | 8.557 | 29.5391
2021-09-24 09:30 | 0.925 | 8.565 | 30.8292
2021-09-24 09:45 | 0.923 | 8.563 | 30.5044
2021-09-24 10:00 | 0.92 | 8.56 | 30.0201
2021-09-24 10:15 | 0.924 | 8.564 | 30.6667
2021-09-24 10:30 | 0.926 | 8.566 | 30.9922
2021-09-24 10:45 | 0.921 | 8.561 | 30.1812
2021-09-24 11:00 | 0.918 | 8.558 | 29.699
2021-09-24 11:15 | 0.926 | 8.566 | 30.9922
2021-09-24 11:30 | 0.922 | 8.562 | 30.3426
2021-09-24 11:45 | 0.926 | 8.566 | 30.9922
2021-09-24 12:00 | 0.925 | 8.565 | 30.8292
2021-09-24 12:15 | 0.926 | 8.566 | 30.9922
2021-09-24 12:30 | 0.935 | 8.575 | 32.4755
2021-09-24 12:45 | 0.934 | 8.574 | 32.3092
2021-09-24 13:00 | 0.934 | 8.574 | 32.3092
2021-09-24 13:15 | 0.952 | 8.592 | 35.3592
2021-09-24 13:30 | 0.95 | 8.59 | 35.0144
2021-09-24 13:45 | 0.955 | 8.595 | 35.8791
2021-09-24 14:00 | 0.961 | 8.601 | 36.9289
2021-09-24 14:15 | 0.953 | 8.593 | 35.5322
2021-09-24 14:30 | 0.966 | 8.606 | 37.8137
2021-09-24 14:45 | 0.965 | 8.605 | 37.636
2021-09-24 15:00 | 0.963 | 8.603 | 37.2817
2021-09-24 15:15 | 0.962 | 8.602 | 37.1051
2021-09-24 15:30 | 0.96 | 8.6 | 36.753
2021-09-24 15:45 | 0.963 | 8.603 | 37.2817
2021-09-24 16:00 | 0.971 | 8.611 | 38.7076
2021-09-24 16:15 | 0.959 | 8.599 | 36.5775
2021-09-24 16:30 | 0.982 | 8.622 | 40.706
2021-09-24 16:45 | 0.983 | 8.623 | 40.8898
2021-09-24 17:00 | 0.976 | 8.616 | 39.6105
2021-09-24 17:15 | 0.97 | 8.61 | 38.5281
2021-09-24 17:30 | 0.977 | 8.617 | 39.7922
2021-09-24 17:45 | 0.977 | 8.617 | 39.7922
2021-09-24 18:00 | 0.98 | 8.62 | 40.3394
2021-09-24 18:15 | 0.976 | 8.616 | 39.6105
2021-09-24 18:30 | 0.98 | 8.62 | 40.3394
2021-09-24 18:45 | 0.966 | 8.606 | 37.8137
2021-09-24 19:00 | 0.966 | 8.606 | 37.8137
2021-09-24 19:15 | 0.966 | 8.606 | 37.8137
2021-09-24 19:30 | 0.969 | 8.609 | 38.3489
2021-09-24 19:45 | 0.967 | 8.607 | 37.9917
2021-09-24 20:00 | 0.971 | 8.611 | 38.7076
2021-09-24 20:15 | 0.968 | 8.608 | 38.1701
2021-09-24 20:30 | 0.976 | 8.616 | 39.6105
2021-09-24 20:45 | 0.97 | 8.61 | 38.5281
2021-09-24 21:00 | 0.969 | 8.609 | 38.3489
2021-09-24 21:15 | 0.971 | 8.611 | 38.7076
2021-09-24 21:30 | 0.969 | 8.609 | 38.3489
2021-09-24 21:45 | 0.976 | 8.616 | 39.6105
2021-09-24 22:00 | 0.979 | 8.619 | 40.1566
2021-09-24 22:15 | 0.972 | 8.612 | 38.8874
2021-09-24 22:30 | 0.973 | 8.613 | 39.0677
2021-09-24 22:45 | 0.975 | 8.615 | 39.4292
2021-09-24 23:00 | 0.975 | 8.615 | 39.4292
2021-09-24 23:15 | 0.979 | 8.619 | 40.1566
2021-09-24 23:30 | 0.975 | 8.615 | 39.4292
2021-09-24 23:45 | 0.966 | 8.606 | 37.8137
2021-09-25 | 0.969 | 8.609 | 38.3489
2021-09-25 00:15 | 0.972 | 8.612 | 38.8874
2021-09-25 00:30 | 0.967 | 8.607 | 37.9917
2021-09-25 00:45 | 0.977 | 8.617 | 39.7922
2021-09-25 01:00 | 0.972 | 8.612 | 38.8874
2021-09-25 01:15 | 0.972 | 8.612 | 38.8874
2021-09-25 01:30 | 0.967 | 8.607 | 37.9917
2021-09-25 01:45 | 0.968 | 8.608 | 38.1701
2021-09-25 02:00 | 0.966 | 8.606 | 37.8137
2021-09-25 02:15 | 0.967 | 8.607 | 37.9917
2021-09-25 02:30 | 0.967 | 8.607 | 37.9917
2021-09-25 02:45 | 0.963 | 8.603 | 37.2817
2021-09-25 03:00 | 0.97 | 8.61 | 38.5281
2021-09-25 03:15 | 0.967 | 8.607 | 37.9917
2021-09-25 03:30 | 0.966 | 8.606 | 37.8137
2021-09-25 03:45 | 0.962 | 8.602 | 37.1051
2021-09-25 04:00 | 0.953 | 8.593 | 35.5322
2021-09-25 04:15 | 0.965 | 8.605 | 37.636
2021-09-25 04:30 | 0.966 | 8.606 | 37.8137
2021-09-25 04:45 | 0.965 | 8.605 | 37.636
2021-09-25 05:00 | 0.964 | 8.604 | 37.4587
2021-09-25 05:15 | 0.958 | 8.598 | 36.4024
2021-09-25 05:30 | 0.956 | 8.596 | 36.0532
2021-09-25 05:45 | 0.958 | 8.598 | 36.4024
2021-09-25 06:00 | 0.95 | 8.59 | 35.0144
2021-09-25 06:15 | 0.963 | 8.603 | 37.2817
2021-09-25 06:30 | 0.959 | 8.599 | 36.5775
2021-09-25 06:45 | 0.953 | 8.593 | 35.5322
2021-09-25 07:00 | 0.953 | 8.593 | 35.5322
2021-09-25 07:15 | 0.952 | 8.592 | 35.3592
2021-09-25 07:30 | 0.95 | 8.59 | 35.0144
2021-09-25 07:45 | 0.957 | 8.597 | 36.2276
2021-09-25 08:00 | 0.956 | 8.596 | 36.0532
2021-09-25 08:15 | 0.959 | 8.599 | 36.5775
2021-09-25 08:30 | 0.959 | 8.599 | 36.5775
2021-09-25 08:45 | 0.958 | 8.598 | 36.4024
2021-09-25 09:00 | 0.954 | 8.594 | 35.7055
2021-09-25 09:15 | 0.956 | 8.596 | 36.0532
2021-09-25 09:30 | 0.955 | 8.595 | 35.8791
2021-09-25 09:45 | 0.95 | 8.59 | 35.0144
2021-09-25 10:00 | 0.941 | 8.581 | 33.4811
2021-09-25 10:15 | 0.95 | 8.59 | 35.0144
2021-09-25 10:30 | 0.943 | 8.583 | 33.8193
2021-09-25 10:45 | 0.954 | 8.594 | 35.7055
2021-09-25 11:00 | 0.948 | 8.588 | 34.6711
2021-09-25 11:15 | 0.943 | 8.583 | 33.8193
2021-09-25 11:30 | 0.941 | 8.581 | 33.4811
2021-09-25 11:45 | 0.95 | 8.59 | 35.0144
2021-09-25 12:00 | 0.95 | 8.59 | 35.0144
2021-09-25 12:15 | 0.946 | 8.586 | 34.3293
2021-09-25 12:30 | 0.948 | 8.588 | 34.6711
2021-09-25 12:45 | 0.954 | 8.594 | 35.7055
2021-09-25 13:00 | 0.946 | 8.586 | 34.3293
2021-09-25 13:15 | 0.943 | 8.583 | 33.8193
2021-09-25 13:30 | 0.957 | 8.597 | 36.2276
2021-09-25 13:45 | 0.953 | 8.593 | 35.5322
2021-09-25 14:00 | 0.944 | 8.584 | 33.9889
2021-09-25 14:15 | 0.949 | 8.589 | 34.8426
2021-09-25 14:30 | 0.943 | 8.583 | 33.8193
2021-09-25 14:45 | 0.96 | 8.6 | 36.753
2021-09-25 15:00 | 0.95 | 8.59 | 35.0144
2021-09-25 15:15 | 0.955 | 8.595 | 35.8791
2021-09-25 15:30 | 0.953 | 8.593 | 35.5322
2021-09-25 15:45 | 0.959 | 8.599 | 36.5775
2021-09-25 16:00 | 0.96 | 8.6 | 36.753
2021-09-25 16:15 | 0.958 | 8.598 | 36.4024
2021-09-25 16:30 | 0.964 | 8.604 | 37.4587
2021-09-25 16:45 | 0.964 | 8.604 | 37.4587
2021-09-25 17:00 | 0.963 | 8.603 | 37.2817
2021-09-25 17:15 | 0.966 | 8.606 | 37.8137
2021-09-25 17:30 | 0.97 | 8.61 | 38.5281
2021-09-25 17:45 | 0.97 | 8.61 | 38.5281
2021-09-25 18:00 | 0.96 | 8.6 | 36.753
2021-09-25 18:15 | 0.957 | 8.597 | 36.2276
2021-09-25 18:30 | 0.958 | 8.598 | 36.4024
2021-09-25 18:45 | 0.969 | 8.609 | 38.3489
2021-09-25 19:00 | 0.975 | 8.615 | 39.4292
2021-09-25 19:15 | 0.981 | 8.621 | 40.5225
2021-09-25 19:30 | 0.983 | 8.623 | 40.8898
2021-09-25 19:45 | 0.971 | 8.611 | 38.7076
2021-09-25 20:00 | 0.979 | 8.619 | 40.1566
2021-09-25 20:15 | 0.975 | 8.615 | 39.4292
2021-09-25 20:30 | 0.977 | 8.617 | 39.7922
2021-09-25 20:45 | 0.979 | 8.619 | 40.1566
2021-09-25 21:00 | 0.975 | 8.615 | 39.4292
2021-09-25 21:15 | 0.98 | 8.62 | 40.3394
2021-09-25 21:30 | 0.978 | 8.618 | 39.9742
2021-09-25 21:45 | 0.967 | 8.607 | 37.9917
2021-09-25 22:00 | 0.971 | 8.611 | 38.7076
2021-09-25 22:15 | 0.975 | 8.615 | 39.4292
2021-09-25 22:30 | 0.976 | 8.616 | 39.6105
2021-09-25 22:45 | 0.971 | 8.611 | 38.7076
2021-09-25 23:00 | 0.983 | 8.623 | 40.8898
2021-09-25 23:15 | 0.975 | 8.615 | 39.4292
2021-09-25 23:30 | 0.973 | 8.613 | 39.0677
2021-09-25 23:45 | 0.972 | 8.612 | 38.8874
2021-09-26 | 0.976 | 8.616 | 39.6105
2021-09-26 00:15 | 0.976 | 8.616 | 39.6105
2021-09-26 00:30 | 0.974 | 8.614 | 39.2483
2021-09-26 00:45 | 0.972 | 8.612 | 38.8874
2021-09-26 01:00 | 0.978 | 8.618 | 39.9742
2021-09-26 01:15 | 0.975 | 8.615 | 39.4292
2021-09-26 01:30 | 0.971 | 8.611 | 38.7076
2021-09-26 01:45 | 0.974 | 8.614 | 39.2483
2021-09-26 02:00 | 0.974 | 8.614 | 39.2483
2021-09-26 02:15 | 0.974 | 8.614 | 39.2483
2021-09-26 02:30 | 0.969 | 8.609 | 38.3489
2021-09-26 02:45 | 0.978 | 8.618 | 39.9742
2021-09-26 03:00 | 0.976 | 8.616 | 39.6105
2021-09-26 03:15 | 0.973 | 8.613 | 39.0677
2021-09-26 03:30 | 0.976 | 8.616 | 39.6105
2021-09-26 03:45 | 0.961 | 8.601 | 36.9289
2021-09-26 04:00 | 0.97 | 8.61 | 38.5281
2021-09-26 04:15 | 0.973 | 8.613 | 39.0677
2021-09-26 04:30 | 0.965 | 8.605 | 37.636
2021-09-26 04:45 | 0.971 | 8.611 | 38.7076
2021-09-26 05:00 | 0.973 | 8.613 | 39.0677
2021-09-26 05:15 | 0.97 | 8.61 | 38.5281
2021-09-26 05:30 | 0.97 | 8.61 | 38.5281
2021-09-26 05:45 | 0.973 | 8.613 | 39.0677
2021-09-26 06:00 | 0.97 | 8.61 | 38.5281
2021-09-26 06:15 | 0.967 | 8.607 | 37.9917
2021-09-26 06:30 | 0.967 | 8.607 | 37.9917
2021-09-26 06:45 | 0.968 | 8.608 | 38.1701
2021-09-26 07:00 | 0.964 | 8.604 | 37.4587
2021-09-26 07:15 | 0.969 | 8.609 | 38.3489
2021-09-26 07:30 | 0.965 | 8.605 | 37.636
2021-09-26 07:45 | 0.964 | 8.604 | 37.4587
2021-09-26 08:00 | 0.958 | 8.598 | 36.4024
2021-09-26 08:15 | 0.959 | 8.599 | 36.5775
2021-09-26 08:30 | 0.97 | 8.61 | 38.5281
2021-09-26 08:45 | 0.966 | 8.606 | 37.8137
2021-09-26 09:00 | 0.959 | 8.599 | 36.5775
2021-09-26 09:15 | 0.957 | 8.597 | 36.2276
2021-09-26 09:30 | 0.955 | 8.595 | 35.8791
2021-09-26 09:45 | 0.957 | 8.597 | 36.2276
2021-09-26 10:00 | 0.954 | 8.594 | 35.7055
2021-09-26 10:15 | 0.954 | 8.594 | 35.7055
2021-09-26 10:30 | 0.955 | 8.595 | 35.8791
2021-09-26 10:45 | 0.954 | 8.594 | 35.7055
2021-09-26 11:00 | 0.953 | 8.593 | 35.5322
2021-09-26 11:15 | 0.949 | 8.589 | 34.8426
2021-09-26 11:30 | 0.955 | 8.595 | 35.8791
2021-09-26 11:45 | 0.956 | 8.596 | 36.0532
2021-09-26 12:00 | 0.956 | 8.596 | 36.0532
2021-09-26 12:15 | 0.962 | 8.602 | 37.1051
2021-09-26 12:30 | 0.966 | 8.606 | 37.8137
2021-09-26 12:45 | 0.959 | 8.599 | 36.5775
2021-09-26 13:00 | 0.958 | 8.598 | 36.4024
2021-09-26 13:15 | 0.955 | 8.595 | 35.8791
2021-09-26 13:30 | 0.964 | 8.604 | 37.4587
2021-09-26 13:45 | 0.95 | 8.59 | 35.0144
2021-09-26 14:00 | 0.963 | 8.603 | 37.2817
2021-09-26 14:15 | 0.963 | 8.603 | 37.2817
2021-09-26 14:30 | 0.963 | 8.603 | 37.2817
2021-09-26 14:45 | 0.965 | 8.605 | 37.636
2021-09-26 15:00 | 0.971 | 8.611 | 38.7076
2021-09-26 15:15 | 0.96 | 8.6 | 36.753
2021-09-26 15:30 | 0.966 | 8.606 | 37.8137
2021-09-26 15:45 | 0.964 | 8.604 | 37.4587
2021-09-26 16:00 | 0.969 | 8.609 | 38.3489
2021-09-26 16:15 | 0.977 | 8.617 | 39.7922
2021-09-26 16:30 | 0.972 | 8.612 | 38.8874
2021-09-26 16:45 | 0.978 | 8.618 | 39.9742
2021-09-26 17:00 | 0.979 | 8.619 | 40.1566
2021-09-26 17:15 | 0.975 | 8.615 | 39.4292
2021-09-26 17:30 | 0.977 | 8.617 | 39.7922
2021-09-26 17:45 | 0.97 | 8.61 | 38.5281
2021-09-26 18:00 | 0.98 | 8.62 | 40.3394
2021-09-26 18:15 | 0.977 | 8.617 | 39.7922
2021-09-26 18:30 | 0.981 | 8.621 | 40.5225
2021-09-26 18:45 | 0.977 | 8.617 | 39.7922
2021-09-26 19:00 | 0.983 | 8.623 | 40.8898
2021-09-26 19:15 | 0.99 | 8.63 | 42.1868
2021-09-26 19:30 | 0.989 | 8.629 | 42.0004
2021-09-26 19:45 | 0.984 | 8.624 | 41.074
2021-09-26 20:00 | 0.973 | 8.613 | 39.0677
2021-09-26 20:15 | 0.986 | 8.626 | 41.4435
2021-09-26 20:30 | 0.99 | 8.63 | 42.1868
2021-09-26 20:45 | 0.982 | 8.622 | 40.706
2021-09-26 21:00 | 0.988 | 8.628 | 41.8144
2021-09-26 21:15 | 0.984 | 8.624 | 41.074
2021-09-26 21:30 | 0.981 | 8.621 | 40.5225
2021-09-26 21:45 | 0.988 | 8.628 | 41.8144
2021-09-26 22:00 | 0.991 | 8.631 | 42.3735
2021-09-26 22:15 | 0.99 | 8.63 | 42.1868
2021-09-26 22:30 | 0.986 | 8.626 | 41.4435
2021-09-26 22:45 | 0.981 | 8.621 | 40.5225
2021-09-26 23:00 | 0.987 | 8.627 | 41.6288
2021-09-26 23:15 | 0.992 | 8.632 | 42.5606
2021-09-26 23:30 | 0.985 | 8.625 | 41.2586
2021-09-26 23:45 | 0.982 | 8.622 | 40.706
2021-09-27 | 0.982 | 8.622 | 40.706
2021-09-27 00:15 | 0.986 | 8.626 | 41.4435
2021-09-27 00:30 | 0.99 | 8.63 | 42.1868
2021-09-27 00:45 | 0.981 | 8.621 | 40.5225
2021-09-27 01:00 | 0.982 | 8.622 | 40.706
2021-09-27 01:15 | 0.985 | 8.625 | 41.2586
2021-09-27 01:30 | 0.983 | 8.623 | 40.8898
2021-09-27 01:45 | 0.975 | 8.615 | 39.4292
2021-09-27 02:00 | 0.971 | 8.611 | 38.7076
2021-09-27 02:15 | 0.985 | 8.625 | 41.2586
2021-09-27 02:30 | 0.977 | 8.617 | 39.7922
2021-09-27 02:45 | 0.962 | 8.602 | 37.1051
2021-09-27 03:00 | 0.973 | 8.613 | 39.0677
2021-09-27 03:15 | 0.978 | 8.618 | 39.9742
2021-09-27 03:30 | 0.966 | 8.606 | 37.8137
2021-09-27 03:45 | 0.968 | 8.608 | 38.1701
2021-09-27 04:00 | 0.969 | 8.609 | 38.3489
2021-09-27 04:15 | 0.968 | 8.608 | 38.1701
2021-09-27 04:30 | 0.968 | 8.608 | 38.1701
2021-09-27 04:45 | 0.966 | 8.606 | 37.8137
2021-09-27 05:00 | 0.97 | 8.61 | 38.5281
2021-09-27 05:15 | 0.97 | 8.61 | 38.5281
2021-09-27 05:30 | 0.963 | 8.603 | 37.2817
2021-09-27 05:45 | 0.963 | 8.603 | 37.2817
2021-09-27 06:00 | 0.964 | 8.604 | 37.4587
2021-09-27 06:15 | 0.953 | 8.593 | 35.5322
2021-09-27 06:30 | 0.959 | 8.599 | 36.5775
2021-09-27 06:45 | 0.954 | 8.594 | 35.7055
2021-09-27 07:00 | 0.955 | 8.595 | 35.8791
2021-09-27 07:15 | 0.955 | 8.595 | 35.8791
2021-09-27 07:30 | 0.957 | 8.597 | 36.2276
2021-09-27 07:45 | 0.955 | 8.595 | 35.8791
2021-09-27 08:00 | 0.956 | 8.596 | 36.0532
2021-09-27 08:15 | 0.961 | 8.601 | 36.9289
2021-09-27 08:30 | 0.964 | 8.604 | 37.4587
2021-09-27 08:45 | 0.967 | 8.607 | 37.9917
2021-09-27 09:00 | 0.964 | 8.604 | 37.4587
2021-09-27 09:15 | 0.964 | 8.604 | 37.4587
2021-09-27 09:30 | 0.955 | 8.595 | 35.8791
2021-09-27 09:45 | 0.963 | 8.603 | 37.2817
2021-09-27 10:00 | 0.961 | 8.601 | 36.9289
2021-09-27 10:15 | 0.961 | 8.601 | 36.9289
2021-09-27 10:30 | 0.955 | 8.595 | 35.8791
2021-09-27 10:45 | 0.961 | 8.601 | 36.9289
2021-09-27 11:00 | 0.954 | 8.594 | 35.7055
2021-09-27 11:15 | 0.956 | 8.596 | 36.0532
2021-09-27 11:30 | 0.951 | 8.591 | 35.1866
2021-09-27 11:45 | 0.96 | 8.6 | 36.753
2021-09-27 12:00 | 0.962 | 8.602 | 37.1051
2021-09-27 12:15 | 0.963 | 8.603 | 37.2817
2021-09-27 12:30 | 0.99 | 8.63 | 42.1868
2021-09-27 12:45 | 0.992 | 8.632 | 42.5606
2021-09-27 13:00 | 0.99 | 8.63 | 42.1868
2021-09-27 13:15 | 0.992 | 8.632 | 42.5606
2021-09-27 13:30 | 1.006 | 8.646 | 45.2171
2021-09-27 13:45 | 1.003 | 8.643 | 44.642
2021-09-27 14:00 | 1.006 | 8.646 | 45.2171
2021-09-27 14:15 | 1.001 | 8.641 | 44.2603
2021-09-27 14:30 | 0.988 | 8.628 | 41.8144
2021-09-27 14:45 | 0.99 | 8.63 | 42.1868
2021-09-27 15:00 | 0.988 | 8.628 | 41.8144
2021-09-27 15:15 | 0.989 | 8.629 | 42.0004
2021-09-27 15:30 | 0.993 | 8.633 | 42.748
2021-09-27 15:45 | 0.992 | 8.632 | 42.5606
2021-09-27 16:00 | 0.985 | 8.625 | 41.2586
2021-09-27 16:15 | 0.998 | 8.638 | 43.6905
2021-09-27 16:30 | 0.999 | 8.639 | 43.8801
2021-09-27 16:45 | 1.006 | 8.646 | 45.2171
2021-09-27 17:00 | 1.001 | 8.641 | 44.2603
2021-09-27 17:15 | 1.01 | 8.65 | 45.9889
2021-09-27 17:30 | 1.005 | 8.645 | 45.025
2021-09-27 17:45 | 1.007 | 8.647 | 45.4095
2021-09-27 18:00 | 1.006 | 8.646 | 45.2171
2021-09-27 18:15 | 1.005 | 8.645 | 45.025
2021-09-27 18:30 | 1 | 8.64 | 44.07
2021-09-27 18:45 | 1.008 | 8.648 | 45.6023
2021-09-27 19:00 | 1.007 | 8.647 | 45.4095
2021-09-27 19:15 | 1.021 | 8.661 | 48.1406
2021-09-27 19:30 | 1.02 | 8.66 | 47.9433
2021-09-27 19:45 | 1.023 | 8.663 | 48.5364
2021-09-27 20:00 | 1.029 | 8.669 | 49.7323
2021-09-27 20:15 | 1.026 | 8.666 | 49.1328
2021-09-27 20:30 | 1.022 | 8.662 | 48.3384
2021-09-27 20:45 | 1.022 | 8.662 | 48.3384
2021-09-27 21:00 | 1.019 | 8.659 | 47.7462
2021-09-27 21:15 | 1.028 | 8.668 | 49.5321
2021-09-27 21:30 | 1.022 | 8.662 | 48.3384
2021-09-27 21:45 | 1.016 | 8.656 | 47.1573
2021-09-27 22:00 | 1.015 | 8.655 | 46.9617
2021-09-27 22:15 | 1.005 | 8.645 | 45.025
2021-09-27 22:30 | 1.009 | 8.649 | 45.7954
2021-09-27 22:45 | 1.007 | 8.647 | 45.4095
2021-09-27 23:00 | 1.014 | 8.654 | 46.7664
2021-09-27 23:15 | 1.015 | 8.655 | 46.9617
2021-09-27 23:30 | 1.011 | 8.651 | 46.1828
2021-09-27 23:45 | 1.016 | 8.656 | 47.1573
2021-09-28 | 1.011 | 8.651 | 46.1828
2021-09-28 00:15 | 1.008 | 8.648 | 45.6023
2021-09-28 00:30 | 1.015 | 8.655 | 46.9617
2021-09-28 00:45 | 1.005 | 8.645 | 45.025
2021-09-28 01:00 | 1.02 | 8.66 | 47.9433
2021-09-28 01:15 | 1.004 | 8.644 | 44.8333
2021-09-28 01:30 | 1.007 | 8.647 | 45.4095
2021-09-28 01:45 | 1.006 | 8.646 | 45.2171
2021-09-28 02:00 | 1.002 | 8.642 | 44.451
2021-09-28 02:15 | 1.014 | 8.654 | 46.7664
2021-09-28 02:30 | 1.011 | 8.651 | 46.1828
2021-09-28 02:45 | 1.012 | 8.652 | 46.377
2021-09-28 03:00 | 1.012 | 8.652 | 46.377
2021-09-28 03:15 | 1.013 | 8.653 | 46.5715
2021-09-28 03:30 | 1.008 | 8.648 | 45.6023
2021-09-28 03:45 | 1.005 | 8.645 | 45.025
2021-09-28 04:00 | 1.005 | 8.645 | 45.025
2021-09-28 04:15 | 1.006 | 8.646 | 45.2171
2021-09-28 04:30 | 1.005 | 8.645 | 45.025
2021-09-28 04:45 | 1.009 | 8.649 | 45.7954
2021-09-28 05:00 | 1.002 | 8.642 | 44.451
2021-09-28 05:15 | 1.007 | 8.647 | 45.4095
2021-09-28 05:30 | 1.003 | 8.643 | 44.642
2021-09-28 05:45 | 1.006 | 8.646 | 45.2171
2021-09-28 06:00 | 1.008 | 8.648 | 45.6023
2021-09-28 06:15 | 1.006 | 8.646 | 45.2171
2021-09-28 06:30 | 1.007 | 8.647 | 45.4095
2021-09-28 06:45 | 1.002 | 8.642 | 44.451
2021-09-28 07:00 | 0.997 | 8.637 | 43.5013
2021-09-28 07:15 | 0.993 | 8.633 | 42.748
2021-09-28 07:30 | 1.005 | 8.645 | 45.025
2021-09-28 07:45 | 1 | 8.64 | 44.07
2021-09-28 08:00 | 1.001 | 8.641 | 44.2603
2021-09-28 08:15 | 1.002 | 8.642 | 44.451
2021-09-28 08:30 | 0.993 | 8.633 | 42.748
2021-09-28 08:45 | 0.99 | 8.63 | 42.1868
2021-09-28 09:00 | 0.991 | 8.631 | 42.3735
2021-09-28 09:15 | 0.992 | 8.632 | 42.5606
2021-09-28 09:30 | 0.995 | 8.635 | 43.124
2021-09-28 09:45 | 1.002 | 8.642 | 44.451
2021-09-28 10:00 | 0.996 | 8.636 | 43.3125
2021-09-28 10:15 | 1.004 | 8.644 | 44.8333
2021-09-28 10:30 | 1.006 | 8.646 | 45.2171
2021-09-28 10:45 | 1.01 | 8.65 | 45.9889
2021-09-28 11:00 | 1.01 | 8.65 | 45.9889
2021-09-28 11:15 | 1.014 | 8.654 | 46.7664
2021-09-28 11:30 | 1.011 | 8.651 | 46.1828
2021-09-28 11:45 | 1.005 | 8.645 | 45.025
2021-09-28 12:00 | 1 | 8.64 | 44.07
2021-09-28 12:15 | 1.007 | 8.647 | 45.4095
2021-09-28 12:30 | 1.009 | 8.649 | 45.7954
2021-09-28 12:45 | 1.012 | 8.652 | 46.377
2021-09-28 13:00 | 1.015 | 8.655 | 46.9617
2021-09-28 13:15 | 1.006 | 8.646 | 45.2171
2021-09-28 13:30 | 1.011 | 8.651 | 46.1828
2021-09-28 13:45 | 1.02 | 8.66 | 47.9433
2021-09-28 14:00 | 1.018 | 8.658 | 47.5496
2021-09-28 14:15 | 1.017 | 8.657 | 47.3533
2021-09-28 14:30 | 1.021 | 8.661 | 48.1406
2021-09-28 14:45 | 1.017 | 8.657 | 47.3533
2021-09-28 15:00 | 1.012 | 8.652 | 46.377
2021-09-28 15:15 | 1.015 | 8.655 | 46.9617
2021-09-28 15:30 | 1.016 | 8.656 | 47.1573
2021-09-28 15:45 | 1.035 | 8.675 | 50.9408
2021-09-28 16:00 | 1.018 | 8.658 | 47.5496
2021-09-28 16:15 | 1.009 | 8.649 | 45.7954
2021-09-28 16:30 | 1.02 | 8.66 | 47.9433
2021-09-28 16:45 | 1.02 | 8.66 | 47.9433
2021-09-28 17:00 | 1.017 | 8.657 | 47.3533
2021-09-28 17:15 | 1.019 | 8.659 | 47.7462
2021-09-28 17:30 | 1.031 | 8.671 | 50.1337
2021-09-28 17:45 | 1.027 | 8.667 | 49.3323
2021-09-28 18:00 | 1.031 | 8.671 | 50.1337
2021-09-28 18:15 | 1.031 | 8.671 | 50.1337
2021-09-28 18:30 | 1.026 | 8.666 | 49.1328
2021-09-28 18:45 | 1.04 | 8.68 | 51.9575
2021-09-28 19:00 | 1.03 | 8.67 | 49.9328
2021-09-28 19:15 | 1.037 | 8.677 | 51.3464
2021-09-28 19:30 | 1.049 | 8.689 | 53.8095
2021-09-28 19:45 | 1.043 | 8.683 | 52.5717
2021-09-28 20:00 | 1.036 | 8.676 | 51.1434
2021-09-28 20:15 | 1.045 | 8.685 | 52.9829
2021-09-28 20:30 | 1.046 | 8.686 | 53.189
2021-09-28 20:45 | 1.042 | 8.682 | 52.3666
2021-09-28 21:00 | 1.045 | 8.685 | 52.9829
2021-09-28 21:15 | 1.041 | 8.681 | 52.1619
2021-09-28 21:30 | 1.043 | 8.683 | 52.5717
2021-09-28 21:45 | 1.05 | 8.69 | 54.017
2021-09-28 22:00 | 1.04 | 8.68 | 51.9575
2021-09-28 22:15 | 1.031 | 8.671 | 50.1337
2021-09-28 22:30 | 1.033 | 8.673 | 50.5366
2021-09-28 22:45 | 1.037 | 8.677 | 51.3464
2021-09-28 23:00 | 1.037 | 8.677 | 51.3464
2021-09-28 23:15 | 1.039 | 8.679 | 51.7535
2021-09-28 23:30 | 1.033 | 8.673 | 50.5366
2021-09-28 23:45 | 1.033 | 8.673 | 50.5366
2021-09-29 | 1.035 | 8.675 | 50.9408
2021-09-29 00:15 | 1.034 | 8.674 | 50.7385
2021-09-29 00:30 | 1.032 | 8.672 | 50.335
2021-09-29 00:45 | 1.026 | 8.666 | 49.1328
2021-09-29 01:00 | 1.022 | 8.662 | 48.3384
2021-09-29 01:15 | 1.028 | 8.668 | 49.5321
2021-09-29 01:30 | 1.029 | 8.669 | 49.7323
2021-09-29 01:45 | 1.021 | 8.661 | 48.1406
2021-09-29 02:00 | 1.032 | 8.672 | 50.335
2021-09-29 02:15 | 1.031 | 8.671 | 50.1337
2021-09-29 02:30 | 1.025 | 8.665 | 48.9337
2021-09-29 02:45 | 1.026 | 8.666 | 49.1328
2021-09-29 03:00 | 1.028 | 8.668 | 49.5321
2021-09-29 03:15 | 1.015 | 8.655 | 46.9617
2021-09-29 03:30 | 1.02 | 8.66 | 47.9433
2021-09-29 03:45 | 1.031 | 8.671 | 50.1337
2021-09-29 04:00 | 1.02 | 8.66 | 47.9433
2021-09-29 04:15 | 1.025 | 8.665 | 48.9337
2021-09-29 04:30 | 1.019 | 8.659 | 47.7462
2021-09-29 04:45 | 1.023 | 8.663 | 48.5364
2021-09-29 05:00 | 1.029 | 8.669 | 49.7323
2021-09-29 05:15 | 1.025 | 8.665 | 48.9337
2021-09-29 05:30 | 1.027 | 8.667 | 49.3323
2021-09-29 05:45 | 1.032 | 8.672 | 50.335
2021-09-29 06:00 | 1.024 | 8.664 | 48.7349
2021-09-29 06:15 | 1.023 | 8.663 | 48.5364
2021-09-29 06:30 | 1.029 | 8.669 | 49.7323
2021-09-29 06:45 | 1.028 | 8.668 | 49.5321
2021-09-29 07:00 | 1.022 | 8.662 | 48.3384
2021-09-29 07:15 | 1.026 | 8.666 | 49.1328
2021-09-29 07:30 | 1.021 | 8.661 | 48.1406
2021-09-29 07:45 | 1.022 | 8.662 | 48.3384
2021-09-29 08:00 | 1.026 | 8.666 | 49.1328
2021-09-29 08:15 | 1.022 | 8.662 | 48.3384
2021-09-29 08:30 | 1.022 | 8.662 | 48.3384
2021-09-29 08:45 | 1.024 | 8.664 | 48.7349
2021-09-29 09:00 | 1.021 | 8.661 | 48.1406
2021-09-29 09:15 | 1.013 | 8.653 | 46.5715
2021-09-29 09:30 | 1.007 | 8.647 | 45.4095
2021-09-29 09:45 | 1.012 | 8.652 | 46.377
2021-09-29 10:00 | 1.021 | 8.661 | 48.1406
2021-09-29 10:15 | 1.02 | 8.66 | 47.9433
2021-09-29 10:30 | 1.018 | 8.658 | 47.5496
2021-09-29 10:45 | 1.019 | 8.659 | 47.7462
2021-09-29 11:00 | 1.025 | 8.665 | 48.9337
2021-09-29 11:15 | 1.034 | 8.674 | 50.7385
2021-09-29 11:30 | 1.019 | 8.659 | 47.7462
2021-09-29 11:45 | 1.017 | 8.657 | 47.3533
2021-09-29 12:00 | 1.024 | 8.664 | 48.7349
2021-09-29 12:15 | 1.034 | 8.674 | 50.7385
2021-09-29 12:30 | 1.027 | 8.667 | 49.3323
2021-09-29 12:45 | 1.026 | 8.666 | 49.1328
2021-09-29 13:00 | 1.03 | 8.67 | 49.9328
2021-09-29 13:15 | 1.033 | 8.673 | 50.5366
2021-09-29 13:30 | 1.018 | 8.658 | 47.5496
2021-09-29 13:45 | 1.037 | 8.677 | 51.3464
2021-09-29 14:00 | 1.032 | 8.672 | 50.335
2021-09-29 14:15 | 1.022 | 8.662 | 48.3384
2021-09-29 14:30 | 1.034 | 8.674 | 50.7385
2021-09-29 14:45 | 1.026 | 8.666 | 49.1328
2021-09-29 15:00 | 1.036 | 8.676 | 51.1434
2021-09-29 15:15 | 1.035 | 8.675 | 50.9408
2021-09-29 15:30 | 1.029 | 8.669 | 49.7323
2021-09-29 15:45 | 1.03 | 8.67 | 49.9328
2021-09-29 16:00 | 1.046 | 8.686 | 53.189
2021-09-29 16:15 | 1.041 | 8.681 | 52.1619
2021-09-29 16:30 | 1.039 | 8.679 | 51.7535
2021-09-29 16:45 | 1.033 | 8.673 | 50.5366
2021-09-29 17:00 | 1.053 | 8.693 | 54.6417
2021-09-29 17:15 | 1.043 | 8.683 | 52.5717
2021-09-29 17:30 | 1.039 | 8.679 | 51.7535
2021-09-29 17:45 | 1.041 | 8.681 | 52.1619
2021-09-29 18:00 | 1.044 | 8.684 | 52.7771
2021-09-29 18:15 | 1.042 | 8.682 | 52.3666
2021-09-29 18:30 | 1.042 | 8.682 | 52.3666
2021-09-29 18:45 | 1.044 | 8.684 | 52.7771
2021-09-29 19:00 | 1.043 | 8.683 | 52.5717
2021-09-29 19:15 | 1.044 | 8.684 | 52.7771
2021-09-29 19:30 | 1.042 | 8.682 | 52.3666
2021-09-29 19:45 | 1.046 | 8.686 | 53.189
2021-09-29 20:00 | 1.041 | 8.681 | 52.1619
2021-09-29 20:15 | 1.05 | 8.69 | 54.017
2021-09-29 20:30 | 1.047 | 8.687 | 53.3955
2021-09-29 20:45 | 1.04 | 8.68 | 51.9575
2021-09-29 21:00 | 1.032 | 8.672 | 50.335
2021-09-29 21:15 | 1.044 | 8.684 | 52.7771
2021-09-29 21:30 | 1.039 | 8.679 | 51.7535
2021-09-29 21:45 | 1.042 | 8.682 | 52.3666
2021-09-29 22:00 | 1.041 | 8.681 | 52.1619
2021-09-29 22:15 | 1.041 | 8.681 | 52.1619
2021-09-29 22:30 | 1.041 | 8.681 | 52.1619
2021-09-29 22:45 | 1.03 | 8.67 | 49.9328
2021-09-29 23:00 | 1.039 | 8.679 | 51.7535
2021-09-29 23:15 | 1.036 | 8.676 | 51.1434
2021-09-29 23:30 | 1.037 | 8.677 | 51.3464
2021-09-29 23:45 | 1.037 | 8.677 | 51.3464
2021-09-30 | 1.042 | 8.682 | 52.3666
2021-09-30 00:15 | 1.035 | 8.675 | 50.9408
2021-09-30 00:30 | 1.035 | 8.675 | 50.9408
2021-09-30 00:45 | 1.037 | 8.677 | 51.3464
2021-09-30 01:00 | 1.037 | 8.677 | 51.3464
2021-09-30 01:15 | 1.041 | 8.681 | 52.1619
2021-09-30 01:30 | 1.041 | 8.681 | 52.1619
2021-09-30 01:45 | 1.032 | 8.672 | 50.335
2021-09-30 02:00 | 1.04 | 8.68 | 51.9575
2021-09-30 02:15 | 1.044 | 8.684 | 52.7771
2021-09-30 02:30 | 1.037 | 8.677 | 51.3464
2021-09-30 02:45 | 1.042 | 8.682 | 52.3666
2021-09-30 03:00 | 1.038 | 8.678 | 51.5498
2021-09-30 03:15 | 1.038 | 8.678 | 51.5498
2021-09-30 03:30 | 1.045 | 8.685 | 52.9829
2021-09-30 03:45 | 1.039 | 8.679 | 51.7535
2021-09-30 04:00 | 1.038 | 8.678 | 51.5498
2021-09-30 04:15 | 1.042 | 8.682 | 52.3666
2021-09-30 04:30 | 1.039 | 8.679 | 51.7535
2021-09-30 04:45 | 1.038 | 8.678 | 51.5498
2021-09-30 05:00 | 1.034 | 8.674 | 50.7385
2021-09-30 05:15 | 1.035 | 8.675 | 50.9408
2021-09-30 05:30 | 1.029 | 8.669 | 49.7323
2021-09-30 05:45 | 1.036 | 8.676 | 51.1434
2021-09-30 06:00 | 1.031 | 8.671 | 50.1337
2021-09-30 06:15 | 1.025 | 8.665 | 48.9337
2021-09-30 06:30 | 1.033 | 8.673 | 50.5366
2021-09-30 06:45 | 1.034 | 8.674 | 50.7385
2021-09-30 07:00 | 1.041 | 8.681 | 52.1619
2021-09-30 07:15 | 1.028 | 8.668 | 49.5321
2021-09-30 07:30 | 1.032 | 8.672 | 50.335
2021-09-30 07:45 | 1.027 | 8.667 | 49.3323
2021-09-30 08:00 | 1.024 | 8.664 | 48.7349
2021-09-30 08:15 | 1.031 | 8.671 | 50.1337
2021-09-30 08:30 | 1.025 | 8.665 | 48.9337
2021-09-30 08:45 | 1.019 | 8.659 | 47.7462
2021-09-30 09:00 | 1.017 | 8.657 | 47.3533
2021-09-30 09:15 | 1.02 | 8.66 | 47.9433
2021-09-30 09:30 | 1.015 | 8.655 | 46.9617
2021-09-30 09:45 | 1.017 | 8.657 | 47.3533
2021-09-30 10:00 | 1.018 | 8.658 | 47.5496
2021-09-30 10:15 | 1.018 | 8.658 | 47.5496
2021-09-30 10:30 | 1.017 | 8.657 | 47.3533
2021-09-30 10:45 | 1.012 | 8.652 | 46.377
2021-09-30 11:00 | 1.018 | 8.658 | 47.5496
2021-09-30 11:15 | 1.016 | 8.656 | 47.1573
2021-09-30 11:30 | 1.018 | 8.658 | 47.5496
2021-09-30 11:45 | 1.021 | 8.661 | 48.1406
2021-09-30 12:00 | 1.027 | 8.667 | 49.3323
2021-09-30 12:15 | 1.012 | 8.652 | 46.377
2021-09-30 12:30 | 1.02 | 8.66 | 47.9433
2021-09-30 12:45 | 1.027 | 8.667 | 49.3323
2021-09-30 13:00 | 1.033 | 8.673 | 50.5366
2021-09-30 13:15 | 1.032 | 8.672 | 50.335
2021-09-30 13:30 | 1.039 | 8.679 | 51.7535
2021-09-30 13:45 | 1.038 | 8.678 | 51.5498
2021-09-30 14:00 | 1.045 | 8.685 | 52.9829
2021-09-30 14:15 | 1.034 | 8.674 | 50.7385
2021-09-30 14:30 | 1.046 | 8.686 | 53.189
2021-09-30 14:45 | 1.039 | 8.679 | 51.7535
2021-09-30 15:00 | 1.043 | 8.683 | 52.5717
2021-09-30 15:15 | 1.037 | 8.677 | 51.3464
2021-09-30 15:30 | 1.031 | 8.671 | 50.1337
2021-09-30 15:45 | 1.037 | 8.677 | 51.3464
2021-09-30 16:00 | 1.039 | 8.679 | 51.7535
2021-09-30 16:15 | 1.045 | 8.685 | 52.9829
2021-09-30 16:30 | 1.051 | 8.691 | 54.2249
2021-09-30 16:45 | 1.06 | 8.7 | 56.1113
2021-09-30 17:00 | 1.063 | 8.703 | 56.7463
2021-09-30 17:15 | 1.059 | 8.699 | 55.9003
2021-09-30 17:30 | 1.067 | 8.707 | 57.5978
2021-09-30 17:45 | 1.059 | 8.699 | 55.9003
2021-09-30 18:00 | 1.055 | 8.695 | 55.0598
2021-09-30 18:15 | 1.058 | 8.698 | 55.6896
2021-09-30 18:30 | 1.058 | 8.698 | 55.6896
2021-09-30 18:45 | 1.056 | 8.696 | 55.2694
2021-09-30 19:00 | 1.06 | 8.7 | 56.1113
2021-09-30 19:15 | 1.058 | 8.698 | 55.6896
2021-09-30 19:30 | 1.057 | 8.697 | 55.4793
2021-09-30 19:45 | 1.057 | 8.697 | 55.4793
2021-09-30 20:00 | 1.056 | 8.696 | 55.2694
2021-09-30 20:15 | 1.052 | 8.692 | 54.4331
2021-09-30 20:30 | 1.047 | 8.687 | 53.3955
2021-09-30 20:45 | 1.037 | 8.677 | 51.3464
2021-09-30 21:00 | 1.049 | 8.689 | 53.8095
2021-09-30 21:15 | 1.044 | 8.684 | 52.7771
2021-09-30 21:30 | 1.054 | 8.694 | 54.8506
2021-09-30 21:45 | 1.049 | 8.689 | 53.8095
2021-09-30 22:00 | 1.052 | 8.692 | 54.4331
2021-09-30 22:15 | 1.046 | 8.686 | 53.189
2021-09-30 22:30 | 1.04 | 8.68 | 51.9575
2021-09-30 22:45 | 1.043 | 8.683 | 52.5717
2021-09-30 23:00 | 1.045 | 8.685 | 52.9829
2021-09-30 23:15 | 1.04 | 8.68 | 51.9575
2021-09-30 23:30 | 1.048 | 8.688 | 53.6023
2021-09-30 23:45 | 1.044 | 8.684 | 52.7771
2021-10-01 | 1.04 | 8.68 | 51.9575
2021-10-01 00:15 | 1.04 | 8.68 | 51.9575
2021-10-01 00:30 | 1.034 | 8.674 | 50.7385
2021-10-01 00:45 | 1.041 | 8.681 | 52.1619
2021-10-01 01:00 | 1.038 | 8.678 | 51.5498
2021-10-01 01:15 | 1.035 | 8.675 | 50.9408
2021-10-01 01:30 | 1.036 | 8.676 | 51.1434
2021-10-01 01:45 | 1.033 | 8.673 | 50.5366
2021-10-01 02:00 | 1.031 | 8.671 | 50.1337
2021-10-01 02:15 | 1.031 | 8.671 | 50.1337
2021-10-01 02:30 | 1.028 | 8.668 | 49.5321
2021-10-01 02:45 | 1.038 | 8.678 | 51.5498
2021-10-01 03:00 | 1.031 | 8.671 | 50.1337
2021-10-01 03:15 | 1.03 | 8.67 | 49.9328
2021-10-01 03:30 | 1.033 | 8.673 | 50.5366
2021-10-01 03:45 | 1.026 | 8.666 | 49.1328
2021-10-01 04:00 | 1.028 | 8.668 | 49.5321
2021-10-01 04:15 | 1.021 | 8.661 | 48.1406
2021-10-01 04:30 | 1.025 | 8.665 | 48.9337
2021-10-01 04:45 | 1.021 | 8.661 | 48.1406
2021-10-01 05:00 | 1.026 | 8.666 | 49.1328
2021-10-01 05:15 | 1.023 | 8.663 | 48.5364
2021-10-01 05:30 | 1.028 | 8.668 | 49.5321
2021-10-01 05:45 | 1.026 | 8.666 | 49.1328
2021-10-01 06:00 | 1.031 | 8.671 | 50.1337
2021-10-01 06:15 | 1.024 | 8.664 | 48.7349
2021-10-01 06:30 | 1.023 | 8.663 | 48.5364
2021-10-01 06:45 | 1.026 | 8.666 | 49.1328
2021-10-01 07:00 | 1.022 | 8.662 | 48.3384
2021-10-01 07:15 | 1.023 | 8.663 | 48.5364
2021-10-01 07:30 | 1.023 | 8.663 | 48.5364
2021-10-01 07:45 | 1.019 | 8.659 | 47.7462
2021-10-01 08:00 | 1.012 | 8.652 | 46.377
2021-10-01 08:15 | 1.019 | 8.659 | 47.7462
2021-10-01 08:30 | 1.023 | 8.663 | 48.5364
2021-10-01 08:45 | 1.016 | 8.656 | 47.1573
2021-10-01 09:00 | 1.012 | 8.652 | 46.377
2021-10-01 09:15 | 1.01 | 8.65 | 45.9889
2021-10-01 09:30 | 1.017 | 8.657 | 47.3533
2021-10-01 09:45 | 1.01 | 8.65 | 45.9889
2021-10-01 10:00 | 1.014 | 8.654 | 46.7664
2021-10-01 10:15 | 1.009 | 8.649 | 45.7954
2021-10-01 10:30 | 1.013 | 8.653 | 46.5715
2021-10-01 10:45 | 1.013 | 8.653 | 46.5715
2021-10-01 11:00 | 1.011 | 8.651 | 46.1828
2021-10-01 11:15 | 1.016 | 8.656 | 47.1573
2021-10-01 11:30 | 1.018 | 8.658 | 47.5496
2021-10-01 11:45 | 1.019 | 8.659 | 47.7462
2021-10-01 12:00 | 1.027 | 8.667 | 49.3323
2021-10-01 12:15 | 1.028 | 8.668 | 49.5321
2021-10-01 12:30 | 1.029 | 8.669 | 49.7323
2021-10-01 12:45 | 1.035 | 8.675 | 50.9408
2021-10-01 13:00 | 1.032 | 8.672 | 50.335
2021-10-01 13:15 | 1.028 | 8.668 | 49.5321
2021-10-01 13:30 | 1.029 | 8.669 | 49.7323
2021-10-01 13:45 | 1.023 | 8.663 | 48.5364
2021-10-01 14:00 | 1.024 | 8.664 | 48.7349
2021-10-01 14:15 | 1.03 | 8.67 | 49.9328
2021-10-01 14:30 | 1.034 | 8.674 | 50.7385
2021-10-01 14:45 | 1.036 | 8.676 | 51.1434
2021-10-01 15:00 | 1.044 | 8.684 | 52.7771
2021-10-01 15:15 | 1.04 | 8.68 | 51.9575
2021-10-01 15:30 | 1.042 | 8.682 | 52.3666
2021-10-01 15:45 | 1.034 | 8.674 | 50.7385
2021-10-01 16:00 | 1.034 | 8.674 | 50.7385
2021-10-01 16:15 | 1.045 | 8.685 | 52.9829
2021-10-01 16:30 | 1.041 | 8.681 | 52.1619
2021-10-01 16:45 | 1.045 | 8.685 | 52.9829
2021-10-01 17:00 | 1.037 | 8.677 | 51.3464
2021-10-01 17:15 | 1.05 | 8.69 | 54.017
2021-10-01 17:30 | 1.046 | 8.686 | 53.189
2021-10-01 17:45 | 1.047 | 8.687 | 53.3955
2021-10-01 18:00 | 1.034 | 8.674 | 50.7385
2021-10-01 18:15 | 1.048 | 8.688 | 53.6023
2021-10-01 18:30 | 1.049 | 8.689 | 53.8095
2021-10-01 18:45 | 1.048 | 8.688 | 53.6023
2021-10-01 19:00 | 1.042 | 8.682 | 52.3666
2021-10-01 19:15 | 1.044 | 8.684 | 52.7771
2021-10-01 19:30 | 1.041 | 8.681 | 52.1619
2021-10-01 19:45 | 1.049 | 8.689 | 53.8095
2021-10-01 20:00 | 1.046 | 8.686 | 53.189
2021-10-01 20:15 | 1.047 | 8.687 | 53.3955
2021-10-01 20:30 | 1.036 | 8.676 | 51.1434
2021-10-01 20:45 | 1.043 | 8.683 | 52.5717
2021-10-01 21:00 | 1.036 | 8.676 | 51.1434
2021-10-01 21:15 | 1.035 | 8.675 | 50.9408
2021-10-01 21:30 | 1.033 | 8.673 | 50.5366
2021-10-01 21:45 | 1.028 | 8.668 | 49.5321
2021-10-01 22:00 | 1.021 | 8.661 | 48.1406
2021-10-01 22:15 | 1.036 | 8.676 | 51.1434
2021-10-01 22:30 | 1.023 | 8.663 | 48.5364
2021-10-01 22:45 | 1.023 | 8.663 | 48.5364
2021-10-01 23:00 | 1.026 | 8.666 | 49.1328
2021-10-01 23:15 | 1.026 | 8.666 | 49.1328
2021-10-01 23:30 | 1.025 | 8.665 | 48.9337
2021-10-01 23:45 | 1.027 | 8.667 | 49.3323
2021-10-02 | 1.023 | 8.663 | 48.5364
2021-10-02 00:15 | 1.026 | 8.666 | 49.1328
2021-10-02 00:30 | 1.016 | 8.656 | 47.1573
2021-10-02 00:45 | 1.016 | 8.656 | 47.1573
2021-10-02 01:00 | 1.022 | 8.662 | 48.3384
2021-10-02 01:15 | 1.023 | 8.663 | 48.5364
2021-10-02 01:30 | 1.02 | 8.66 | 47.9433
2021-10-02 01:45 | 1.017 | 8.657 | 47.3533
2021-10-02 02:00 | 1.019 | 8.659 | 47.7462
2021-10-02 02:15 | 1.018 | 8.658 | 47.5496
2021-10-02 02:30 | 1.022 | 8.662 | 48.3384
2021-10-02 02:45 | 1.014 | 8.654 | 46.7664
2021-10-02 03:00 | 1.015 | 8.655 | 46.9617
2021-10-02 03:15 | 1.014 | 8.654 | 46.7664
2021-10-02 03:30 | 1.019 | 8.659 | 47.7462
2021-10-02 03:45 | 1.018 | 8.658 | 47.5496
2021-10-02 04:00 | 1.016 | 8.656 | 47.1573
2021-10-02 04:15 | 1.02 | 8.66 | 47.9433
2021-10-02 04:30 | 1.019 | 8.659 | 47.7462
2021-10-02 04:45 | 1.014 | 8.654 | 46.7664
2021-10-02 05:00 | 1.018 | 8.658 | 47.5496
2021-10-02 05:15 | 1.013 | 8.653 | 46.5715
2021-10-02 05:30 | 1.013 | 8.653 | 46.5715
2021-10-02 05:45 | 1.01 | 8.65 | 45.9889
2021-10-02 06:00 | 1.01 | 8.65 | 45.9889
2021-10-02 06:15 | 1.004 | 8.644 | 44.8333
2021-10-02 06:30 | 1.012 | 8.652 | 46.377
2021-10-02 06:45 | 1.006 | 8.646 | 45.2171
2021-10-02 07:00 | 1.005 | 8.645 | 45.025
2021-10-02 07:15 | 1.008 | 8.648 | 45.6023
2021-10-02 07:30 | 1.01 | 8.65 | 45.9889
2021-10-02 07:45 | 1.012 | 8.652 | 46.377
2021-10-02 08:00 | 1.008 | 8.648 | 45.6023
2021-10-02 08:15 | 1.011 | 8.651 | 46.1828
2021-10-02 08:30 | 1.006 | 8.646 | 45.2171
2021-10-02 08:45 | 1.002 | 8.642 | 44.451
2021-10-02 09:00 | 1.002 | 8.642 | 44.451
2021-10-02 09:15 | 1.004 | 8.644 | 44.8333
2021-10-02 09:30 | 1.002 | 8.642 | 44.451
2021-10-02 09:45 | 1.003 | 8.643 | 44.642
2021-10-02 10:00 | 1.004 | 8.644 | 44.8333
2021-10-02 10:15 | 1.007 | 8.647 | 45.4095
2021-10-02 10:30 | 1.004 | 8.644 | 44.8333
2021-10-02 10:45 | 1.005 | 8.645 | 45.025
2021-10-02 11:00 | 1.003 | 8.643 | 44.642
2021-10-02 11:15 | 0.997 | 8.637 | 43.5013
2021-10-02 11:30 | 1.002 | 8.642 | 44.451
2021-10-02 11:45 | 1.007 | 8.647 | 45.4095
2021-10-02 12:00 | 1.004 | 8.644 | 44.8333
2021-10-02 12:15 | 0.999 | 8.639 | 43.8801
2021-10-02 12:30 | 1.006 | 8.646 | 45.2171
2021-10-02 12:45 | 1.004 | 8.644 | 44.8333
2021-10-02 13:00 | 1.008 | 8.648 | 45.6023
2021-10-02 13:15 | 1.009 | 8.649 | 45.7954
2021-10-02 13:30 | 0.999 | 8.639 | 43.8801
2021-10-02 13:45 | 1.007 | 8.647 | 45.4095
2021-10-02 14:00 | 1.019 | 8.659 | 47.7462
2021-10-02 14:15 | 1.021 | 8.661 | 48.1406
2021-10-02 14:30 | 1.012 | 8.652 | 46.377
2021-10-02 14:45 | 1.008 | 8.648 | 45.6023
2021-10-02 15:00 | 1.017 | 8.657 | 47.3533
2021-10-02 15:15 | 1.017 | 8.657 | 47.3533
2021-10-02 15:30 | 1.022 | 8.662 | 48.3384
2021-10-02 15:45 | 1.018 | 8.658 | 47.5496
2021-10-02 16:00 | 1.015 | 8.655 | 46.9617
2021-10-02 16:15 | 1.027 | 8.667 | 49.3323
2021-10-02 16:30 | 1.028 | 8.668 | 49.5321
2021-10-02 16:45 | 1.03 | 8.67 | 49.9328
2021-10-02 17:00 | 1.031 | 8.671 | 50.1337
2021-10-02 17:15 | 1.033 | 8.673 | 50.5366
2021-10-02 17:30 | 1.028 | 8.668 | 49.5321
2021-10-02 17:45 | 1.025 | 8.665 | 48.9337
2021-10-02 18:00 | 1.019 | 8.659 | 47.7462
2021-10-02 18:15 | 1.021 | 8.661 | 48.1406
2021-10-02 18:30 | 1.022 | 8.662 | 48.3384
2021-10-02 18:45 | 1.026 | 8.666 | 49.1328
2021-10-02 19:00 | 1.029 | 8.669 | 49.7323
2021-10-02 19:15 | 1.028 | 8.668 | 49.5321
2021-10-02 19:30 | 1.027 | 8.667 | 49.3323
2021-10-02 19:45 | 1.024 | 8.664 | 48.7349
2021-10-02 20:00 | 1.022 | 8.662 | 48.3384
2021-10-02 20:15 | 1.022 | 8.662 | 48.3384
2021-10-02 20:30 | 1.026 | 8.666 | 49.1328
2021-10-02 20:45 | 1.027 | 8.667 | 49.3323
2021-10-02 21:00 | 1.02 | 8.66 | 47.9433
2021-10-02 21:15 | 1.02 | 8.66 | 47.9433
2021-10-02 21:30 | 1.022 | 8.662 | 48.3384
2021-10-02 21:45 | 1.021 | 8.661 | 48.1406
2021-10-02 22:00 | 1.019 | 8.659 | 47.7462
2021-10-02 22:15 | 1.017 | 8.657 | 47.3533
2021-10-02 22:30 | 1.016 | 8.656 | 47.1573
2021-10-02 22:45 | 1.022 | 8.662 | 48.3384
2021-10-02 23:00 | 1.018 | 8.658 | 47.5496
2021-10-02 23:15 | 1.015 | 8.655 | 46.9617
2021-10-02 23:30 | 1.022 | 8.662 | 48.3384
2021-10-02 23:45 | 1.012 | 8.652 | 46.377
2021-10-03 | 1.003 | 8.643 | 44.642
2021-10-03 00:15 | 1.016 | 8.656 | 47.1573
2021-10-03 00:30 | 1.005 | 8.645 | 45.025
2021-10-03 00:45 | 1.007 | 8.647 | 45.4095
2021-10-03 01:00 | 1.016 | 8.656 | 47.1573
2021-10-03 01:15 | 1.012 | 8.652 | 46.377
2021-10-03 01:30 | 1.02 | 8.66 | 47.9433
2021-10-03 01:45 | 1.008 | 8.648 | 45.6023
2021-10-03 02:00 | 1.013 | 8.653 | 46.5715
2021-10-03 02:15 | 1.01 | 8.65 | 45.9889
2021-10-03 02:30 | 1.006 | 8.646 | 45.2171
2021-10-03 02:45 | 1.006 | 8.646 | 45.2171
2021-10-03 03:00 | 1.004 | 8.644 | 44.8333
2021-10-03 03:15 | 1.009 | 8.649 | 45.7954
2021-10-03 03:30 | 1.01 | 8.65 | 45.9889
2021-10-03 03:45 | 1.007 | 8.647 | 45.4095
2021-10-03 04:00 | 1.012 | 8.652 | 46.377
2021-10-03 04:15 | 1.002 | 8.642 | 44.451
2021-10-03 04:30 | 1.009 | 8.649 | 45.7954
2021-10-03 04:45 | 1.011 | 8.651 | 46.1828
2021-10-03 05:00 | 1.008 | 8.648 | 45.6023
2021-10-03 05:15 | 1.01 | 8.65 | 45.9889
2021-10-03 05:30 | 1.008 | 8.648 | 45.6023
2021-10-03 05:45 | 1.009 | 8.649 | 45.7954
2021-10-03 06:00 | 1.013 | 8.653 | 46.5715
2021-10-03 06:15 | 1.014 | 8.654 | 46.7664
2021-10-03 06:30 | 1.004 | 8.644 | 44.8333
2021-10-03 06:45 | 1.003 | 8.643 | 44.642
2021-10-03 07:00 | 0.993 | 8.633 | 42.748
2021-10-03 07:15 | 1 | 8.64 | 44.07
2021-10-03 07:30 | 1.004 | 8.644 | 44.8333
2021-10-03 07:45 | 1 | 8.64 | 44.07
2021-10-03 08:00 | 0.999 | 8.639 | 43.8801
2021-10-03 08:15 | 0.999 | 8.639 | 43.8801
2021-10-03 08:30 | 0.998 | 8.638 | 43.6905
2021-10-03 08:45 | 0.997 | 8.637 | 43.5013
2021-10-03 09:00 | 1.003 | 8.643 | 44.642
2021-10-03 09:15 | 0.993 | 8.633 | 42.748
2021-10-03 09:30 | 0.991 | 8.631 | 42.3735
2021-10-03 09:45 | 0.989 | 8.629 | 42.0004
2021-10-03 10:00 | 0.998 | 8.638 | 43.6905
2021-10-03 10:15 | 0.995 | 8.635 | 43.124
2021-10-03 10:30 | 1.003 | 8.643 | 44.642
2021-10-03 10:45 | 0.996 | 8.636 | 43.3125
2021-10-03 11:00 | 1.004 | 8.644 | 44.8333
2021-10-03 11:15 | 0.999 | 8.639 | 43.8801
2021-10-03 11:30 | 0.997 | 8.637 | 43.5013
2021-10-03 11:45 | 0.996 | 8.636 | 43.3125
2021-10-03 12:00 | 1.01 | 8.65 | 45.9889
2021-10-03 12:15 | 1.006 | 8.646 | 45.2171
2021-10-03 12:30 | 0.997 | 8.637 | 43.5013
2021-10-03 12:45 | 1.006 | 8.646 | 45.2171
2021-10-03 13:00 | 1.015 | 8.655 | 46.9617
2021-10-03 13:15 | 1.013 | 8.653 | 46.5715
2021-10-03 13:30 | 1.011 | 8.651 | 46.1828
2021-10-03 13:45 | 1.005 | 8.645 | 45.025
2021-10-03 14:00 | 1.01 | 8.65 | 45.9889
2021-10-03 14:15 | 1.009 | 8.649 | 45.7954
2021-10-03 14:30 | 1.016 | 8.656 | 47.1573
2021-10-03 14:45 | 1.021 | 8.661 | 48.1406
2021-10-03 15:00 | 1.025 | 8.665 | 48.9337
2021-10-03 15:15 | 1.021 | 8.661 | 48.1406
2021-10-03 15:30 | 1.021 | 8.661 | 48.1406
2021-10-03 15:45 | 1.027 | 8.667 | 49.3323
2021-10-03 16:00 | 1.019 | 8.659 | 47.7462
2021-10-03 16:15 | 1.023 | 8.663 | 48.5364
2021-10-03 16:30 | 1.029 | 8.669 | 49.7323
2021-10-03 16:45 | 1.036 | 8.676 | 51.1434
2021-10-03 17:00 | 1.038 | 8.678 | 51.5498
2021-10-03 17:15 | 1.041 | 8.681 | 52.1619
2021-10-03 17:30 | 1.033 | 8.673 | 50.5366
2021-10-03 17:45 | 1.034 | 8.674 | 50.7385
2021-10-03 18:00 | 1.03 | 8.67 | 49.9328
2021-10-03 18:15 | 1.035 | 8.675 | 50.9408
2021-10-03 18:30 | 1.032 | 8.672 | 50.335
2021-10-03 18:45 | 1.037 | 8.677 | 51.3464
2021-10-03 19:00 | 1.038 | 8.678 | 51.5498
2021-10-03 19:15 | 1.038 | 8.678 | 51.5498
2021-10-03 19:30 | 1.047 | 8.687 | 53.3955
2021-10-03 19:45 | 1.045 | 8.685 | 52.9829
2021-10-03 20:00 | 1.041 | 8.681 | 52.1619
2021-10-03 20:15 | 1.037 | 8.677 | 51.3464
2021-10-03 20:30 | 1.041 | 8.681 | 52.1619
2021-10-03 20:45 | 1.04 | 8.68 | 51.9575
2021-10-03 21:00 | 1.04 | 8.68 | 51.9575
2021-10-03 21:15 | 1.035 | 8.675 | 50.9408
2021-10-03 21:30 | 1.033 | 8.673 | 50.5366
2021-10-03 21:45 | 1.04 | 8.68 | 51.9575
2021-10-03 22:00 | 1.036 | 8.676 | 51.1434
2021-10-03 22:15 | 1.034 | 8.674 | 50.7385
2021-10-03 22:30 | 1.038 | 8.678 | 51.5498
2021-10-03 22:45 | 1.037 | 8.677 | 51.3464
2021-10-03 23:00 | 1.03 | 8.67 | 49.9328
2021-10-03 23:15 | 1.028 | 8.668 | 49.5321
2021-10-03 23:30 | 1.038 | 8.678 | 51.5498
2021-10-03 23:45 | 1.036 | 8.676 | 51.1434
2021-10-04 | 1.027 | 8.667 | 49.3323
2021-10-04 00:15 | 1.033 | 8.673 | 50.5366
2021-10-04 00:30 | 1.033 | 8.673 | 50.5366
2021-10-04 00:45 | 1.033 | 8.673 | 50.5366
2021-10-04 01:00 | 1.029 | 8.669 | 49.7323
2021-10-04 01:15 | 1.026 | 8.666 | 49.1328
2021-10-04 01:30 | 1.025 | 8.665 | 48.9337
2021-10-04 01:45 | 1.026 | 8.666 | 49.1328
2021-10-04 02:00 | 1.026 | 8.666 | 49.1328
2021-10-04 02:15 | 1.032 | 8.672 | 50.335
2021-10-04 02:30 | 1.025 | 8.665 | 48.9337
2021-10-04 02:45 | 1.023 | 8.663 | 48.5364
2021-10-04 03:00 | 1.019 | 8.659 | 47.7462
2021-10-04 03:15 | 1.023 | 8.663 | 48.5364
2021-10-04 03:30 | 1.019 | 8.659 | 47.7462
2021-10-04 03:45 | 1.022 | 8.662 | 48.3384
2021-10-04 04:00 | 1.021 | 8.661 | 48.1406
2021-10-04 04:15 | 1.026 | 8.666 | 49.1328
2021-10-04 04:30 | 1.023 | 8.663 | 48.5364
2021-10-04 04:45 | 1.023 | 8.663 | 48.5364
2021-10-04 05:00 | 1.022 | 8.662 | 48.3384
2021-10-04 05:15 | 1.022 | 8.662 | 48.3384
2021-10-04 05:30 | 1.016 | 8.656 | 47.1573
2021-10-04 05:45 | 1.016 | 8.656 | 47.1573
2021-10-04 06:00 | 1.021 | 8.661 | 48.1406
2021-10-04 06:15 | 1.019 | 8.659 | 47.7462
2021-10-04 06:30 | 1.017 | 8.657 | 47.3533
2021-10-04 06:45 | 1.022 | 8.662 | 48.3384
2021-10-04 07:00 | 1.015 | 8.655 | 46.9617
2021-10-04 07:15 | 1.019 | 8.659 | 47.7462
2021-10-04 07:30 | 1.019 | 8.659 | 47.7462
2021-10-04 07:45 | 1.019 | 8.659 | 47.7462
2021-10-04 08:00 | 1.014 | 8.654 | 46.7664
2021-10-04 08:15 | 1.012 | 8.652 | 46.377
2021-10-04 08:30 | 1.011 | 8.651 | 46.1828
2021-10-04 08:45 | 1.014 | 8.654 | 46.7664
2021-10-04 09:00 | 1.017 | 8.657 | 47.3533
2021-10-04 09:15 | 1.009 | 8.649 | 45.7954
2021-10-04 09:30 | 1.015 | 8.655 | 46.9617
2021-10-04 09:45 | 1.006 | 8.646 | 45.2171
2021-10-04 10:00 | 1.008 | 8.648 | 45.6023
2021-10-04 10:15 | 1.008 | 8.648 | 45.6023
2021-10-04 10:30 | 1.007 | 8.647 | 45.4095
2021-10-04 10:45 | 1.01 | 8.65 | 45.9889
2021-10-04 11:00 | 1.004 | 8.644 | 44.8333
2021-10-04 11:15 | 1.01 | 8.65 | 45.9889
2021-10-04 11:30 | 1.009 | 8.649 | 45.7954
2021-10-04 11:45 | 1.008 | 8.648 | 45.6023
2021-10-04 12:00 | 1.017 | 8.657 | 47.3533
2021-10-04 12:15 | 1.003 | 8.643 | 44.642
2021-10-04 12:30 | 1.005 | 8.645 | 45.025
2021-10-04 12:45 | 1.004 | 8.644 | 44.8333
2021-10-04 13:00 | 1.005 | 8.645 | 45.025
2021-10-04 13:15 | 1.017 | 8.657 | 47.3533
2021-10-04 13:30 | 1.019 | 8.659 | 47.7462
2021-10-04 13:45 | 1.024 | 8.664 | 48.7349
2021-10-04 14:00 | 1.029 | 8.669 | 49.7323
2021-10-04 14:15 | 1.033 | 8.673 | 50.5366
2021-10-04 14:30 | 1.032 | 8.672 | 50.335
2021-10-04 14:45 | 1.031 | 8.671 | 50.1337
2021-10-04 15:00 | 1.033 | 8.673 | 50.5366
2021-10-04 15:15 | 1.036 | 8.676 | 51.1434
2021-10-04 15:30 | 1.043 | 8.683 | 52.5717
2021-10-04 15:45 | 1.038 | 8.678 | 51.5498
2021-10-04 16:00 | 1.034 | 8.674 | 50.7385
2021-10-04 16:15 | 1.041 | 8.681 | 52.1619
2021-10-04 16:30 | 1.032 | 8.672 | 50.335
2021-10-04 16:45 | 1.029 | 8.669 | 49.7323
2021-10-04 17:00 | 1.03 | 8.67 | 49.9328
2021-10-04 17:15 | 1.031 | 8.671 | 50.1337
2021-10-04 17:30 | 1.03 | 8.67 | 49.9328
2021-10-04 17:45 | 1.035 | 8.675 | 50.9408
2021-10-04 18:00 | 1.045 | 8.685 | 52.9829
2021-10-04 18:15 | 1.048 | 8.688 | 53.6023
2021-10-04 18:30 | 1.037 | 8.677 | 51.3464
2021-10-04 18:45 | 1.045 | 8.685 | 52.9829
2021-10-04 19:00 | 1.046 | 8.686 | 53.189
2021-10-04 19:15 | 1.042 | 8.682 | 52.3666
2021-10-04 19:30 | 1.039 | 8.679 | 51.7535
2021-10-04 19:45 | 1.043 | 8.683 | 52.5717
2021-10-04 20:00 | 1.034 | 8.674 | 50.7385
2021-10-04 20:15 | 1.034 | 8.674 | 50.7385
2021-10-04 20:30 | 1.034 | 8.674 | 50.7385
2021-10-04 20:45 | 1.029 | 8.669 | 49.7323
2021-10-04 21:00 | 1.034 | 8.674 | 50.7385
2021-10-04 21:15 | 1.029 | 8.669 | 49.7323
2021-10-04 21:30 | 1.024 | 8.664 | 48.7349
2021-10-04 21:45 | 1.021 | 8.661 | 48.1406
2021-10-04 22:00 | 1.028 | 8.668 | 49.5321
2021-10-04 22:15 | 1.032 | 8.672 | 50.335
2021-10-04 22:30 | 1.042 | 8.682 | 52.3666
2021-10-04 22:45 | 1.028 | 8.668 | 49.5321
2021-10-04 23:00 | 1.035 | 8.675 | 50.9408
2021-10-04 23:15 | 1.039 | 8.679 | 51.7535
2021-10-04 23:30 | 1.026 | 8.666 | 49.1328
2021-10-04 23:45 | 1.028 | 8.668 | 49.5321
2021-10-05 | 1.032 | 8.672 | 50.335
2021-10-05 00:15 | 1.034 | 8.674 | 50.7385
2021-10-05 00:30 | 1.031 | 8.671 | 50.1337
2021-10-05 00:45 | 1.031 | 8.671 | 50.1337
2021-10-05 01:00 | 1.023 | 8.663 | 48.5364
2021-10-05 01:15 | 1.033 | 8.673 | 50.5366
2021-10-05 01:30 | 1.027 | 8.667 | 49.3323
2021-10-05 01:45 | 1.024 | 8.664 | 48.7349
2021-10-05 02:00 | 1.024 | 8.664 | 48.7349
2021-10-05 02:15 | 1.032 | 8.672 | 50.335
2021-10-05 02:30 | 1.023 | 8.663 | 48.5364
2021-10-05 02:45 | 1.025 | 8.665 | 48.9337
2021-10-05 03:00 | 1.025 | 8.665 | 48.9337
2021-10-05 03:15 | 1.017 | 8.657 | 47.3533
2021-10-05 03:30 | 1.022 | 8.662 | 48.3384
2021-10-05 03:45 | 1.017 | 8.657 | 47.3533
2021-10-05 04:00 | 1.014 | 8.654 | 46.7664
2021-10-05 04:15 | 1.021 | 8.661 | 48.1406
2021-10-05 04:30 | 1.02 | 8.66 | 47.9433
2021-10-05 04:45 | 1.025 | 8.665 | 48.9337
2021-10-05 05:00 | 1.017 | 8.657 | 47.3533
2021-10-05 05:15 | 1.009 | 8.649 | 45.7954
2021-10-05 05:30 | 1.012 | 8.652 | 46.377
2021-10-05 05:45 | 1.01 | 8.65 | 45.9889
2021-10-05 06:00 | 1.007 | 8.647 | 45.4095
2021-10-05 06:15 | 1.006 | 8.646 | 45.2171
2021-10-05 06:30 | 1.018 | 8.658 | 47.5496
2021-10-05 06:45 | 1.011 | 8.651 | 46.1828
2021-10-05 07:00 | 1.002 | 8.642 | 44.451
2021-10-05 07:15 | 1.007 | 8.647 | 45.4095
2021-10-05 07:30 | 1.007 | 8.647 | 45.4095
2021-10-05 07:45 | 1.015 | 8.655 | 46.9617
2021-10-05 08:00 | 1.013 | 8.653 | 46.5715
2021-10-05 08:15 | 1.008 | 8.648 | 45.6023
2021-10-05 08:30 | 1.011 | 8.651 | 46.1828
2021-10-05 08:45 | 1.006 | 8.646 | 45.2171
2021-10-05 09:00 | 0.993 | 8.633 | 42.748
2021-10-05 09:15 | 0.997 | 8.637 | 43.5013
2021-10-05 09:30 | 0.996 | 8.636 | 43.3125
2021-10-05 09:45 | 0.992 | 8.632 | 42.5606
2021-10-05 10:00 | 0.987 | 8.627 | 41.6288
2021-10-05 10:15 | 0.985 | 8.625 | 41.2586
2021-10-05 10:30 | 0.988 | 8.628 | 41.8144
2021-10-05 10:45 | 0.983 | 8.623 | 40.8898
2021-10-05 11:00 | 0.979 | 8.619 | 40.1566
2021-10-05 11:15 | 0.991 | 8.631 | 42.3735
2021-10-05 11:30 | 0.98 | 8.62 | 40.3394
2021-10-05 11:45 | 0.978 | 8.618 | 39.9742
2021-10-05 12:00 | 0.984 | 8.624 | 41.074
2021-10-05 12:15 | 0.983 | 8.623 | 40.8898
2021-10-05 12:30 | 0.98 | 8.62 | 40.3394
2021-10-05 12:45 | 0.993 | 8.633 | 42.748
2021-10-05 13:00 | 0.989 | 8.629 | 42.0004
2021-10-05 13:15 | 0.993 | 8.633 | 42.748
2021-10-05 13:30 | 0.991 | 8.631 | 42.3735
2021-10-05 13:45 | 1.003 | 8.643 | 44.642
2021-10-05 14:00 | 0.994 | 8.634 | 42.9358
2021-10-05 14:15 | 0.997 | 8.637 | 43.5013
2021-10-05 14:30 | 1.005 | 8.645 | 45.025
2021-10-05 14:45 | 1.005 | 8.645 | 45.025
2021-10-05 15:00 | 1.011 | 8.651 | 46.1828
2021-10-05 15:15 | 1.011 | 8.651 | 46.1828
2021-10-05 15:30 | 1.012 | 8.652 | 46.377
2021-10-05 15:45 | 1.011 | 8.651 | 46.1828
2021-10-05 16:00 | 1.011 | 8.651 | 46.1828
2021-10-05 16:15 | 1.019 | 8.659 | 47.7462
2021-10-05 16:30 | 1.017 | 8.657 | 47.3533
2021-10-05 16:45 | 1.01 | 8.65 | 45.9889
2021-10-05 17:00 | 1.022 | 8.662 | 48.3384
2021-10-05 17:15 | 1.022 | 8.662 | 48.3384
2021-10-05 17:30 | 1.026 | 8.666 | 49.1328
2021-10-05 17:45 | 1.024 | 8.664 | 48.7349
2021-10-05 18:00 | 1.029 | 8.669 | 49.7323
2021-10-05 18:15 | 1.025 | 8.665 | 48.9337
2021-10-05 18:30 | 1.035 | 8.675 | 50.9408
2021-10-05 18:45 | 1.031 | 8.671 | 50.1337
2021-10-05 19:00 | 1.029 | 8.669 | 49.7323
2021-10-05 19:15 | 1.023 | 8.663 | 48.5364
2021-10-05 19:30 | 1.014 | 8.654 | 46.7664
2021-10-05 19:45 | 1.028 | 8.668 | 49.5321
2021-10-05 20:00 | 1.033 | 8.673 | 50.5366
2021-10-05 20:15 | 1.025 | 8.665 | 48.9337
2021-10-05 20:30 | 1.016 | 8.656 | 47.1573
2021-10-05 20:45 | 1.025 | 8.665 | 48.9337
2021-10-05 21:00 | 1.023 | 8.663 | 48.5364
2021-10-05 21:15 | 1.021 | 8.661 | 48.1406
2021-10-05 21:30 | 1.017 | 8.657 | 47.3533
2021-10-05 21:45 | 1.018 | 8.658 | 47.5496
2021-10-05 22:00 | 1.015 | 8.655 | 46.9617
2021-10-05 22:15 | 1.013 | 8.653 | 46.5715
2021-10-05 22:30 | 1.022 | 8.662 | 48.3384
2021-10-05 22:45 | 1.018 | 8.658 | 47.5496
2021-10-05 23:00 | 1.017 | 8.657 | 47.3533
2021-10-05 23:15 | 1.013 | 8.653 | 46.5715
2021-10-05 23:30 | 1.019 | 8.659 | 47.7462
2021-10-05 23:45 | 1.015 | 8.655 | 46.9617
2021-10-06 | 1.017 | 8.657 | 47.3533
2021-10-06 00:15 | 1.011 | 8.651 | 46.1828
2021-10-06 00:30 | 1.011 | 8.651 | 46.1828
2021-10-06 00:45 | 1.01 | 8.65 | 45.9889
2021-10-06 01:00 | 1.008 | 8.648 | 45.6023
2021-10-06 01:15 | 1.008 | 8.648 | 45.6023
2021-10-06 01:30 | 1.004 | 8.644 | 44.8333
2021-10-06 01:45 | 1.01 | 8.65 | 45.9889
2021-10-06 02:00 | 1 | 8.64 | 44.07
2021-10-06 02:15 | 1.007 | 8.647 | 45.4095
2021-10-06 02:30 | 0.994 | 8.634 | 42.9358
2021-10-06 02:45 | 0.999 | 8.639 | 43.8801
2021-10-06 03:00 | 1 | 8.64 | 44.07
2021-10-06 03:15 | 1.005 | 8.645 | 45.025
2021-10-06 03:30 | 1.006 | 8.646 | 45.2171
2021-10-06 03:45 | 1.005 | 8.645 | 45.025
2021-10-06 04:00 | 1.004 | 8.644 | 44.8333
2021-10-06 04:15 | 1 | 8.64 | 44.07
2021-10-06 04:30 | 1.005 | 8.645 | 45.025
2021-10-06 04:45 | 1.003 | 8.643 | 44.642
2021-10-06 05:00 | 0.997 | 8.637 | 43.5013
2021-10-06 05:15 | 1.001 | 8.641 | 44.2603
2021-10-06 05:30 | 0.991 | 8.631 | 42.3735
2021-10-06 05:45 | 0.997 | 8.637 | 43.5013
2021-10-06 06:00 | 0.992 | 8.632 | 42.5606
2021-10-06 06:15 | 1.002 | 8.642 | 44.451
2021-10-06 06:30 | 1 | 8.64 | 44.07
2021-10-06 06:45 | 1.006 | 8.646 | 45.2171
2021-10-06 07:00 | 1 | 8.64 | 44.07
2021-10-06 07:15 | 0.994 | 8.634 | 42.9358
2021-10-06 07:30 | 1 | 8.64 | 44.07
2021-10-06 07:45 | 0.995 | 8.635 | 43.124
2021-10-06 08:00 | 1.001 | 8.641 | 44.2603
2021-10-06 08:15 | 0.999 | 8.639 | 43.8801
2021-10-06 08:30 | 1.001 | 8.641 | 44.2603
2021-10-06 08:45 | 0.994 | 8.634 | 42.9358
2021-10-06 09:00 | 0.995 | 8.635 | 43.124
2021-10-06 09:15 | 0.993 | 8.633 | 42.748
2021-10-06 09:30 | 0.99 | 8.63 | 42.1868
2021-10-06 09:45 | 0.993 | 8.633 | 42.748
2021-10-06 10:00 | 1.003 | 8.643 | 44.642
2021-10-06 10:15 | 0.993 | 8.633 | 42.748
2021-10-06 10:30 | 0.999 | 8.639 | 43.8801
2021-10-06 10:45 | 1.003 | 8.643 | 44.642
2021-10-06 11:00 | 0.999 | 8.639 | 43.8801
2021-10-06 11:15 | 0.997 | 8.637 | 43.5013
2021-10-06 11:30 | 0.999 | 8.639 | 43.8801
2021-10-06 11:45 | 0.993 | 8.633 | 42.748
2021-10-06 12:00 | 1.006 | 8.646 | 45.2171
2021-10-06 12:15 | 1.006 | 8.646 | 45.2171
2021-10-06 12:30 | 1.006 | 8.646 | 45.2171
2021-10-06 12:45 | 1.003 | 8.643 | 44.642
2021-10-06 13:00 | 0.997 | 8.637 | 43.5013
2021-10-06 13:15 | 0.998 | 8.638 | 43.6905
2021-10-06 13:30 | 0.999 | 8.639 | 43.8801
2021-10-06 13:45 | 1.001 | 8.641 | 44.2603
2021-10-06 14:00 | 1.005 | 8.645 | 45.025
2021-10-06 14:15 | 1.005 | 8.645 | 45.025
2021-10-06 14:30 | 1.011 | 8.651 | 46.1828
2021-10-06 14:45 | 1.003 | 8.643 | 44.642
2021-10-06 15:00 | 0.997 | 8.637 | 43.5013
2021-10-06 15:15 | 1.015 | 8.655 | 46.9617
2021-10-06 15:30 | 1.012 | 8.652 | 46.377
2021-10-06 15:45 | 1.008 | 8.648 | 45.6023
2021-10-06 16:00 | 1.017 | 8.657 | 47.3533
2021-10-06 16:15 | 1.01 | 8.65 | 45.9889
2021-10-06 16:30 | 1.013 | 8.653 | 46.5715
2021-10-06 16:45 | 1.021 | 8.661 | 48.1406
2021-10-06 17:00 | 1.017 | 8.657 | 47.3533
2021-10-06 17:15 | 1.024 | 8.664 | 48.7349
2021-10-06 17:30 | 1.017 | 8.657 | 47.3533
2021-10-06 17:45 | 1.011 | 8.651 | 46.1828
2021-10-06 18:00 | 1.022 | 8.662 | 48.3384
2021-10-06 18:15 | 1.022 | 8.662 | 48.3384
2021-10-06 18:30 | 1.034 | 8.674 | 50.7385
2021-10-06 18:45 | 1.02 | 8.66 | 47.9433
2021-10-06 19:00 | 1.021 | 8.661 | 48.1406
2021-10-06 19:15 | 1.026 | 8.666 | 49.1328
2021-10-06 19:30 | 1.017 | 8.657 | 47.3533
2021-10-06 19:45 | 1.018 | 8.658 | 47.5496
2021-10-06 20:00 | 1.028 | 8.668 | 49.5321
2021-10-06 20:15 | 1.017 | 8.657 | 47.3533
2021-10-06 20:30 | 1.026 | 8.666 | 49.1328
2021-10-06 20:45 | 1.019 | 8.659 | 47.7462
2021-10-06 21:00 | 1.034 | 8.674 | 50.7385
2021-10-06 21:15 | 1.029 | 8.669 | 49.7323
2021-10-06 21:30 | 1.021 | 8.661 | 48.1406
2021-10-06 21:45 | 1.018 | 8.658 | 47.5496
2021-10-06 22:00 | 1.017 | 8.657 | 47.3533
2021-10-06 22:15 | 1.02 | 8.66 | 47.9433
2021-10-06 22:30 | 1.022 | 8.662 | 48.3384
2021-10-06 22:45 | 1.013 | 8.653 | 46.5715
2021-10-06 23:00 | 1.02 | 8.66 | 47.9433
2021-10-06 23:15 | 1.018 | 8.658 | 47.5496
2021-10-06 23:30 | 1.016 | 8.656 | 47.1573
2021-10-06 23:45 | 1.022 | 8.662 | 48.3384
2021-10-07 | 1.014 | 8.654 | 46.7664
2021-10-07 00:15 | 1.017 | 8.657 | 47.3533
2021-10-07 00:30 | 1.013 | 8.653 | 46.5715
2021-10-07 00:45 | 1.008 | 8.648 | 45.6023
2021-10-07 01:00 | 1.016 | 8.656 | 47.1573
2021-10-07 01:15 | 1.007 | 8.647 | 45.4095
2021-10-07 01:30 | 1.015 | 8.655 | 46.9617
2021-10-07 01:45 | 1.015 | 8.655 | 46.9617
2021-10-07 02:00 | 1.012 | 8.652 | 46.377
2021-10-07 02:15 | 1.003 | 8.643 | 44.642
2021-10-07 02:30 | 1.007 | 8.647 | 45.4095
2021-10-07 02:45 | 1.007 | 8.647 | 45.4095
2021-10-07 03:00 | 1.002 | 8.642 | 44.451
2021-10-07 03:15 | 1.006 | 8.646 | 45.2171
2021-10-07 03:30 | 0.998 | 8.638 | 43.6905
2021-10-07 03:45 | 1.009 | 8.649 | 45.7954
2021-10-07 04:00 | 1.004 | 8.644 | 44.8333
2021-10-07 04:15 | 1.001 | 8.641 | 44.2603
2021-10-07 04:30 | 0.996 | 8.636 | 43.3125
2021-10-07 04:45 | 1 | 8.64 | 44.07
2021-10-07 05:00 | 1.013 | 8.653 | 46.5715
2021-10-07 05:15 | 1.002 | 8.642 | 44.451
2021-10-07 05:30 | 1.009 | 8.649 | 45.7954
2021-10-07 05:45 | 0.997 | 8.637 | 43.5013
2021-10-07 06:00 | 1.004 | 8.644 | 44.8333
2021-10-07 06:15 | 0.997 | 8.637 | 43.5013
2021-10-07 06:30 | 0.996 | 8.636 | 43.3125
2021-10-07 06:45 | 0.994 | 8.634 | 42.9358
2021-10-07 07:00 | 0.998 | 8.638 | 43.6905
2021-10-07 07:15 | 0.995 | 8.635 | 43.124
2021-10-07 07:30 | 1.007 | 8.647 | 45.4095
2021-10-07 07:45 | 1.001 | 8.641 | 44.2603
2021-10-07 08:00 | 1 | 8.64 | 44.07
2021-10-07 08:15 | 0.998 | 8.638 | 43.6905
2021-10-07 08:30 | 1.002 | 8.642 | 44.451
2021-10-07 08:45 | 1 | 8.64 | 44.07
2021-10-07 09:00 | 1.001 | 8.641 | 44.2603
2021-10-07 09:15 | 0.999 | 8.639 | 43.8801
2021-10-07 09:30 | 0.996 | 8.636 | 43.3125
2021-10-07 09:45 | 0.999 | 8.639 | 43.8801
2021-10-07 10:00 | 0.993 | 8.633 | 42.748
2021-10-07 10:15 | 0.992 | 8.632 | 42.5606
2021-10-07 10:30 | 0.993 | 8.633 | 42.748
2021-10-07 10:45 | 0.998 | 8.638 | 43.6905
2021-10-07 11:00 | 0.993 | 8.633 | 42.748
2021-10-07 11:15 | 0.999 | 8.639 | 43.8801
2021-10-07 11:30 | 0.998 | 8.638 | 43.6905
2021-10-07 11:45 | 0.996 | 8.636 | 43.3125
2021-10-07 12:00 | 1.001 | 8.641 | 44.2603
2021-10-07 12:15 | 1 | 8.64 | 44.07
2021-10-07 12:30 | 1.006 | 8.646 | 45.2171
2021-10-07 12:45 | 0.998 | 8.638 | 43.6905
2021-10-07 13:00 | 1.002 | 8.642 | 44.451
2021-10-07 13:15 | 1.004 | 8.644 | 44.8333
2021-10-07 13:30 | 0.997 | 8.637 | 43.5013
2021-10-07 13:45 | 1.008 | 8.648 | 45.6023
2021-10-07 14:00 | 1.017 | 8.657 | 47.3533
2021-10-07 14:15 | 1.014 | 8.654 | 46.7664
2021-10-07 14:30 | 1.019 | 8.659 | 47.7462
2021-10-07 14:45 | 1.02 | 8.66 | 47.9433
2021-10-07 15:00 | 1.016 | 8.656 | 47.1573
2021-10-07 15:15 | 1.017 | 8.657 | 47.3533
2021-10-07 15:30 | 1.013 | 8.653 | 46.5715
2021-10-07 15:45 | 1.013 | 8.653 | 46.5715
2021-10-07 16:00 | 1.017 | 8.657 | 47.3533
2021-10-07 16:15 | 1.026 | 8.666 | 49.1328
2021-10-07 16:30 | 1.016 | 8.656 | 47.1573
2021-10-07 16:45 | 1.02 | 8.66 | 47.9433
2021-10-07 17:00 | 1.018 | 8.658 | 47.5496
2021-10-07 17:15 | 1.025 | 8.665 | 48.9337
2021-10-07 17:30 | 1.024 | 8.664 | 48.7349
2021-10-07 17:45 | 1.04 | 8.68 | 51.9575
2021-10-07 18:00 | 1.04 | 8.68 | 51.9575
2021-10-07 18:15 | 1.03 | 8.67 | 49.9328
2021-10-07 18:30 | 1.036 | 8.676 | 51.1434
2021-10-07 18:45 | 1.033 | 8.673 | 50.5366
2021-10-07 19:00 | 1.031 | 8.671 | 50.1337
2021-10-07 19:15 | 1.029 | 8.669 | 49.7323
2021-10-07 19:30 | 1.029 | 8.669 | 49.7323
2021-10-07 19:45 | 1.033 | 8.673 | 50.5366
2021-10-07 20:00 | 1.028 | 8.668 | 49.5321
2021-10-07 20:15 | 1.028 | 8.668 | 49.5321
2021-10-07 20:30 | 1.03 | 8.67 | 49.9328
2021-10-07 20:45 | 1.026 | 8.666 | 49.1328
2021-10-07 21:00 | 1.024 | 8.664 | 48.7349
2021-10-07 21:15 | 1.021 | 8.661 | 48.1406
2021-10-07 21:30 | 1.028 | 8.668 | 49.5321
2021-10-07 21:45 | 1.027 | 8.667 | 49.3323
2021-10-07 22:00 | 1.015 | 8.655 | 46.9617
2021-10-07 22:15 | 1.023 | 8.663 | 48.5364
2021-10-07 22:30 | 1.03 | 8.67 | 49.9328
2021-10-07 22:45 | 1.023 | 8.663 | 48.5364
2021-10-07 23:00 | 1.022 | 8.662 | 48.3384
2021-10-07 23:15 | 1.019 | 8.659 | 47.7462
2021-10-07 23:30 | 1.023 | 8.663 | 48.5364
2021-10-07 23:45 | 1.022 | 8.662 | 48.3384
2021-10-08 | 1.015 | 8.655 | 46.9617
2021-10-08 00:15 | 1.021 | 8.661 | 48.1406
2021-10-08 00:30 | 1.012 | 8.652 | 46.377
2021-10-08 00:45 | 1.008 | 8.648 | 45.6023
2021-10-08 01:00 | 1.015 | 8.655 | 46.9617
2021-10-08 01:15 | 1.01 | 8.65 | 45.9889
2021-10-08 01:30 | 1.006 | 8.646 | 45.2171
2021-10-08 01:45 | 1.008 | 8.648 | 45.6023
2021-10-08 02:00 | 1.01 | 8.65 | 45.9889
2021-10-08 02:15 | 1 | 8.64 | 44.07
2021-10-08 02:30 | 1.002 | 8.642 | 44.451
2021-10-08 02:45 | 1.001 | 8.641 | 44.2603
2021-10-08 03:00 | 1.004 | 8.644 | 44.8333
2021-10-08 03:15 | 0.996 | 8.636 | 43.3125
2021-10-08 03:30 | 0.999 | 8.639 | 43.8801
2021-10-08 03:45 | 0.998 | 8.638 | 43.6905
2021-10-08 04:00 | 0.994 | 8.634 | 42.9358
2021-10-08 04:15 | 0.993 | 8.633 | 42.748
2021-10-08 04:30 | 0.998 | 8.638 | 43.6905
2021-10-08 04:45 | 1.003 | 8.643 | 44.642
2021-10-08 05:00 | 1.001 | 8.641 | 44.2603
2021-10-08 05:15 | 1.007 | 8.647 | 45.4095
2021-10-08 05:30 | 1.007 | 8.647 | 45.4095
2021-10-08 05:45 | 0.999 | 8.639 | 43.8801
2021-10-08 06:00 | 1.001 | 8.641 | 44.2603
2021-10-08 06:15 | 0.996 | 8.636 | 43.3125
2021-10-08 06:30 | 0.994 | 8.634 | 42.9358
2021-10-08 06:45 | 1.003 | 8.643 | 44.642
2021-10-08 07:00 | 0.997 | 8.637 | 43.5013
2021-10-08 07:15 | 0.994 | 8.634 | 42.9358
2021-10-08 07:30 | 0.988 | 8.628 | 41.8144
2021-10-08 07:45 | 0.996 | 8.636 | 43.3125
2021-10-08 08:00 | 1 | 8.64 | 44.07
2021-10-08 08:15 | 1 | 8.64 | 44.07
2021-10-08 08:30 | 0.992 | 8.632 | 42.5606
2021-10-08 08:45 | 0.995 | 8.635 | 43.124
2021-10-08 09:00 | 0.987 | 8.627 | 41.6288
2021-10-08 09:15 | 0.984 | 8.624 | 41.074
2021-10-08 09:30 | 0.99 | 8.63 | 42.1868
2021-10-08 09:45 | 0.99 | 8.63 | 42.1868
2021-10-08 10:00 | 0.987 | 8.627 | 41.6288
2021-10-08 10:15 | 0.989 | 8.629 | 42.0004
2021-10-08 10:30 | 0.991 | 8.631 | 42.3735
2021-10-08 10:45 | 0.989 | 8.629 | 42.0004
2021-10-08 11:00 | 0.989 | 8.629 | 42.0004
2021-10-08 11:15 | 0.997 | 8.637 | 43.5013
2021-10-08 11:30 | 0.995 | 8.635 | 43.124
2021-10-08 11:45 | 0.993 | 8.633 | 42.748
2021-10-08 12:00 | 0.995 | 8.635 | 43.124
2021-10-08 12:15 | 1.007 | 8.647 | 45.4095
2021-10-08 12:30 | 1.003 | 8.643 | 44.642
2021-10-08 12:45 | 1.021 | 8.661 | 48.1406
2021-10-08 13:00 | 0.996 | 8.636 | 43.3125
2021-10-08 13:15 | 1.004 | 8.644 | 44.8333
2021-10-08 13:30 | 1.014 | 8.654 | 46.7664
2021-10-08 13:45 | 1.007 | 8.647 | 45.4095
2021-10-08 14:00 | 1.009 | 8.649 | 45.7954
2021-10-08 14:15 | 0.997 | 8.637 | 43.5013
2021-10-08 14:30 | 1.004 | 8.644 | 44.8333
2021-10-08 14:45 | 1.017 | 8.657 | 47.3533
2021-10-08 15:00 | 1.012 | 8.652 | 46.377
2021-10-08 15:15 | 1.017 | 8.657 | 47.3533
2021-10-08 15:30 | 1.018 | 8.658 | 47.5496
2021-10-08 15:45 | 1.01 | 8.65 | 45.9889
2021-10-08 16:00 | 1.01 | 8.65 | 45.9889
2021-10-08 16:15 | 1.017 | 8.657 | 47.3533
2021-10-08 16:30 | 1.017 | 8.657 | 47.3533
2021-10-08 16:45 | 1.022 | 8.662 | 48.3384
2021-10-08 17:00 | 1.031 | 8.671 | 50.1337
2021-10-08 17:15 | 1.027 | 8.667 | 49.3323
2021-10-08 17:30 | 1.025 | 8.665 | 48.9337
2021-10-08 17:45 | 1.03 | 8.67 | 49.9328
2021-10-08 18:00 | 1.033 | 8.673 | 50.5366
2021-10-08 18:15 | 1.023 | 8.663 | 48.5364
2021-10-08 18:30 | 1.021 | 8.661 | 48.1406
2021-10-08 18:45 | 1.023 | 8.663 | 48.5364
2021-10-08 19:00 | 1.017 | 8.657 | 47.3533
2021-10-08 19:15 | 1.026 | 8.666 | 49.1328
2021-10-08 19:30 | 1.022 | 8.662 | 48.3384
2021-10-08 19:45 | 1.018 | 8.658 | 47.5496
2021-10-08 20:00 | 1.028 | 8.668 | 49.5321
2021-10-08 20:15 | 1.028 | 8.668 | 49.5321
2021-10-08 20:30 | 1.028 | 8.668 | 49.5321
2021-10-08 20:45 | 1.023 | 8.663 | 48.5364
2021-10-08 21:00 | 1.024 | 8.664 | 48.7349
2021-10-08 21:15 | 1.032 | 8.672 | 50.335
2021-10-08 21:30 | 1.025 | 8.665 | 48.9337
2021-10-08 21:45 | 1.029 | 8.669 | 49.7323
2021-10-08 22:00 | 1.025 | 8.665 | 48.9337
2021-10-08 22:15 | 1.029 | 8.669 | 49.7323
2021-10-08 22:30 | 1.026 | 8.666 | 49.1328
2021-10-08 22:45 | 1.025 | 8.665 | 48.9337
2021-10-08 23:00 | 1.028 | 8.668 | 49.5321
2021-10-08 23:15 | 1.029 | 8.669 | 49.7323
2021-10-08 23:30 | 1.027 | 8.667 | 49.3323
2021-10-08 23:45 | 1.03 | 8.67 | 49.9328
2021-10-09 | 1.023 | 8.663 | 48.5364
2021-10-09 00:15 | 1.024 | 8.664 | 48.7349
2021-10-09 00:30 | 1.024 | 8.664 | 48.7349
2021-10-09 00:45 | 1.024 | 8.664 | 48.7349
2021-10-09 01:00 | 1.018 | 8.658 | 47.5496
2021-10-09 01:15 | 1.02 | 8.66 | 47.9433
2021-10-09 01:30 | 1.031 | 8.671 | 50.1337
2021-10-09 01:45 | 1.023 | 8.663 | 48.5364
2021-10-09 02:00 | 1.02 | 8.66 | 47.9433
2021-10-09 02:15 | 1.03 | 8.67 | 49.9328
2021-10-09 02:30 | 1.027 | 8.667 | 49.3323
2021-10-09 02:45 | 1.024 | 8.664 | 48.7349
2021-10-09 03:00 | 1.021 | 8.661 | 48.1406
2021-10-09 03:15 | 1.017 | 8.657 | 47.3533
2021-10-09 03:30 | 1.019 | 8.659 | 47.7462
2021-10-09 03:45 | 1.026 | 8.666 | 49.1328
2021-10-09 04:00 | 1.018 | 8.658 | 47.5496
2021-10-09 04:15 | 1.017 | 8.657 | 47.3533
2021-10-09 04:30 | 1.014 | 8.654 | 46.7664
2021-10-09 04:45 | 1.021 | 8.661 | 48.1406
2021-10-09 05:00 | 1.015 | 8.655 | 46.9617
2021-10-09 05:15 | 1.014 | 8.654 | 46.7664
2021-10-09 05:30 | 1.013 | 8.653 | 46.5715
2021-10-09 05:45 | 1.01 | 8.65 | 45.9889
2021-10-09 06:00 | 1.006 | 8.646 | 45.2171
2021-10-09 06:15 | 1.014 | 8.654 | 46.7664
2021-10-09 06:30 | 1.004 | 8.644 | 44.8333
2021-10-09 06:45 | 1.012 | 8.652 | 46.377
2021-10-09 07:00 | 1.009 | 8.649 | 45.7954
2021-10-09 07:15 | 1.007 | 8.647 | 45.4095
2021-10-09 07:30 | 1.008 | 8.648 | 45.6023
2021-10-09 07:45 | 1.007 | 8.647 | 45.4095
2021-10-09 08:00 | 1.007 | 8.647 | 45.4095
2021-10-09 08:15 | 1.009 | 8.649 | 45.7954
2021-10-09 08:30 | 1 | 8.64 | 44.07
2021-10-09 08:45 | 1.006 | 8.646 | 45.2171
2021-10-09 09:00 | 1.004 | 8.644 | 44.8333
2021-10-09 09:15 | 0.992 | 8.632 | 42.5606
2021-10-09 09:30 | 0.989 | 8.629 | 42.0004
2021-10-09 09:45 | 0.981 | 8.621 | 40.5225
2021-10-09 10:00 | 0.993 | 8.633 | 42.748
2021-10-09 10:15 | 0.989 | 8.629 | 42.0004
2021-10-09 10:30 | 0.994 | 8.634 | 42.9358
2021-10-09 10:45 | 0.998 | 8.638 | 43.6905
2021-10-09 11:00 | 1.006 | 8.646 | 45.2171
2021-10-09 11:15 | 1.004 | 8.644 | 44.8333
2021-10-09 11:30 | 1.007 | 8.647 | 45.4095
2021-10-09 11:45 | 1.002 | 8.642 | 44.451
2021-10-09 12:00 | 1.004 | 8.644 | 44.8333
2021-10-09 12:15 | 1.011 | 8.651 | 46.1828
2021-10-09 12:30 | 1.011 | 8.651 | 46.1828
2021-10-09 12:45 | 1.015 | 8.655 | 46.9617
2021-10-09 13:00 | 1.013 | 8.653 | 46.5715
2021-10-09 13:15 | 1.02 | 8.66 | 47.9433
2021-10-09 13:30 | 1.028 | 8.668 | 49.5321
2021-10-09 13:45 | 1.022 | 8.662 | 48.3384
2021-10-09 14:00 | 1.029 | 8.669 | 49.7323
2021-10-09 14:15 | 1.023 | 8.663 | 48.5364
2021-10-09 14:30 | 1.031 | 8.671 | 50.1337
2021-10-09 14:45 | 1.022 | 8.662 | 48.3384
2021-10-09 15:00 | 1.035 | 8.675 | 50.9408
2021-10-09 15:15 | 1.023 | 8.663 | 48.5364
2021-10-09 15:30 | 1.019 | 8.659 | 47.7462
2021-10-09 15:45 | 1.019 | 8.659 | 47.7462
2021-10-09 16:00 | 1.022 | 8.662 | 48.3384
2021-10-09 16:15 | 1.022 | 8.662 | 48.3384
2021-10-09 16:30 | 1.024 | 8.664 | 48.7349
2021-10-09 16:45 | 1.033 | 8.673 | 50.5366
2021-10-09 17:00 | 1.027 | 8.667 | 49.3323
2021-10-09 17:15 | 1.022 | 8.662 | 48.3384
2021-10-09 17:30 | 1.019 | 8.659 | 47.7462
2021-10-09 17:45 | 1.028 | 8.668 | 49.5321
2021-10-09 18:00 | 1.033 | 8.673 | 50.5366
2021-10-09 18:15 | 1.035 | 8.675 | 50.9408
2021-10-09 18:30 | 1.039 | 8.679 | 51.7535
2021-10-09 18:45 | 1.041 | 8.681 | 52.1619
2021-10-09 19:00 | 1.047 | 8.687 | 53.3955
2021-10-09 19:15 | 1.055 | 8.695 | 55.0598
2021-10-09 19:30 | 1.041 | 8.681 | 52.1619
2021-10-09 19:45 | 1.048 | 8.688 | 53.6023
2021-10-09 20:00 | 1.041 | 8.681 | 52.1619
2021-10-09 20:15 | 1.048 | 8.688 | 53.6023
2021-10-09 20:30 | 1.039 | 8.679 | 51.7535
2021-10-09 20:45 | 1.039 | 8.679 | 51.7535
2021-10-09 21:00 | 1.036 | 8.676 | 51.1434
2021-10-09 21:15 | 1.041 | 8.681 | 52.1619
2021-10-09 21:30 | 1.037 | 8.677 | 51.3464
2021-10-09 21:45 | 1.036 | 8.676 | 51.1434
2021-10-09 22:00 | 1.034 | 8.674 | 50.7385
2021-10-09 22:15 | 1.028 | 8.668 | 49.5321
2021-10-09 22:30 | 1.034 | 8.674 | 50.7385
2021-10-09 22:45 | 1.028 | 8.668 | 49.5321
2021-10-09 23:00 | 1.029 | 8.669 | 49.7323
2021-10-09 23:15 | 1.033 | 8.673 | 50.5366
2021-10-09 23:30 | 1.03 | 8.67 | 49.9328
2021-10-09 23:45 | 1.035 | 8.675 | 50.9408
2021-10-10 | 1.024 | 8.664 | 48.7349
2021-10-10 00:15 | 1.025 | 8.665 | 48.9337
2021-10-10 00:30 | 1.025 | 8.665 | 48.9337
2021-10-10 00:45 | 1.012 | 8.652 | 46.377
2021-10-10 01:00 | 1.02 | 8.66 | 47.9433
2021-10-10 01:15 | 1.01 | 8.65 | 45.9889
2021-10-10 01:30 | 1.017 | 8.657 | 47.3533
2021-10-10 01:45 | 1.018 | 8.658 | 47.5496
2021-10-10 02:00 | 1.012 | 8.652 | 46.377
2021-10-10 02:15 | 1.011 | 8.651 | 46.1828
2021-10-10 02:30 | 1.008 | 8.648 | 45.6023
2021-10-10 02:45 | 1.006 | 8.646 | 45.2171
2021-10-10 03:00 | 1.003 | 8.643 | 44.642
2021-10-10 03:15 | 1.01 | 8.65 | 45.9889
2021-10-10 03:30 | 1.009 | 8.649 | 45.7954
2021-10-10 03:45 | 1.001 | 8.641 | 44.2603
2021-10-10 04:00 | 0.998 | 8.638 | 43.6905
2021-10-10 04:15 | 1 | 8.64 | 44.07
2021-10-10 04:30 | 1.004 | 8.644 | 44.8333
2021-10-10 04:45 | 1.001 | 8.641 | 44.2603
2021-10-10 05:00 | 1.001 | 8.641 | 44.2603
2021-10-10 05:15 | 1.004 | 8.644 | 44.8333
2021-10-10 05:30 | 1.008 | 8.648 | 45.6023
2021-10-10 05:45 | 1.003 | 8.643 | 44.642
2021-10-10 06:00 | 0.999 | 8.639 | 43.8801
2021-10-10 06:15 | 0.996 | 8.636 | 43.3125
2021-10-10 06:30 | 0.998 | 8.638 | 43.6905
2021-10-10 06:45 | 0.995 | 8.635 | 43.124
2021-10-10 07:00 | 0.994 | 8.634 | 42.9358
2021-10-10 07:15 | 0.994 | 8.634 | 42.9358
2021-10-10 07:30 | 0.983 | 8.623 | 40.8898
2021-10-10 07:45 | 0.984 | 8.624 | 41.074
2021-10-10 08:00 | 0.992 | 8.632 | 42.5606
2021-10-10 08:15 | 0.988 | 8.628 | 41.8144
2021-10-10 08:30 | 0.986 | 8.626 | 41.4435
2021-10-10 08:45 | 0.988 | 8.628 | 41.8144
2021-10-10 09:00 | 0.99 | 8.63 | 42.1868
2021-10-10 09:15 | 0.99 | 8.63 | 42.1868
2021-10-10 09:30 | 0.98 | 8.62 | 40.3394
2021-10-10 09:45 | 0.986 | 8.626 | 41.4435
2021-10-10 10:00 | 0.99 | 8.63 | 42.1868
2021-10-10 10:15 | 0.984 | 8.624 | 41.074
2021-10-10 10:30 | 0.987 | 8.627 | 41.6288
2021-10-10 10:45 | 0.994 | 8.634 | 42.9358
2021-10-10 11:00 | 0.991 | 8.631 | 42.3735
2021-10-10 11:15 | 0.991 | 8.631 | 42.3735
2021-10-10 11:30 | 0.998 | 8.638 | 43.6905
2021-10-10 11:45 | 1.009 | 8.649 | 45.7954
2021-10-10 12:00 | 1.002 | 8.642 | 44.451
2021-10-10 12:15 | 1.015 | 8.655 | 46.9617
2021-10-10 12:30 | 1.006 | 8.646 | 45.2171
2021-10-10 12:45 | 0.998 | 8.638 | 43.6905
2021-10-10 13:00 | 0.986 | 8.626 | 41.4435
2021-10-10 13:15 | 1 | 8.64 | 44.07
2021-10-10 13:30 | 0.983 | 8.623 | 40.8898
2021-10-10 13:45 | 0.997 | 8.637 | 43.5013
2021-10-10 14:00 | 1 | 8.64 | 44.07
2021-10-10 14:15 | 0.993 | 8.633 | 42.748
2021-10-10 14:30 | 0.99 | 8.63 | 42.1868
2021-10-10 14:45 | 1.003 | 8.643 | 44.642
2021-10-10 15:00 | 1.014 | 8.654 | 46.7664
2021-10-10 15:15 | 1.001 | 8.641 | 44.2603
2021-10-10 15:30 | 0.998 | 8.638 | 43.6905
2021-10-10 15:45 | 1.005 | 8.645 | 45.025
2021-10-10 16:00 | 0.997 | 8.637 | 43.5013
2021-10-10 16:15 | 1.002 | 8.642 | 44.451
2021-10-10 16:30 | 1.003 | 8.643 | 44.642
2021-10-10 16:45 | 0.997 | 8.637 | 43.5013
2021-10-10 17:00 | 1.005 | 8.645 | 45.025
2021-10-10 17:15 | 1.006 | 8.646 | 45.2171
2021-10-10 17:30 | 1.001 | 8.641 | 44.2603
2021-10-10 17:45 | 0.993 | 8.633 | 42.748
2021-10-10 18:00 | 1.008 | 8.648 | 45.6023
2021-10-10 18:15 | 1.002 | 8.642 | 44.451
2021-10-10 18:30 | 1.01 | 8.65 | 45.9889
2021-10-10 18:45 | 0.999 | 8.639 | 43.8801
2021-10-10 19:00 | 0.998 | 8.638 | 43.6905
2021-10-10 19:15 | 1.003 | 8.643 | 44.642
2021-10-10 19:30 | 1 | 8.64 | 44.07
2021-10-10 19:45 | 1.006 | 8.646 | 45.2171
2021-10-10 20:00 | 1.01 | 8.65 | 45.9889
2021-10-10 20:15 | 1.01 | 8.65 | 45.9889
2021-10-10 20:30 | 1.003 | 8.643 | 44.642
2021-10-10 20:45 | 1.014 | 8.654 | 46.7664
2021-10-10 21:00 | 1.013 | 8.653 | 46.5715
2021-10-10 21:15 | 1.012 | 8.652 | 46.377
2021-10-10 21:30 | 1.008 | 8.648 | 45.6023
2021-10-10 21:45 | 1.015 | 8.655 | 46.9617
2021-10-10 22:00 | 1.007 | 8.647 | 45.4095
2021-10-10 22:15 | 1.007 | 8.647 | 45.4095
2021-10-10 22:30 | 1.002 | 8.642 | 44.451
2021-10-10 22:45 | 1.001 | 8.641 | 44.2603
2021-10-10 23:00 | 0.996 | 8.636 | 43.3125
2021-10-10 23:15 | 0.997 | 8.637 | 43.5013
2021-10-10 23:30 | 0.994 | 8.634 | 42.9358
2021-10-10 23:45 | 0.989 | 8.629 | 42.0004
2021-10-11 | 0.997 | 8.637 | 43.5013
2021-10-11 00:15 | 1.001 | 8.641 | 44.2603
2021-10-11 00:30 | 0.993 | 8.633 | 42.748
2021-10-11 00:45 | 0.997 | 8.637 | 43.5013
2021-10-11 01:00 | 0.996 | 8.636 | 43.3125
2021-10-11 01:15 | 0.994 | 8.634 | 42.9358
2021-10-11 01:30 | 0.989 | 8.629 | 42.0004
2021-10-11 01:45 | 0.997 | 8.637 | 43.5013
2021-10-11 02:00 | 0.992 | 8.632 | 42.5606
2021-10-11 02:15 | 0.99 | 8.63 | 42.1868
2021-10-11 02:30 | 0.992 | 8.632 | 42.5606
2021-10-11 02:45 | 0.996 | 8.636 | 43.3125
2021-10-11 03:00 | 0.992 | 8.632 | 42.5606
2021-10-11 03:15 | 0.99 | 8.63 | 42.1868
2021-10-11 03:30 | 0.985 | 8.625 | 41.2586
2021-10-11 03:45 | 0.99 | 8.63 | 42.1868
2021-10-11 04:00 | 0.992 | 8.632 | 42.5606
2021-10-11 04:15 | 1.001 | 8.641 | 44.2603
2021-10-11 04:30 | 1 | 8.64 | 44.07
2021-10-11 04:45 | 0.991 | 8.631 | 42.3735
2021-10-11 05:00 | 1 | 8.64 | 44.07
2021-10-11 05:15 | 1.001 | 8.641 | 44.2603
2021-10-11 05:30 | 0.994 | 8.634 | 42.9358
2021-10-11 05:45 | 0.991 | 8.631 | 42.3735
2021-10-11 06:00 | 0.996 | 8.636 | 43.3125
2021-10-11 06:15 | 0.999 | 8.639 | 43.8801
2021-10-11 06:30 | 0.999 | 8.639 | 43.8801
2021-10-11 06:45 | 0.999 | 8.639 | 43.8801
2021-10-11 07:00 | 0.995 | 8.635 | 43.124
2021-10-11 07:15 | 0.995 | 8.635 | 43.124
2021-10-11 07:30 | 0.994 | 8.634 | 42.9358
2021-10-11 07:45 | 0.989 | 8.629 | 42.0004
2021-10-11 08:00 | 0.998 | 8.638 | 43.6905
2021-10-11 08:15 | 0.997 | 8.637 | 43.5013
2021-10-11 08:30 | 0.988 | 8.628 | 41.8144
2021-10-11 08:45 | 0.986 | 8.626 | 41.4435
2021-10-11 09:00 | 0.985 | 8.625 | 41.2586
2021-10-11 09:15 | 0.973 | 8.613 | 39.0677
2021-10-11 09:30 | 0.983 | 8.623 | 40.8898
2021-10-11 09:45 | 0.976 | 8.616 | 39.6105
2021-10-11 10:00 | 0.987 | 8.627 | 41.6288
2021-10-11 10:15 | 0.991 | 8.631 | 42.3735
2021-10-11 10:30 | 0.983 | 8.623 | 40.8898
2021-10-11 10:45 | 0.997 | 8.637 | 43.5013
2021-10-11 11:00 | 0.989 | 8.629 | 42.0004
2021-10-11 11:15 | 0.994 | 8.634 | 42.9358
2021-10-11 11:30 | 0.995 | 8.635 | 43.124
2021-10-11 11:45 | 0.994 | 8.634 | 42.9358
2021-10-11 12:00 | 0.994 | 8.634 | 42.9358
2021-10-11 12:15 | 1.002 | 8.642 | 44.451
2021-10-11 12:30 | 1.004 | 8.644 | 44.8333
2021-10-11 12:45 | 0.992 | 8.632 | 42.5606
2021-10-11 13:00 | 0.979 | 8.619 | 40.1566
2021-10-11 13:15 | 0.992 | 8.632 | 42.5606
2021-10-11 13:30 | 0.981 | 8.621 | 40.5225
2021-10-11 13:45 | 0.99 | 8.63 | 42.1868
2021-10-11 14:00 | 0.99 | 8.63 | 42.1868
2021-10-11 14:15 | 0.977 | 8.617 | 39.7922
2021-10-11 14:30 | 0.967 | 8.607 | 37.9917
2021-10-11 14:45 | 0.98 | 8.62 | 40.3394
2021-10-11 15:00 | 0.97 | 8.61 | 38.5281
2021-10-11 15:15 | 0.989 | 8.629 | 42.0004
2021-10-11 15:30 | 0.967 | 8.607 | 37.9917
2021-10-11 15:45 | 0.965 | 8.605 | 37.636
2021-10-11 16:00 | 0.971 | 8.611 | 38.7076
2021-10-11 16:15 | 0.985 | 8.625 | 41.2586
2021-10-11 16:30 | 0.978 | 8.618 | 39.9742
2021-10-11 16:45 | 0.988 | 8.628 | 41.8144
2021-10-11 17:00 | 0.998 | 8.638 | 43.6905
2021-10-11 17:15 | 0.993 | 8.633 | 42.748
2021-10-11 17:30 | 0.996 | 8.636 | 43.3125
2021-10-11 17:45 | 0.989 | 8.629 | 42.0004
2021-10-11 18:00 | 0.985 | 8.625 | 41.2586
2021-10-11 18:15 | 0.995 | 8.635 | 43.124
2021-10-11 18:30 | 0.991 | 8.631 | 42.3735
2021-10-11 18:45 | 0.997 | 8.637 | 43.5013
2021-10-11 19:00 | 1.001 | 8.641 | 44.2603
2021-10-11 19:15 | 1 | 8.64 | 44.07
2021-10-11 19:30 | 0.999 | 8.639 | 43.8801
2021-10-11 19:45 | 0.996 | 8.636 | 43.3125
2021-10-11 20:00 | 1.001 | 8.641 | 44.2603
2021-10-11 20:15 | 0.997 | 8.637 | 43.5013
2021-10-11 20:30 | 1 | 8.64 | 44.07
2021-10-11 20:45 | 1.006 | 8.646 | 45.2171
2021-10-11 21:00 | 0.996 | 8.636 | 43.3125
2021-10-11 21:15 | 0.996 | 8.636 | 43.3125
2021-10-11 21:30 | 0.997 | 8.637 | 43.5013
2021-10-11 21:45 | 1 | 8.64 | 44.07
2021-10-11 22:00 | 0.991 | 8.631 | 42.3735
2021-10-11 22:15 | 1.003 | 8.643 | 44.642
2021-10-11 22:30 | 0.995 | 8.635 | 43.124
2021-10-11 22:45 | 0.992 | 8.632 | 42.5606
2021-10-11 23:00 | 0.998 | 8.638 | 43.6905
2021-10-11 23:15 | 0.996 | 8.636 | 43.3125
2021-10-11 23:30 | 0.987 | 8.627 | 41.6288
2021-10-11 23:45 | 0.998 | 8.638 | 43.6905
2021-10-12 | 0.996 | 8.636 | 43.3125
2021-10-12 00:15 | 1 | 8.64 | 44.07
2021-10-12 00:30 | 0.993 | 8.633 | 42.748
2021-10-12 00:45 | 0.993 | 8.633 | 42.748
2021-10-12 01:00 | 0.993 | 8.633 | 42.748
2021-10-12 01:15 | 0.998 | 8.638 | 43.6905
2021-10-12 01:30 | 0.996 | 8.636 | 43.3125
2021-10-12 01:45 | 0.994 | 8.634 | 42.9358
2021-10-12 02:00 | 0.989 | 8.629 | 42.0004
2021-10-12 02:15 | 0.99 | 8.63 | 42.1868
2021-10-12 02:30 | 0.981 | 8.621 | 40.5225
2021-10-12 02:45 | 0.986 | 8.626 | 41.4435
2021-10-12 03:00 | 0.983 | 8.623 | 40.8898
2021-10-12 03:15 | 0.975 | 8.615 | 39.4292
2021-10-12 03:30 | 0.983 | 8.623 | 40.8898
2021-10-12 03:45 | 0.985 | 8.625 | 41.2586
2021-10-12 04:00 | 0.984 | 8.624 | 41.074
2021-10-12 04:15 | 0.978 | 8.618 | 39.9742
2021-10-12 04:30 | 0.976 | 8.616 | 39.6105
2021-10-12 04:45 | 0.982 | 8.622 | 40.706
2021-10-12 05:00 | 0.979 | 8.619 | 40.1566
2021-10-12 05:15 | 0.97 | 8.61 | 38.5281
2021-10-12 05:30 | 0.969 | 8.609 | 38.3489
2021-10-12 05:45 | 0.974 | 8.614 | 39.2483
2021-10-12 06:00 | 0.974 | 8.614 | 39.2483
2021-10-12 06:15 | 0.971 | 8.611 | 38.7076
2021-10-12 06:30 | 0.962 | 8.602 | 37.1051
2021-10-12 06:45 | 0.967 | 8.607 | 37.9917
2021-10-12 07:00 | 0.969 | 8.609 | 38.3489
2021-10-12 07:15 | 0.966 | 8.606 | 37.8137
2021-10-12 07:30 | 0.967 | 8.607 | 37.9917
2021-10-12 07:45 | 0.972 | 8.612 | 38.8874
2021-10-12 08:00 | 0.96 | 8.6 | 36.753
2021-10-12 08:15 | 0.97 | 8.61 | 38.5281
2021-10-12 08:30 | 0.964 | 8.604 | 37.4587
2021-10-12 08:45 | 0.965 | 8.605 | 37.636
2021-10-12 09:00 | 0.961 | 8.601 | 36.9289
2021-10-12 09:15 | 0.952 | 8.592 | 35.3592
2021-10-12 09:30 | 0.954 | 8.594 | 35.7055
2021-10-12 09:45 | 0.962 | 8.602 | 37.1051
2021-10-12 10:00 | 0.963 | 8.603 | 37.2817
2021-10-12 10:15 | 0.969 | 8.609 | 38.3489
2021-10-12 10:30 | 0.968 | 8.608 | 38.1701
2021-10-12 10:45 | 0.975 | 8.615 | 39.4292
2021-10-12 11:00 | 0.967 | 8.607 | 37.9917
2021-10-12 11:15 | 0.969 | 8.609 | 38.3489
2021-10-12 11:30 | 0.967 | 8.607 | 37.9917
2021-10-12 11:45 | 0.971 | 8.611 | 38.7076
2021-10-12 12:00 | 0.977 | 8.617 | 39.7922
2021-10-12 12:15 | 0.974 | 8.614 | 39.2483
2021-10-12 12:30 | 0.974 | 8.614 | 39.2483
2021-10-12 12:45 | 0.977 | 8.617 | 39.7922
2021-10-12 13:00 | 0.984 | 8.624 | 41.074
2021-10-12 13:15 | 0.986 | 8.626 | 41.4435
2021-10-12 13:30 | 0.98 | 8.62 | 40.3394
2021-10-12 13:45 | 0.979 | 8.619 | 40.1566
2021-10-12 14:00 | 0.992 | 8.632 | 42.5606
2021-10-12 14:15 | 0.994 | 8.634 | 42.9358
2021-10-12 14:30 | 1.003 | 8.643 | 44.642
2021-10-12 14:45 | 0.989 | 8.629 | 42.0004
2021-10-12 15:00 | 0.996 | 8.636 | 43.3125
2021-10-12 15:15 | 0.991 | 8.631 | 42.3735
2021-10-12 15:30 | 0.984 | 8.624 | 41.074
2021-10-12 15:45 | 0.992 | 8.632 | 42.5606
2021-10-12 16:00 | 0.987 | 8.627 | 41.6288
2021-10-12 16:15 | 0.988 | 8.628 | 41.8144
2021-10-12 16:30 | 0.994 | 8.634 | 42.9358
2021-10-12 16:45 | 1.009 | 8.649 | 45.7954
2021-10-12 17:00 | 0.996 | 8.636 | 43.3125
2021-10-12 17:15 | 0.994 | 8.634 | 42.9358
2021-10-12 17:30 | 0.999 | 8.639 | 43.8801
2021-10-12 17:45 | 1 | 8.64 | 44.07
2021-10-12 18:00 | 0.997 | 8.637 | 43.5013
2021-10-12 18:15 | 1.002 | 8.642 | 44.451
2021-10-12 18:30 | 1.005 | 8.645 | 45.025
2021-10-12 18:45 | 1.009 | 8.649 | 45.7954
2021-10-12 19:00 | 1.019 | 8.659 | 47.7462
2021-10-12 19:15 | 1.009 | 8.649 | 45.7954
2021-10-12 19:30 | 1.01 | 8.65 | 45.9889
2021-10-12 19:45 | 1.007 | 8.647 | 45.4095
2021-10-12 20:00 | 1.008 | 8.648 | 45.6023
2021-10-12 20:15 | 1.004 | 8.644 | 44.8333
2021-10-12 20:30 | 1.004 | 8.644 | 44.8333
2021-10-12 20:45 | 1.004 | 8.644 | 44.8333
2021-10-12 21:00 | 0.998 | 8.638 | 43.6905
2021-10-12 21:15 | 0.993 | 8.633 | 42.748
2021-10-12 21:30 | 0.999 | 8.639 | 43.8801
2021-10-12 21:45 | 0.996 | 8.636 | 43.3125
2021-10-12 22:00 | 0.997 | 8.637 | 43.5013
2021-10-12 22:15 | 0.993 | 8.633 | 42.748
2021-10-12 22:30 | 0.999 | 8.639 | 43.8801
2021-10-12 22:45 | 0.991 | 8.631 | 42.3735
2021-10-12 23:00 | 0.994 | 8.634 | 42.9358
2021-10-12 23:15 | 0.994 | 8.634 | 42.9358
2021-10-12 23:30 | 0.984 | 8.624 | 41.074
2021-10-12 23:45 | 0.987 | 8.627 | 41.6288
2021-10-13 | 0.987 | 8.627 | 41.6288
2021-10-13 00:15 | 0.981 | 8.621 | 40.5225
2021-10-13 00:30 | 0.992 | 8.632 | 42.5606
2021-10-13 00:45 | 0.991 | 8.631 | 42.3735
2021-10-13 01:00 | 0.982 | 8.622 | 40.706
2021-10-13 01:15 | 0.983 | 8.623 | 40.8898
2021-10-13 01:30 | 0.986 | 8.626 | 41.4435
2021-10-13 01:45 | 0.984 | 8.624 | 41.074
2021-10-13 02:00 | 0.982 | 8.622 | 40.706
2021-10-13 02:15 | 0.984 | 8.624 | 41.074
2021-10-13 02:30 | 0.984 | 8.624 | 41.074
2021-10-13 02:45 | 0.991 | 8.631 | 42.3735
2021-10-13 03:00 | 0.993 | 8.633 | 42.748
2021-10-13 03:15 | 0.985 | 8.625 | 41.2586
2021-10-13 03:30 | 0.99 | 8.63 | 42.1868
2021-10-13 03:45 | 0.982 | 8.622 | 40.706
2021-10-13 04:00 | 0.976 | 8.616 | 39.6105
2021-10-13 04:15 | 0.991 | 8.631 | 42.3735
2021-10-13 04:30 | 0.978 | 8.618 | 39.9742
2021-10-13 04:45 | 0.975 | 8.615 | 39.4292
2021-10-13 05:00 | 0.975 | 8.615 | 39.4292
2021-10-13 05:15 | 0.981 | 8.621 | 40.5225
2021-10-13 05:30 | 0.979 | 8.619 | 40.1566
2021-10-13 05:45 | 0.982 | 8.622 | 40.706
2021-10-13 06:00 | 0.977 | 8.617 | 39.7922
2021-10-13 06:15 | 0.968 | 8.608 | 38.1701
2021-10-13 06:30 | 0.972 | 8.612 | 38.8874
2021-10-13 06:45 | 0.971 | 8.611 | 38.7076
2021-10-13 07:00 | 0.971 | 8.611 | 38.7076
2021-10-13 07:15 | 0.968 | 8.608 | 38.1701
2021-10-13 07:30 | 0.974 | 8.614 | 39.2483
2021-10-13 07:45 | 0.972 | 8.612 | 38.8874
2021-10-13 08:00 | 0.971 | 8.611 | 38.7076
2021-10-13 08:15 | 0.97 | 8.61 | 38.5281
2021-10-13 08:30 | 0.971 | 8.611 | 38.7076
2021-10-13 08:45 | 0.957 | 8.597 | 36.2276
2021-10-13 09:00 | 0.97 | 8.61 | 38.5281
2021-10-13 09:15 | 0.967 | 8.607 | 37.9917
2021-10-13 09:30 | 0.959 | 8.599 | 36.5775
2021-10-13 09:45 | 0.961 | 8.601 | 36.9289
2021-10-13 10:00 | 0.966 | 8.606 | 37.8137
2021-10-13 10:15 | 0.962 | 8.602 | 37.1051
2021-10-13 10:30 | 0.966 | 8.606 | 37.8137
2021-10-13 10:45 | 0.955 | 8.595 | 35.8791
2021-10-13 11:00 | 0.958 | 8.598 | 36.4024
2021-10-13 11:15 | 0.965 | 8.605 | 37.636
2021-10-13 11:30 | 0.973 | 8.613 | 39.0677
2021-10-13 11:45 | 0.962 | 8.602 | 37.1051
2021-10-13 12:00 | 0.968 | 8.608 | 38.1701
2021-10-13 12:15 | 0.966 | 8.606 | 37.8137
2021-10-13 12:30 | 0.962 | 8.602 | 37.1051
2021-10-13 12:45 | 0.962 | 8.602 | 37.1051
2021-10-13 13:00 | 0.965 | 8.605 | 37.636
2021-10-13 13:15 | 0.968 | 8.608 | 38.1701
2021-10-13 13:30 | 0.966 | 8.606 | 37.8137
2021-10-13 13:45 | 0.962 | 8.602 | 37.1051
2021-10-13 14:00 | 0.965 | 8.605 | 37.636
2021-10-13 14:15 | 0.966 | 8.606 | 37.8137
2021-10-13 14:30 | 0.968 | 8.608 | 38.1701
2021-10-13 14:45 | 0.981 | 8.621 | 40.5225
2021-10-13 15:00 | 0.989 | 8.629 | 42.0004
2021-10-13 15:15 | 0.975 | 8.615 | 39.4292
2021-10-13 15:30 | 0.968 | 8.608 | 38.1701
2021-10-13 15:45 | 0.983 | 8.623 | 40.8898
2021-10-13 16:00 | 0.98 | 8.62 | 40.3394
2021-10-13 16:15 | 0.981 | 8.621 | 40.5225
2021-10-13 16:30 | 0.992 | 8.632 | 42.5606
2021-10-13 16:45 | 0.992 | 8.632 | 42.5606
2021-10-13 17:00 | 0.984 | 8.624 | 41.074
2021-10-13 17:15 | 0.983 | 8.623 | 40.8898
2021-10-13 17:30 | 0.99 | 8.63 | 42.1868
2021-10-13 17:45 | 0.982 | 8.622 | 40.706
2021-10-13 18:00 | 0.99 | 8.63 | 42.1868
2021-10-13 18:15 | 0.99 | 8.63 | 42.1868
2021-10-13 18:30 | 0.994 | 8.634 | 42.9358
2021-10-13 18:45 | 0.998 | 8.638 | 43.6905
2021-10-13 19:00 | 0.989 | 8.629 | 42.0004
2021-10-13 19:15 | 0.993 | 8.633 | 42.748
2021-10-13 19:30 | 1.001 | 8.641 | 44.2603
2021-10-13 19:45 | 0.996 | 8.636 | 43.3125
2021-10-13 20:00 | 0.997 | 8.637 | 43.5013
2021-10-13 20:15 | 1.005 | 8.645 | 45.025
2021-10-13 20:30 | 0.997 | 8.637 | 43.5013
2021-10-13 20:45 | 0.993 | 8.633 | 42.748
2021-10-13 21:00 | 0.998 | 8.638 | 43.6905
2021-10-13 21:15 | 0.993 | 8.633 | 42.748
2021-10-13 21:30 | 1.003 | 8.643 | 44.642
2021-10-13 21:45 | 1.002 | 8.642 | 44.451
2021-10-13 22:00 | 1.005 | 8.645 | 45.025
2021-10-13 22:15 | 1.005 | 8.645 | 45.025
2021-10-13 22:30 | 0.993 | 8.633 | 42.748
2021-10-13 22:45 | 0.994 | 8.634 | 42.9358
2021-10-13 23:00 | 1.001 | 8.641 | 44.2603
2021-10-13 23:15 | 0.996 | 8.636 | 43.3125
2021-10-13 23:30 | 0.99 | 8.63 | 42.1868
2021-10-13 23:45 | 0.989 | 8.629 | 42.0004
2021-10-14 | 0.997 | 8.637 | 43.5013
2021-10-14 00:15 | 0.99 | 8.63 | 42.1868
2021-10-14 00:30 | 0.988 | 8.628 | 41.8144
2021-10-14 00:45 | 0.987 | 8.627 | 41.6288
2021-10-14 01:00 | 0.986 | 8.626 | 41.4435
2021-10-14 01:15 | 0.981 | 8.621 | 40.5225
2021-10-14 01:30 | 0.983 | 8.623 | 40.8898
2021-10-14 01:45 | 0.985 | 8.625 | 41.2586
2021-10-14 02:00 | 0.987 | 8.627 | 41.6288
2021-10-14 02:15 | 0.984 | 8.624 | 41.074
2021-10-14 02:30 | 0.974 | 8.614 | 39.2483
2021-10-14 02:45 | 0.981 | 8.621 | 40.5225
2021-10-14 03:00 | 0.982 | 8.622 | 40.706
2021-10-14 03:15 | 0.98 | 8.62 | 40.3394
2021-10-14 03:30 | 0.973 | 8.613 | 39.0677
2021-10-14 03:45 | 0.98 | 8.62 | 40.3394
2021-10-14 04:00 | 0.978 | 8.618 | 39.9742
2021-10-14 04:15 | 0.982 | 8.622 | 40.706
2021-10-14 04:30 | 0.974 | 8.614 | 39.2483
2021-10-14 04:45 | 0.978 | 8.618 | 39.9742
2021-10-14 05:00 | 0.971 | 8.611 | 38.7076
2021-10-14 05:15 | 0.975 | 8.615 | 39.4292
2021-10-14 05:30 | 0.974 | 8.614 | 39.2483
2021-10-14 05:45 | 0.966 | 8.606 | 37.8137
2021-10-14 06:00 | 0.98 | 8.62 | 40.3394
2021-10-14 06:15 | 0.97 | 8.61 | 38.5281
2021-10-14 06:30 | 0.977 | 8.617 | 39.7922
2021-10-14 06:45 | 0.978 | 8.618 | 39.9742
2021-10-14 07:00 | 0.976 | 8.616 | 39.6105
2021-10-14 07:15 | 0.968 | 8.608 | 38.1701
2021-10-14 07:30 | 0.962 | 8.602 | 37.1051
2021-10-14 07:45 | 0.968 | 8.608 | 38.1701
2021-10-14 08:00 | 0.967 | 8.607 | 37.9917
2021-10-14 08:15 | 0.966 | 8.606 | 37.8137
2021-10-14 08:30 | 0.97 | 8.61 | 38.5281
2021-10-14 08:45 | 0.966 | 8.606 | 37.8137
2021-10-14 09:00 | 0.97 | 8.61 | 38.5281
2021-10-14 09:15 | 0.965 | 8.605 | 37.636
2021-10-14 09:30 | 0.965 | 8.605 | 37.636
2021-10-14 09:45 | 0.964 | 8.604 | 37.4587
2021-10-14 10:00 | 0.962 | 8.602 | 37.1051
2021-10-14 10:15 | 0.961 | 8.601 | 36.9289
2021-10-14 10:30 | 0.961 | 8.601 | 36.9289
2021-10-14 10:45 | 0.959 | 8.599 | 36.5775
2021-10-14 11:00 | 0.954 | 8.594 | 35.7055
2021-10-14 11:15 | 0.965 | 8.605 | 37.636
2021-10-14 11:30 | 0.965 | 8.605 | 37.636
2021-10-14 11:45 | 0.971 | 8.611 | 38.7076
2021-10-14 12:00 | 0.969 | 8.609 | 38.3489
2021-10-14 12:15 | 0.97 | 8.61 | 38.5281
2021-10-14 12:30 | 0.97 | 8.61 | 38.5281
2021-10-14 12:45 | 0.957 | 8.597 | 36.2276
2021-10-14 13:00 | 0.969 | 8.609 | 38.3489
2021-10-14 13:15 | 0.977 | 8.617 | 39.7922
2021-10-14 13:30 | 0.963 | 8.603 | 37.2817
2021-10-14 13:45 | 0.959 | 8.599 | 36.5775
2021-10-14 14:00 | 0.966 | 8.606 | 37.8137
2021-10-14 14:15 | 0.97 | 8.61 | 38.5281
2021-10-14 14:30 | 0.981 | 8.621 | 40.5225
2021-10-14 14:45 | 0.991 | 8.631 | 42.3735
2021-10-14 15:00 | 0.983 | 8.623 | 40.8898
2021-10-14 15:15 | 0.991 | 8.631 | 42.3735
2021-10-14 15:30 | 0.996 | 8.636 | 43.3125
2021-10-14 15:45 | 1 | 8.64 | 44.07
2021-10-14 16:00 | 0.993 | 8.633 | 42.748
2021-10-14 16:15 | 0.981 | 8.621 | 40.5225
2021-10-14 16:30 | 0.997 | 8.637 | 43.5013
2021-10-14 16:45 | 1 | 8.64 | 44.07
2021-10-14 17:00 | 0.995 | 8.635 | 43.124
2021-10-14 17:15 | 0.991 | 8.631 | 42.3735
2021-10-14 17:30 | 0.995 | 8.635 | 43.124
2021-10-14 17:45 | 0.988 | 8.628 | 41.8144
2021-10-14 18:00 | 0.997 | 8.637 | 43.5013
2021-10-14 18:15 | 1.004 | 8.644 | 44.8333
2021-10-14 18:30 | 1.007 | 8.647 | 45.4095
2021-10-14 18:45 | 1.005 | 8.645 | 45.025
2021-10-14 19:00 | 1.009 | 8.649 | 45.7954
2021-10-14 19:15 | 1.006 | 8.646 | 45.2171
2021-10-14 19:30 | 1.014 | 8.654 | 46.7664
2021-10-14 19:45 | 1.004 | 8.644 | 44.8333
2021-10-14 20:00 | 1.019 | 8.659 | 47.7462
2021-10-14 20:15 | 1.01 | 8.65 | 45.9889
2021-10-14 20:30 | 1.012 | 8.652 | 46.377
2021-10-14 20:45 | 1.007 | 8.647 | 45.4095
2021-10-14 21:00 | 1.004 | 8.644 | 44.8333
2021-10-14 21:15 | 1.004 | 8.644 | 44.8333
2021-10-14 21:30 | 1.003 | 8.643 | 44.642
2021-10-14 21:45 | 0.999 | 8.639 | 43.8801
2021-10-14 22:00 | 0.996 | 8.636 | 43.3125
2021-10-14 22:15 | 1.003 | 8.643 | 44.642
2021-10-14 22:30 | 1.003 | 8.643 | 44.642
2021-10-14 22:45 | 0.998 | 8.638 | 43.6905
2021-10-14 23:00 | 1 | 8.64 | 44.07
2021-10-14 23:15 | 1 | 8.64 | 44.07
2021-10-14 23:30 | 0.995 | 8.635 | 43.124
2021-10-14 23:45 | 0.997 | 8.637 | 43.5013
2021-10-15 | 0.996 | 8.636 | 43.3125
2021-10-15 00:15 | 1.001 | 8.641 | 44.2603
2021-10-15 00:30 | 0.994 | 8.634 | 42.9358
2021-10-15 00:45 | 1.004 | 8.644 | 44.8333
2021-10-15 01:00 | 0.997 | 8.637 | 43.5013
2021-10-15 01:15 | 0.996 | 8.636 | 43.3125
2021-10-15 01:30 | 0.991 | 8.631 | 42.3735
2021-10-15 01:45 | 0.992 | 8.632 | 42.5606
2021-10-15 02:00 | 0.999 | 8.639 | 43.8801
2021-10-15 02:15 | 0.99 | 8.63 | 42.1868
2021-10-15 02:30 | 0.982 | 8.622 | 40.706
2021-10-15 02:45 | 0.985 | 8.625 | 41.2586
2021-10-15 03:00 | 0.981 | 8.621 | 40.5225
2021-10-15 03:15 | 0.984 | 8.624 | 41.074
2021-10-15 03:30 | 0.986 | 8.626 | 41.4435
2021-10-15 03:45 | 0.985 | 8.625 | 41.2586
2021-10-15 04:00 | 0.99 | 8.63 | 42.1868
2021-10-15 04:15 | 0.99 | 8.63 | 42.1868
2021-10-15 04:30 | 0.993 | 8.633 | 42.748
2021-10-15 04:45 | 0.984 | 8.624 | 41.074
2021-10-15 05:00 | 0.983 | 8.623 | 40.8898
2021-10-15 05:15 | 0.984 | 8.624 | 41.074
2021-10-15 05:30 | 0.99 | 8.63 | 42.1868
2021-10-15 05:45 | 0.983 | 8.623 | 40.8898
2021-10-15 06:00 | 0.988 | 8.628 | 41.8144
2021-10-15 06:15 | 0.985 | 8.625 | 41.2586
2021-10-15 06:30 | 0.986 | 8.626 | 41.4435
2021-10-15 06:45 | 0.991 | 8.631 | 42.3735
2021-10-15 07:00 | 0.985 | 8.625 | 41.2586
2021-10-15 07:15 | 0.983 | 8.623 | 40.8898
2021-10-15 07:30 | 0.984 | 8.624 | 41.074
2021-10-15 07:45 | 0.981 | 8.621 | 40.5225
2021-10-15 08:00 | 0.977 | 8.617 | 39.7922
2021-10-15 08:15 | 0.987 | 8.627 | 41.6288
2021-10-15 08:30 | 0.973 | 8.613 | 39.0677
2021-10-15 08:45 | 0.968 | 8.608 | 38.1701
2021-10-15 09:00 | 0.977 | 8.617 | 39.7922
2021-10-15 09:15 | 0.976 | 8.616 | 39.6105
2021-10-15 09:30 | 0.969 | 8.609 | 38.3489
2021-10-15 09:45 | 0.972 | 8.612 | 38.8874
2021-10-15 10:00 | 0.967 | 8.607 | 37.9917
2021-10-15 10:15 | 0.973 | 8.613 | 39.0677
2021-10-15 10:30 | 0.964 | 8.604 | 37.4587
2021-10-15 10:45 | 0.966 | 8.606 | 37.8137
2021-10-15 11:00 | 0.973 | 8.613 | 39.0677
2021-10-15 11:15 | 0.97 | 8.61 | 38.5281
2021-10-15 11:30 | 0.984 | 8.624 | 41.074
2021-10-15 11:45 | 0.973 | 8.613 | 39.0677
2021-10-15 12:00 | 0.973 | 8.613 | 39.0677
2021-10-15 12:15 | 0.982 | 8.622 | 40.706
2021-10-15 12:30 | 0.99 | 8.63 | 42.1868
2021-10-15 12:45 | 0.986 | 8.626 | 41.4435
2021-10-15 13:00 | 0.983 | 8.623 | 40.8898
2021-10-15 13:15 | 0.976 | 8.616 | 39.6105
2021-10-15 13:30 | 0.983 | 8.623 | 40.8898
2021-10-15 13:45 | 0.994 | 8.634 | 42.9358
2021-10-15 14:00 | 0.992 | 8.632 | 42.5606
2021-10-15 14:15 | 0.997 | 8.637 | 43.5013
2021-10-15 14:30 | 1.001 | 8.641 | 44.2603
2021-10-15 14:45 | 0.996 | 8.636 | 43.3125
2021-10-15 15:00 | 1.003 | 8.643 | 44.642
2021-10-15 15:15 | 1.009 | 8.649 | 45.7954
2021-10-15 15:30 | 1.009 | 8.649 | 45.7954
2021-10-15 15:45 | 1.005 | 8.645 | 45.025
2021-10-15 16:00 | 1.012 | 8.652 | 46.377
2021-10-15 16:15 | 1.02 | 8.66 | 47.9433
2021-10-15 16:30 | 1.016 | 8.656 | 47.1573
2021-10-15 16:45 | 1.015 | 8.655 | 46.9617
2021-10-15 17:00 | 1.015 | 8.655 | 46.9617
2021-10-15 17:15 | 1.019 | 8.659 | 47.7462
2021-10-15 17:30 | 1.009 | 8.649 | 45.7954
2021-10-15 17:45 | 1.007 | 8.647 | 45.4095
2021-10-15 18:00 | 1.009 | 8.649 | 45.7954
2021-10-15 18:15 | 1.021 | 8.661 | 48.1406
2021-10-15 18:30 | 1.017 | 8.657 | 47.3533
2021-10-15 18:45 | 1.018 | 8.658 | 47.5496
2021-10-15 19:00 | 1.015 | 8.655 | 46.9617
2021-10-15 19:15 | 1.021 | 8.661 | 48.1406
2021-10-15 19:30 | 1.029 | 8.669 | 49.7323
2021-10-15 19:45 | 1.021 | 8.661 | 48.1406
2021-10-15 20:00 | 1.023 | 8.663 | 48.5364
2021-10-15 20:15 | 1.019 | 8.659 | 47.7462
2021-10-15 20:30 | 1.019 | 8.659 | 47.7462
2021-10-15 20:45 | 1.011 | 8.651 | 46.1828
2021-10-15 21:00 | 1.016 | 8.656 | 47.1573
2021-10-15 21:15 | 1.018 | 8.658 | 47.5496
2021-10-15 21:30 | 1.02 | 8.66 | 47.9433
2021-10-15 21:45 | 1.018 | 8.658 | 47.5496
2021-10-15 22:00 | 1.014 | 8.654 | 46.7664
2021-10-15 22:15 | 1.011 | 8.651 | 46.1828
2021-10-15 22:30 | 1.012 | 8.652 | 46.377
2021-10-15 22:45 | 1.005 | 8.645 | 45.025
2021-10-15 23:00 | 1.01 | 8.65 | 45.9889
2021-10-15 23:15 | 1.008 | 8.648 | 45.6023
2021-10-15 23:30 | 1.016 | 8.656 | 47.1573
2021-10-15 23:45 | 1.014 | 8.654 | 46.7664
2021-10-16 | 1.01 | 8.65 | 45.9889
2021-10-16 00:15 | 1.014 | 8.654 | 46.7664
2021-10-16 00:30 | 1.008 | 8.648 | 45.6023
2021-10-16 00:45 | 1.011 | 8.651 | 46.1828
2021-10-16 01:00 | 1.016 | 8.656 | 47.1573
2021-10-16 01:15 | 1.012 | 8.652 | 46.377
2021-10-16 01:30 | 1.002 | 8.642 | 44.451
2021-10-16 01:45 | 1.009 | 8.649 | 45.7954
2021-10-16 02:00 | 1.01 | 8.65 | 45.9889
2021-10-16 02:15 | 1.01 | 8.65 | 45.9889
2021-10-16 02:30 | 1.011 | 8.651 | 46.1828
2021-10-16 02:45 | 1.001 | 8.641 | 44.2603
2021-10-16 03:00 | 1.001 | 8.641 | 44.2603
2021-10-16 03:15 | 1.002 | 8.642 | 44.451
2021-10-16 03:30 | 1.006 | 8.646 | 45.2171
2021-10-16 03:45 | 1.001 | 8.641 | 44.2603
2021-10-16 04:00 | 1.001 | 8.641 | 44.2603
2021-10-16 04:15 | 0.999 | 8.639 | 43.8801
2021-10-16 04:30 | 0.999 | 8.639 | 43.8801
2021-10-16 04:45 | 1.009 | 8.649 | 45.7954
2021-10-16 05:00 | 1 | 8.64 | 44.07
2021-10-16 05:15 | 1 | 8.64 | 44.07
2021-10-16 05:30 | 1.004 | 8.644 | 44.8333
2021-10-16 05:45 | 0.999 | 8.639 | 43.8801
2021-10-16 06:00 | 0.999 | 8.639 | 43.8801
2021-10-16 06:15 | 0.988 | 8.628 | 41.8144
2021-10-16 06:30 | 0.993 | 8.633 | 42.748
2021-10-16 06:45 | 0.994 | 8.634 | 42.9358
2021-10-16 07:00 | 0.995 | 8.635 | 43.124
2021-10-16 07:15 | 0.999 | 8.639 | 43.8801
2021-10-16 07:30 | 0.986 | 8.626 | 41.4435
2021-10-16 07:45 | 0.994 | 8.634 | 42.9358
2021-10-16 08:00 | 1.002 | 8.642 | 44.451
2021-10-16 08:15 | 0.992 | 8.632 | 42.5606
2021-10-16 08:30 | 0.996 | 8.636 | 43.3125
2021-10-16 08:45 | 0.997 | 8.637 | 43.5013
2021-10-16 09:00 | 0.991 | 8.631 | 42.3735
2021-10-16 09:15 | 0.996 | 8.636 | 43.3125
2021-10-16 09:30 | 0.988 | 8.628 | 41.8144
2021-10-16 09:45 | 0.99 | 8.63 | 42.1868
2021-10-16 10:00 | 0.989 | 8.629 | 42.0004
2021-10-16 10:15 | 0.996 | 8.636 | 43.3125
2021-10-16 10:30 | 0.989 | 8.629 | 42.0004
2021-10-16 10:45 | 0.995 | 8.635 | 43.124
2021-10-16 11:00 | 0.994 | 8.634 | 42.9358
2021-10-16 11:15 | 0.993 | 8.633 | 42.748
2021-10-16 11:30 | 1 | 8.64 | 44.07
2021-10-16 11:45 | 0.995 | 8.635 | 43.124
2021-10-16 12:00 | 1.003 | 8.643 | 44.642
2021-10-16 12:15 | 1.005 | 8.645 | 45.025
2021-10-16 12:30 | 1.003 | 8.643 | 44.642
2021-10-16 12:45 | 0.999 | 8.639 | 43.8801
2021-10-16 13:00 | 1.013 | 8.653 | 46.5715
2021-10-16 13:15 | 1.006 | 8.646 | 45.2171
2021-10-16 13:30 | 1.017 | 8.657 | 47.3533
2021-10-16 13:45 | 1.02 | 8.66 | 47.9433
2021-10-16 14:00 | 1.034 | 8.674 | 50.7385
2021-10-16 14:15 | 1.039 | 8.679 | 51.7535
2021-10-16 14:30 | 1.035 | 8.675 | 50.9408
2021-10-16 14:45 | 1.038 | 8.678 | 51.5498
2021-10-16 15:00 | 1.038 | 8.678 | 51.5498
2021-10-16 15:15 | 1.033 | 8.673 | 50.5366
2021-10-16 15:30 | 1.045 | 8.685 | 52.9829
2021-10-16 15:45 | 1.034 | 8.674 | 50.7385
2021-10-16 16:00 | 1.03 | 8.67 | 49.9328
2021-10-16 16:15 | 1.036 | 8.676 | 51.1434
2021-10-16 16:30 | 1.044 | 8.684 | 52.7771
2021-10-16 16:45 | 1.042 | 8.682 | 52.3666
2021-10-16 17:00 | 1.042 | 8.682 | 52.3666
2021-10-16 17:15 | 1.041 | 8.681 | 52.1619
2021-10-16 17:30 | 1.047 | 8.687 | 53.3955
2021-10-16 17:45 | 1.042 | 8.682 | 52.3666
2021-10-16 18:00 | 1.033 | 8.673 | 50.5366
2021-10-16 18:15 | 1.042 | 8.682 | 52.3666
2021-10-16 18:30 | 1.041 | 8.681 | 52.1619
2021-10-16 18:45 | 1.054 | 8.694 | 54.8506
2021-10-16 19:00 | 1.062 | 8.702 | 56.5342
2021-10-16 19:15 | 1.057 | 8.697 | 55.4793
2021-10-16 19:30 | 1.063 | 8.703 | 56.7463
2021-10-16 19:45 | 1.055 | 8.695 | 55.0598
2021-10-16 20:00 | 1.059 | 8.699 | 55.9003
2021-10-16 20:15 | 1.061 | 8.701 | 56.3226
2021-10-16 20:30 | 1.061 | 8.701 | 56.3226
2021-10-16 20:45 | 1.059 | 8.699 | 55.9003
2021-10-16 21:00 | 1.071 | 8.711 | 58.4548
2021-10-16 21:15 | 1.067 | 8.707 | 57.5978
2021-10-16 21:30 | 1.06 | 8.7 | 56.1113
2021-10-16 21:45 | 1.063 | 8.703 | 56.7463
2021-10-16 22:00 | 1.063 | 8.703 | 56.7463
2021-10-16 22:15 | 1.057 | 8.697 | 55.4793
2021-10-16 22:30 | 1.057 | 8.697 | 55.4793
2021-10-16 22:45 | 1.054 | 8.694 | 54.8506
2021-10-16 23:00 | 1.061 | 8.701 | 56.3226
2021-10-16 23:15 | 1.061 | 8.701 | 56.3226
2021-10-16 23:30 | 1.064 | 8.704 | 56.9586
2021-10-16 23:45 | 1.064 | 8.704 | 56.9586
2021-10-17 | 1.069 | 8.709 | 58.0256
2021-10-17 00:15 | 1.056 | 8.696 | 55.2694
2021-10-17 00:30 | 1.071 | 8.711 | 58.4548
2021-10-17 00:45 | 1.064 | 8.704 | 56.9586
2021-10-17 01:00 | 1.067 | 8.707 | 57.5978
2021-10-17 01:15 | 1.066 | 8.706 | 57.3844
2021-10-17 01:30 | 1.069 | 8.709 | 58.0256
2021-10-17 01:45 | 1.068 | 8.708 | 57.8115
2021-10-17 02:00 | 1.065 | 8.705 | 57.1713
2021-10-17 02:15 | 1.067 | 8.707 | 57.5978
2021-10-17 02:30 | 1.067 | 8.707 | 57.5978
2021-10-17 02:45 | 1.068 | 8.708 | 57.8115
2021-10-17 03:00 | 1.057 | 8.697 | 55.4793
2021-10-17 03:15 | 1.062 | 8.702 | 56.5342
2021-10-17 03:30 | 1.066 | 8.706 | 57.3844
2021-10-17 03:45 | 1.057 | 8.697 | 55.4793
2021-10-17 04:00 | 1.057 | 8.697 | 55.4793
2021-10-17 04:15 | 1.055 | 8.695 | 55.0598
2021-10-17 04:30 | 1.063 | 8.703 | 56.7463
2021-10-17 04:45 | 1.052 | 8.692 | 54.4331
2021-10-17 05:00 | 1.059 | 8.699 | 55.9003
2021-10-17 05:15 | 1.053 | 8.693 | 54.6417
2021-10-17 05:30 | 1.048 | 8.688 | 53.6023
2021-10-17 05:45 | 1.056 | 8.696 | 55.2694
2021-10-17 06:00 | 1.046 | 8.686 | 53.189
2021-10-17 06:15 | 1.043 | 8.683 | 52.5717
2021-10-17 06:30 | 1.054 | 8.694 | 54.8506
2021-10-17 06:45 | 1.047 | 8.687 | 53.3955
2021-10-17 07:00 | 1.042 | 8.682 | 52.3666
2021-10-17 07:15 | 1.041 | 8.681 | 52.1619
2021-10-17 07:30 | 1.039 | 8.679 | 51.7535
2021-10-17 07:45 | 1.046 | 8.686 | 53.189
2021-10-17 08:00 | 1.038 | 8.678 | 51.5498
2021-10-17 08:15 | 1.034 | 8.674 | 50.7385
2021-10-17 08:30 | 1.042 | 8.682 | 52.3666
2021-10-17 08:45 | 1.039 | 8.679 | 51.7535
2021-10-17 09:00 | 1.033 | 8.673 | 50.5366
2021-10-17 09:15 | 1.028 | 8.668 | 49.5321
2021-10-17 09:30 | 1.039 | 8.679 | 51.7535
2021-10-17 09:45 | 1.03 | 8.67 | 49.9328
2021-10-17 10:00 | 1.03 | 8.67 | 49.9328
2021-10-17 10:15 | 1.024 | 8.664 | 48.7349
2021-10-17 10:30 | 1.024 | 8.664 | 48.7349
2021-10-17 10:45 | 1.014 | 8.654 | 46.7664
2021-10-17 11:00 | 1.022 | 8.662 | 48.3384
2021-10-17 11:15 | 1.017 | 8.657 | 47.3533
2021-10-17 11:30 | 1.012 | 8.652 | 46.377
2021-10-17 11:45 | 1.02 | 8.66 | 47.9433
2021-10-17 12:00 | 1.037 | 8.677 | 51.3464
2021-10-17 12:15 | 1.038 | 8.678 | 51.5498
2021-10-17 12:30 | 1.059 | 8.699 | 55.9003
2021-10-17 12:45 | 1.056 | 8.696 | 55.2694
2021-10-17 13:00 | 1.062 | 8.702 | 56.5342
2021-10-17 13:15 | 1.06 | 8.7 | 56.1113
2021-10-17 13:30 | 1.067 | 8.707 | 57.5978
2021-10-17 13:45 | 1.072 | 8.712 | 58.6699
2021-10-17 14:00 | 1.078 | 8.718 | 59.9678
2021-10-17 14:15 | 1.075 | 8.715 | 59.3173
2021-10-17 14:30 | 1.079 | 8.719 | 60.1853
2021-10-17 14:45 | 1.091 | 8.731 | 62.8221
2021-10-17 15:00 | 1.087 | 8.727 | 61.9377
2021-10-17 15:15 | 1.087 | 8.727 | 61.9377
2021-10-17 15:30 | 1.094 | 8.734 | 63.489
2021-10-17 15:45 | 1.094 | 8.734 | 63.489
2021-10-17 16:00 | 1.097 | 8.737 | 64.1589
2021-10-17 16:15 | 1.112 | 8.752 | 67.5542
2021-10-17 16:30 | 1.111 | 8.751 | 67.3255
2021-10-17 16:45 | 1.116 | 8.756 | 68.4725
2021-10-17 17:00 | 1.115 | 8.755 | 68.2424
2021-10-17 17:15 | 1.125 | 8.765 | 70.5582
2021-10-17 17:30 | 1.115 | 8.755 | 68.2424
2021-10-17 17:45 | 1.119 | 8.759 | 69.1647
2021-10-17 18:00 | 1.123 | 8.763 | 70.0924
2021-10-17 18:15 | 1.122 | 8.762 | 69.86
2021-10-17 18:30 | 1.117 | 8.757 | 68.7029
2021-10-17 18:45 | 1.121 | 8.761 | 69.6279
2021-10-17 19:00 | 1.124 | 8.764 | 70.3251
2021-10-17 19:15 | 1.122 | 8.762 | 69.86
2021-10-17 19:30 | 1.121 | 8.761 | 69.6279
2021-10-17 19:45 | 1.114 | 8.754 | 68.0127
2021-10-17 20:00 | 1.123 | 8.763 | 70.0924
2021-10-17 20:15 | 1.124 | 8.764 | 70.3251
2021-10-17 20:30 | 1.128 | 8.768 | 71.2595
2021-10-17 20:45 | 1.128 | 8.768 | 71.2595
2021-10-17 21:00 | 1.12 | 8.76 | 69.3961
2021-10-17 21:15 | 1.123 | 8.763 | 70.0924
2021-10-17 21:30 | 1.126 | 8.766 | 70.7917
2021-10-17 21:45 | 1.134 | 8.774 | 72.6711
2021-10-17 22:00 | 1.128 | 8.768 | 71.2595
2021-10-17 22:15 | 1.128 | 8.768 | 71.2595
2021-10-17 22:30 | 1.131 | 8.771 | 71.9638
2021-10-17 22:45 | 1.135 | 8.775 | 72.9076
2021-10-17 23:00 | 1.142 | 8.782 | 74.572
2021-10-17 23:15 | 1.141 | 8.781 | 74.3332
2021-10-17 23:30 | 1.13 | 8.77 | 71.7287
2021-10-17 23:45 | 1.134 | 8.774 | 72.6711
2021-10-18 | 1.135 | 8.775 | 72.9076
2021-10-18 00:15 | 1.134 | 8.774 | 72.6711
2021-10-18 00:30 | 1.134 | 8.774 | 72.6711
2021-10-18 00:45 | 1.125 | 8.765 | 70.5582
2021-10-18 01:00 | 1.126 | 8.766 | 70.7917
2021-10-18 01:15 | 1.132 | 8.772 | 72.1993
2021-10-18 01:30 | 1.128 | 8.768 | 71.2595
2021-10-18 01:45 | 1.128 | 8.768 | 71.2595
2021-10-18 02:00 | 1.129 | 8.769 | 71.494
2021-10-18 02:15 | 1.133 | 8.773 | 72.435
2021-10-18 02:30 | 1.126 | 8.766 | 70.7917
2021-10-18 02:45 | 1.132 | 8.772 | 72.1993
2021-10-18 03:00 | 1.13 | 8.77 | 71.7287
2021-10-18 03:15 | 1.126 | 8.766 | 70.7917
2021-10-18 03:30 | 1.133 | 8.773 | 72.435
2021-10-18 03:45 | 1.13 | 8.77 | 71.7287
2021-10-18 04:00 | 1.132 | 8.772 | 72.1993
2021-10-18 04:15 | 1.135 | 8.775 | 72.9076
2021-10-18 04:30 | 1.127 | 8.767 | 71.0254
2021-10-18 04:45 | 1.126 | 8.766 | 70.7917
2021-10-18 05:00 | 1.124 | 8.764 | 70.3251
2021-10-18 05:15 | 1.123 | 8.763 | 70.0924
2021-10-18 05:30 | 1.124 | 8.764 | 70.3251
2021-10-18 05:45 | 1.126 | 8.766 | 70.7917
2021-10-18 06:00 | 1.125 | 8.765 | 70.5582
2021-10-18 06:15 | 1.129 | 8.769 | 71.494
2021-10-18 06:30 | 1.122 | 8.762 | 69.86
2021-10-18 06:45 | 1.139 | 8.779 | 73.8566
2021-10-18 07:00 | 1.13 | 8.77 | 71.7287
2021-10-18 07:15 | 1.128 | 8.768 | 71.2595
2021-10-18 07:30 | 1.127 | 8.767 | 71.0254
2021-10-18 07:45 | 1.138 | 8.778 | 73.6189
2021-10-18 08:00 | 1.142 | 8.782 | 74.572
2021-10-18 08:15 | 1.135 | 8.775 | 72.9076
2021-10-18 08:30 | 1.137 | 8.777 | 73.3814
2021-10-18 08:45 | 1.141 | 8.781 | 74.3332
2021-10-18 09:00 | 1.141 | 8.781 | 74.3332
2021-10-18 09:15 | 1.131 | 8.771 | 71.9638
2021-10-18 09:30 | 1.134 | 8.774 | 72.6711
2021-10-18 09:45 | 1.134 | 8.774 | 72.6711
2021-10-18 10:00 | 1.132 | 8.772 | 72.1993
2021-10-18 10:15 | 1.137 | 8.777 | 73.3814
2021-10-18 10:30 | 1.147 | 8.787 | 75.7708
2021-10-18 10:45 | 1.137 | 8.777 | 73.3814
2021-10-18 11:00 | 1.133 | 8.773 | 72.435
2021-10-18 11:15 | 1.142 | 8.782 | 74.572
2021-10-18 11:30 | 1.14 | 8.78 | 74.0947
2021-10-18 11:45 | 1.139 | 8.779 | 73.8566
2021-10-18 12:00 | 1.141 | 8.781 | 74.3332
2021-10-18 12:15 | 1.137 | 8.777 | 73.3814
2021-10-18 12:30 | 1.145 | 8.785 | 75.2903
2021-10-18 12:45 | 1.136 | 8.776 | 73.1443
2021-10-18 13:00 | 1.139 | 8.779 | 73.8566
2021-10-18 13:15 | 1.134 | 8.774 | 72.6711
2021-10-18 13:30 | 1.134 | 8.774 | 72.6711
2021-10-18 13:45 | 1.136 | 8.776 | 73.1443
2021-10-18 14:00 | 1.133 | 8.773 | 72.435
2021-10-18 14:15 | 1.137 | 8.777 | 73.3814
2021-10-18 14:30 | 1.151 | 8.791 | 76.7358
2021-10-18 14:45 | 1.149 | 8.789 | 76.2527
2021-10-18 15:00 | 1.148 | 8.788 | 76.0116
2021-10-18 15:15 | 1.155 | 8.795 | 77.7062
2021-10-18 15:30 | 1.159 | 8.799 | 78.6818
2021-10-18 15:45 | 1.164 | 8.804 | 79.9088
2021-10-18 16:00 | 1.165 | 8.805 | 80.1552
2021-10-18 16:15 | 1.169 | 8.809 | 81.1441
2021-10-18 16:30 | 1.169 | 8.809 | 81.1441
2021-10-18 16:45 | 1.176 | 8.816 | 82.8872
2021-10-18 17:00 | 1.181 | 8.821 | 84.1421
2021-10-18 17:15 | 1.175 | 8.815 | 82.6372
2021-10-18 17:30 | 1.179 | 8.819 | 83.6392
2021-10-18 17:45 | 1.18 | 8.82 | 83.8905
2021-10-18 18:00 | 1.183 | 8.823 | 84.6464
2021-10-18 18:15 | 1.173 | 8.813 | 82.1382
2021-10-18 18:30 | 1.18 | 8.82 | 83.8905
2021-10-18 18:45 | 1.167 | 8.807 | 80.649
2021-10-18 19:00 | 1.177 | 8.817 | 83.1375
2021-10-18 19:15 | 1.181 | 8.821 | 84.1421
2021-10-18 19:30 | 1.179 | 8.819 | 83.6392
2021-10-18 19:45 | 1.175 | 8.815 | 82.6372
2021-10-18 20:00 | 1.172 | 8.812 | 81.8891
2021-10-18 20:15 | 1.175 | 8.815 | 82.6372
2021-10-18 20:30 | 1.173 | 8.813 | 82.1382
2021-10-18 20:45 | 1.179 | 8.819 | 83.6392
2021-10-18 21:00 | 1.164 | 8.804 | 79.9088
2021-10-18 21:15 | 1.17 | 8.81 | 81.3921
2021-10-18 21:30 | 1.168 | 8.808 | 80.8963
2021-10-18 21:45 | 1.167 | 8.807 | 80.649
2021-10-18 22:00 | 1.169 | 8.809 | 81.1441
2021-10-18 22:15 | 1.164 | 8.804 | 79.9088
2021-10-18 22:30 | 1.161 | 8.801 | 79.1716
2021-10-18 22:45 | 1.165 | 8.805 | 80.1552
2021-10-18 23:00 | 1.161 | 8.801 | 79.1716
2021-10-18 23:15 | 1.165 | 8.805 | 80.1552
2021-10-18 23:30 | 1.167 | 8.807 | 80.649
2021-10-18 23:45 | 1.163 | 8.803 | 79.6628
2021-10-19 | 1.154 | 8.794 | 77.4631
2021-10-19 00:15 | 1.162 | 8.802 | 79.417
2021-10-19 00:30 | 1.158 | 8.798 | 78.4374
2021-10-19 00:45 | 1.156 | 8.796 | 77.9496
2021-10-19 01:00 | 1.162 | 8.802 | 79.417
2021-10-19 01:15 | 1.158 | 8.798 | 78.4374
2021-10-19 01:30 | 1.162 | 8.802 | 79.417
2021-10-19 01:45 | 1.163 | 8.803 | 79.6628
2021-10-19 02:00 | 1.157 | 8.797 | 78.1933
2021-10-19 02:15 | 1.159 | 8.799 | 78.6818
2021-10-19 02:30 | 1.158 | 8.798 | 78.4374
2021-10-19 02:45 | 1.154 | 8.794 | 77.4631
2021-10-19 03:00 | 1.157 | 8.797 | 78.1933
2021-10-19 03:15 | 1.15 | 8.79 | 76.4941
2021-10-19 03:30 | 1.158 | 8.798 | 78.4374
2021-10-19 03:45 | 1.158 | 8.798 | 78.4374
2021-10-19 04:00 | 1.161 | 8.801 | 79.1716
2021-10-19 04:15 | 1.162 | 8.802 | 79.417
2021-10-19 04:30 | 1.161 | 8.801 | 79.1716
2021-10-19 04:45 | 1.154 | 8.794 | 77.4631
2021-10-19 05:00 | 1.146 | 8.786 | 75.5304
2021-10-19 05:15 | 1.153 | 8.793 | 77.2203
2021-10-19 05:30 | 1.144 | 8.784 | 75.0505
2021-10-19 05:45 | 1.15 | 8.79 | 76.4941
2021-10-19 06:00 | 1.147 | 8.787 | 75.7708
2021-10-19 06:15 | 1.153 | 8.793 | 77.2203
2021-10-19 06:30 | 1.143 | 8.783 | 74.8111
2021-10-19 06:45 | 1.146 | 8.786 | 75.5304
2021-10-19 07:00 | 1.149 | 8.789 | 76.2527
2021-10-19 07:15 | 1.15 | 8.79 | 76.4941
2021-10-19 07:30 | 1.145 | 8.785 | 75.2903
2021-10-19 07:45 | 1.14 | 8.78 | 74.0947
2021-10-19 08:00 | 1.129 | 8.769 | 71.494
2021-10-19 08:15 | 1.13 | 8.77 | 71.7287
2021-10-19 08:30 | 1.128 | 8.768 | 71.2595
2021-10-19 08:45 | 1.126 | 8.766 | 70.7917
2021-10-19 09:00 | 1.135 | 8.775 | 72.9076
2021-10-19 09:15 | 1.136 | 8.776 | 73.1443
2021-10-19 09:30 | 1.132 | 8.772 | 72.1993
2021-10-19 09:45 | 1.134 | 8.774 | 72.6711
2021-10-19 10:00 | 1.133 | 8.773 | 72.435
2021-10-19 10:15 | 1.131 | 8.771 | 71.9638
2021-10-19 10:30 | 1.121 | 8.761 | 69.6279
2021-10-19 10:45 | 1.131 | 8.771 | 71.9638
2021-10-19 11:00 | 1.135 | 8.775 | 72.9076
2021-10-19 11:15 | 1.133 | 8.773 | 72.435
2021-10-19 11:30 | 1.139 | 8.779 | 73.8566
2021-10-19 11:45 | 1.146 | 8.786 | 75.5304
2021-10-19 12:00 | 1.136 | 8.776 | 73.1443
2021-10-19 12:15 | 1.13 | 8.77 | 71.7287
2021-10-19 12:30 | 1.117 | 8.757 | 68.7029
2021-10-19 12:45 | 1.132 | 8.772 | 72.1993
2021-10-19 13:00 | 1.107 | 8.747 | 66.414
2021-10-19 13:15 | 1.135 | 8.775 | 72.9076
2021-10-19 13:30 | 1.122 | 8.762 | 69.86
2021-10-19 13:45 | 1.129 | 8.769 | 71.494
2021-10-19 14:00 | 1.16 | 8.8 | 78.9266
2021-10-19 14:15 | 1.142 | 8.782 | 74.572
2021-10-19 14:30 | 1.157 | 8.797 | 78.1933
2021-10-19 14:45 | 1.161 | 8.801 | 79.1716
2021-10-19 15:00 | 1.149 | 8.789 | 76.2527
2021-10-19 15:15 | 1.163 | 8.803 | 79.6628
2021-10-19 15:30 | 1.152 | 8.792 | 76.9779
2021-10-19 15:45 | 1.157 | 8.797 | 78.1933
2021-10-19 16:00 | 1.146 | 8.786 | 75.5304
2021-10-19 16:15 | 1.15 | 8.79 | 76.4941
2021-10-19 16:30 | 1.146 | 8.786 | 75.5304
2021-10-19 16:45 | 1.159 | 8.799 | 78.6818
2021-10-19 17:00 | 1.174 | 8.814 | 82.3875
2021-10-19 17:15 | 1.168 | 8.808 | 80.8963
2021-10-19 17:30 | 1.157 | 8.797 | 78.1933
2021-10-19 17:45 | 1.166 | 8.806 | 80.4019
2021-10-19 18:00 | 1.165 | 8.805 | 80.1552
2021-10-19 18:15 | 1.174 | 8.814 | 82.3875
2021-10-19 18:30 | 1.17 | 8.81 | 81.3921
2021-10-19 18:45 | 1.176 | 8.816 | 82.8872
2021-10-19 19:00 | 1.195 | 8.835 | 87.6995
2021-10-19 19:15 | 1.183 | 8.823 | 84.6464
2021-10-19 19:30 | 1.195 | 8.835 | 87.6995
2021-10-19 19:45 | 1.186 | 8.826 | 85.4053
2021-10-19 20:00 | 1.176 | 8.816 | 82.8872
2021-10-19 20:15 | 1.164 | 8.804 | 79.9088
2021-10-19 20:30 | 1.155 | 8.795 | 77.7062
2021-10-19 20:45 | 1.15 | 8.79 | 76.4941
2021-10-19 21:00 | 1.156 | 8.796 | 77.9496
2021-10-19 21:15 | 1.155 | 8.795 | 77.7062
2021-10-19 21:30 | 1.171 | 8.811 | 81.6404
2021-10-19 21:45 | 1.163 | 8.803 | 79.6628
2021-10-19 22:00 | 1.167 | 8.807 | 80.649
2021-10-19 22:15 | 1.184 | 8.824 | 84.899
2021-10-19 22:30 | 1.191 | 8.831 | 86.6766
2021-10-19 22:45 | 1.202 | 8.842 | 89.5021
2021-10-19 23:00 | 1.209 | 8.849 | 91.3207
2021-10-19 23:15 | 1.222 | 8.862 | 94.7401
2021-10-19 23:30 | 1.213 | 8.853 | 92.367
2021-10-19 23:45 | 1.221 | 8.861 | 94.4752
2021-10-20 | 1.24 | 8.88 | 99.5646
2021-10-20 00:15 | 1.24 | 8.88 | 99.5646
2021-10-20 00:30 | 1.239 | 8.879 | 99.2939
2021-10-20 00:45 | 1.256 | 8.896 | 103.9402
2021-10-20 01:00 | 1.263 | 8.903 | 105.8802
2021-10-20 01:15 | 1.267 | 8.907 | 106.9958
2021-10-20 01:30 | 1.272 | 8.912 | 108.3974
2021-10-20 01:45 | 1.282 | 8.922 | 111.2243
2021-10-20 02:00 | 1.281 | 8.921 | 110.9402
2021-10-20 02:15 | 1.285 | 8.925 | 112.0786
2021-10-20 02:30 | 1.275 | 8.915 | 109.2422
2021-10-20 02:45 | 1.278 | 8.918 | 110.0898
2021-10-20 03:00 | 1.28 | 8.92 | 110.6564
2021-10-20 03:15 | 1.274 | 8.914 | 108.9603
2021-10-20 03:30 | 1.284 | 8.924 | 111.7935
2021-10-20 03:45 | 1.281 | 8.921 | 110.9402
2021-10-20 04:00 | 1.28 | 8.92 | 110.6564
2021-10-20 04:15 | 1.282 | 8.922 | 111.2243
2021-10-20 04:30 | 1.281 | 8.921 | 110.9402
2021-10-20 04:45 | 1.279 | 8.919 | 110.3729
2021-10-20 05:00 | 1.277 | 8.917 | 109.8069
2021-10-20 05:15 | 1.288 | 8.928 | 112.9357
2021-10-20 05:30 | 1.285 | 8.925 | 112.0786
2021-10-20 05:45 | 1.288 | 8.928 | 112.9357
2021-10-20 06:00 | 1.291 | 8.931 | 113.7956
2021-10-20 06:15 | 1.291 | 8.931 | 113.7956
2021-10-20 06:30 | 1.291 | 8.931 | 113.7956
2021-10-20 06:45 | 1.29 | 8.93 | 113.5086
2021-10-20 07:00 | 1.304 | 8.944 | 117.5546
2021-10-20 07:15 | 1.293 | 8.933 | 114.3705
2021-10-20 07:30 | 1.293 | 8.933 | 114.3705
2021-10-20 07:45 | 1.297 | 8.937 | 115.5239
2021-10-20 08:00 | 1.3 | 8.94 | 116.3924
2021-10-20 08:15 | 1.302 | 8.942 | 116.9729
2021-10-20 08:30 | 1.3 | 8.94 | 116.3924
2021-10-20 08:45 | 1.306 | 8.946 | 118.1377
2021-10-20 09:00 | 1.303 | 8.943 | 117.2636
2021-10-20 09:15 | 1.304 | 8.944 | 117.5546
2021-10-20 09:30 | 1.301 | 8.941 | 116.6825
2021-10-20 09:45 | 1.305 | 8.945 | 117.846
2021-10-20 10:00 | 1.298 | 8.938 | 115.8131
2021-10-20 10:15 | 1.298 | 8.938 | 115.8131
2021-10-20 10:30 | 1.298 | 8.938 | 115.8131
2021-10-20 10:45 | 1.293 | 8.933 | 114.3705
2021-10-20 11:00 | 1.299 | 8.939 | 116.1026
2021-10-20 11:15 | 1.298 | 8.938 | 115.8131
2021-10-20 11:30 | 1.298 | 8.938 | 115.8131
2021-10-20 11:45 | 1.295 | 8.935 | 114.9466
2021-10-20 12:00 | 1.302 | 8.942 | 116.9729
2021-10-20 12:15 | 1.295 | 8.935 | 114.9466
2021-10-20 12:30 | 1.301 | 8.941 | 116.6825
2021-10-20 12:45 | 1.29 | 8.93 | 113.5086
2021-10-20 13:00 | 1.3 | 8.94 | 116.3924
2021-10-20 13:15 | 1.296 | 8.936 | 115.2351
2021-10-20 13:30 | 1.299 | 8.939 | 116.1026
2021-10-20 13:45 | 1.3 | 8.94 | 116.3924
2021-10-20 14:00 | 1.296 | 8.936 | 115.2351
2021-10-20 14:15 | 1.302 | 8.942 | 116.9729
2021-10-20 14:30 | 1.294 | 8.934 | 114.6584
2021-10-20 14:45 | 1.293 | 8.933 | 114.3705
2021-10-20 15:00 | 1.308 | 8.948 | 118.7219
2021-10-20 15:15 | 1.306 | 8.946 | 118.1377
2021-10-20 15:30 | 1.306 | 8.946 | 118.1377
2021-10-20 15:45 | 1.3 | 8.94 | 116.3924
2021-10-20 16:00 | 1.31 | 8.95 | 119.3075
2021-10-20 16:15 | 1.316 | 8.956 | 121.0715
2021-10-20 16:30 | 1.311 | 8.951 | 119.6007
2021-10-20 16:45 | 1.311 | 8.951 | 119.6007
2021-10-20 17:00 | 1.31 | 8.95 | 119.3075
2021-10-20 17:15 | 1.316 | 8.956 | 121.0715
2021-10-20 17:30 | 1.325 | 8.965 | 123.7387
2021-10-20 17:45 | 1.309 | 8.949 | 119.0145
2021-10-20 18:00 | 1.316 | 8.956 | 121.0715
2021-10-20 18:15 | 1.315 | 8.955 | 120.7767
2021-10-20 18:30 | 1.322 | 8.962 | 122.8469
2021-10-20 18:45 | 1.328 | 8.968 | 124.6334
2021-10-20 19:00 | 1.33 | 8.97 | 125.2314
2021-10-20 19:15 | 1.325 | 8.965 | 123.7387
2021-10-20 19:30 | 1.323 | 8.963 | 123.1438
2021-10-20 19:45 | 1.332 | 8.972 | 125.8307
2021-10-20 20:00 | 1.337 | 8.977 | 127.3342
2021-10-20 20:15 | 1.327 | 8.967 | 124.3349
2021-10-20 20:30 | 1.324 | 8.964 | 123.4411
2021-10-20 20:45 | 1.333 | 8.973 | 126.1308
2021-10-20 21:00 | 1.34 | 8.98 | 128.2401
2021-10-20 21:15 | 1.335 | 8.975 | 126.7319
2021-10-20 21:30 | 1.335 | 8.975 | 126.7319
2021-10-20 21:45 | 1.335 | 8.975 | 126.7319
2021-10-20 22:00 | 1.33 | 8.97 | 125.2314
2021-10-20 22:15 | 1.334 | 8.974 | 126.4312
2021-10-20 22:30 | 1.334 | 8.974 | 126.4312
2021-10-20 22:45 | 1.326 | 8.966 | 124.0366
2021-10-20 23:00 | 1.323 | 8.963 | 123.1438
2021-10-20 23:15 | 1.331 | 8.971 | 125.5309
2021-10-20 23:30 | 1.339 | 8.979 | 127.9378
2021-10-20 23:45 | 1.329 | 8.969 | 124.9323
2021-10-21 | 1.331 | 8.971 | 125.5309
2021-10-21 00:15 | 1.327 | 8.967 | 124.3349
2021-10-21 00:30 | 1.336 | 8.976 | 127.0329
2021-10-21 00:45 | 1.333 | 8.973 | 126.1308
2021-10-21 01:00 | 1.337 | 8.977 | 127.3342
2021-10-21 01:15 | 1.342 | 8.982 | 128.8455
2021-10-21 01:30 | 1.347 | 8.987 | 130.3646
2021-10-21 01:45 | 1.339 | 8.979 | 127.9378
2021-10-21 02:00 | 1.339 | 8.979 | 127.9378
2021-10-21 02:15 | 1.334 | 8.974 | 126.4312
2021-10-21 02:30 | 1.329 | 8.969 | 124.9323
2021-10-21 02:45 | 1.34 | 8.98 | 128.2401
2021-10-21 03:00 | 1.339 | 8.979 | 127.9378
2021-10-21 03:15 | 1.344 | 8.984 | 129.4522
2021-10-21 03:30 | 1.34 | 8.98 | 128.2401
2021-10-21 03:45 | 1.34 | 8.98 | 128.2401
2021-10-21 04:00 | 1.344 | 8.984 | 129.4522
2021-10-21 04:15 | 1.333 | 8.973 | 126.1308
2021-10-21 04:30 | 1.343 | 8.983 | 129.1487
2021-10-21 04:45 | 1.34 | 8.98 | 128.2401
2021-10-21 05:00 | 1.339 | 8.979 | 127.9378
2021-10-21 05:15 | 1.35 | 8.99 | 131.2797
2021-10-21 05:30 | 1.351 | 8.991 | 131.5854
2021-10-21 05:45 | 1.354 | 8.994 | 132.5043
2021-10-21 06:00 | 1.355 | 8.995 | 132.8112
2021-10-21 06:15 | 1.363 | 9.003 | 135.2775
2021-10-21 06:30 | 1.358 | 8.998 | 133.7337
2021-10-21 06:45 | 1.348 | 8.988 | 130.6693
2021-10-21 07:00 | 1.351 | 8.991 | 131.5854
2021-10-21 07:15 | 1.356 | 8.996 | 133.1184
2021-10-21 07:30 | 1.358 | 8.998 | 133.7337
2021-10-21 07:45 | 1.364 | 9.004 | 135.5872
2021-10-21 08:00 | 1.348 | 8.988 | 130.6693
2021-10-21 08:15 | 1.368 | 9.008 | 136.8289
2021-10-21 08:30 | 1.368 | 9.008 | 136.8289
2021-10-21 08:45 | 1.377 | 9.017 | 139.6409
2021-10-21 09:00 | 1.378 | 9.018 | 139.9549
2021-10-21 09:15 | 1.376 | 9.016 | 139.3272
2021-10-21 09:30 | 1.387 | 9.027 | 142.7944
2021-10-21 09:45 | 1.385 | 9.025 | 142.1613
2021-10-21 10:00 | 1.39 | 9.03 | 143.7465
2021-10-21 10:15 | 1.402 | 9.042 | 147.582
2021-10-21 10:30 | 1.404 | 9.044 | 148.2255
2021-10-21 10:45 | 1.42 | 9.06 | 153.4174
2021-10-21 11:00 | 1.428 | 9.068 | 156.0425
2021-10-21 11:15 | 1.436 | 9.076 | 158.6868
2021-10-21 11:30 | 1.445 | 9.085 | 161.6848
2021-10-21 11:45 | 1.437 | 9.077 | 159.0188
2021-10-21 12:00 | 1.433 | 9.073 | 157.6929
2021-10-21 12:15 | 1.444 | 9.084 | 161.3505
2021-10-21 12:30 | 1.45 | 9.09 | 163.3609
2021-10-21 12:45 | 1.448 | 9.088 | 162.6896
2021-10-21 13:00 | 1.463 | 9.103 | 167.7538
2021-10-21 13:15 | 1.472 | 9.112 | 170.8247
2021-10-21 13:30 | 1.476 | 9.116 | 172.1973
2021-10-21 13:45 | 1.471 | 9.111 | 170.4823
2021-10-21 14:00 | 1.482 | 9.122 | 174.2651
2021-10-21 14:15 | 1.492 | 9.132 | 177.7353
2021-10-21 14:30 | 1.495 | 9.135 | 178.7822
2021-10-21 14:45 | 1.515 | 9.155 | 185.8294
2021-10-21 15:00 | 1.519 | 9.159 | 187.253
2021-10-21 15:15 | 1.556 | 9.196 | 200.6448
2021-10-21 15:30 | 1.562 | 9.202 | 202.8542
2021-10-21 15:45 | 1.559 | 9.199 | 201.7482
2021-10-21 16:00 | 1.556 | 9.196 | 200.6448
2021-10-21 16:15 | 1.564 | 9.204 | 203.593
2021-10-21 16:30 | 1.561 | 9.201 | 202.4853
2021-10-21 16:45 | 1.573 | 9.213 | 206.9321
2021-10-21 17:00 | 1.583 | 9.223 | 210.6699
2021-10-21 17:15 | 1.595 | 9.235 | 215.1936
2021-10-21 17:30 | 1.602 | 9.242 | 217.8516
2021-10-21 17:45 | 1.601 | 9.241 | 217.4711
2021-10-21 18:00 | 1.619 | 9.259 | 224.3659
2021-10-21 18:15 | 1.626 | 9.266 | 227.0725
2021-10-21 18:30 | 1.632 | 9.272 | 229.4036
2021-10-21 18:45 | 1.635 | 9.275 | 230.573
2021-10-21 19:00 | 1.654 | 9.294 | 238.0394
2021-10-21 19:15 | 1.645 | 9.285 | 234.4898
2021-10-21 19:30 | 1.662 | 9.302 | 241.2141
2021-10-21 19:45 | 1.67 | 9.31 | 244.407
2021-10-21 20:00 | 1.679 | 9.319 | 248.0208
2021-10-21 20:15 | 1.691 | 9.331 | 252.875
2021-10-21 20:30 | 1.704 | 9.344 | 258.1799
2021-10-21 20:45 | 1.704 | 9.344 | 258.1799
2021-10-21 21:00 | 1.701 | 9.341 | 256.9514
2021-10-21 21:15 | 1.707 | 9.347 | 259.4108
2021-10-21 21:30 | 1.725 | 9.365 | 266.8501
2021-10-21 21:45 | 1.745 | 9.385 | 275.223
2021-10-21 22:00 | 1.755 | 9.395 | 279.4515
2021-10-21 22:15 | 1.75 | 9.39 | 277.3337
2021-10-21 22:30 | 1.741 | 9.381 | 273.5394
2021-10-21 22:45 | 1.727 | 9.367 | 267.6823
2021-10-21 23:00 | 1.716 | 9.356 | 263.1191
2021-10-21 23:15 | 1.726 | 9.366 | 267.2661
2021-10-21 23:30 | 1.733 | 9.373 | 270.1858
2021-10-21 23:45 | 1.738 | 9.378 | 272.2797
2021-10-22 | 1.738 | 9.378 | 272.2797
2021-10-22 00:15 | 1.74 | 9.38 | 273.1192
2021-10-22 00:30 | 1.753 | 9.393 | 278.6036
2021-10-22 00:45 | 1.77 | 9.41 | 285.8468
2021-10-22 01:00 | 1.787 | 9.427 | 293.1706
2021-10-22 01:15 | 1.788 | 9.428 | 293.604
2021-10-22 01:30 | 1.796 | 9.436 | 297.0806
2021-10-22 01:45 | 1.804 | 9.444 | 300.5749
2021-10-22 02:00 | 1.813 | 9.453 | 304.5273
2021-10-22 02:15 | 1.815 | 9.455 | 305.4086
2021-10-22 02:30 | 1.825 | 9.465 | 309.832
2021-10-22 02:45 | 1.82 | 9.46 | 307.6168
2021-10-22 03:00 | 1.821 | 9.461 | 308.0593
2021-10-22 03:15 | 1.829 | 9.469 | 311.609
2021-10-22 03:30 | 1.826 | 9.466 | 310.2758
2021-10-22 03:45 | 1.839 | 9.479 | 316.071
2021-10-22 04:00 | 1.838 | 9.478 | 315.6236
2021-10-22 04:15 | 1.849 | 9.489 | 320.5605
2021-10-22 04:30 | 1.854 | 9.494 | 322.8156
2021-10-22 04:45 | 1.859 | 9.499 | 325.0776
2021-10-22 05:00 | 1.866 | 9.506 | 328.2558
2021-10-22 05:15 | 1.871 | 9.511 | 330.5342
2021-10-22 05:30 | 1.877 | 9.517 | 333.2773
2021-10-22 05:45 | 1.881 | 9.521 | 335.1115
2021-10-22 06:00 | 1.89 | 9.53 | 339.2545
2021-10-22 06:15 | 1.894 | 9.534 | 341.1029
2021-10-22 06:30 | 1.901 | 9.541 | 344.3482
2021-10-22 06:45 | 1.911 | 9.551 | 349.0074
2021-10-22 07:00 | 1.911 | 9.551 | 349.0074
2021-10-22 07:15 | 1.917 | 9.557 | 351.8159
2021-10-22 07:30 | 1.923 | 9.563 | 354.6343
2021-10-22 07:45 | 1.932 | 9.572 | 358.8801
2021-10-22 08:00 | 1.93 | 9.57 | 357.9347
2021-10-22 08:15 | 1.935 | 9.575 | 360.3003
2021-10-22 08:30 | 1.943 | 9.583 | 364.0993
2021-10-22 08:45 | 1.933 | 9.573 | 359.3532
2021-10-22 09:00 | 1.929 | 9.569 | 357.4624
2021-10-22 09:15 | 1.939 | 9.579 | 362.1976
2021-10-22 09:30 | 1.941 | 9.581 | 363.1479
2021-10-22 09:45 | 1.932 | 9.572 | 358.8801
2021-10-22 10:00 | 1.941 | 9.581 | 363.1479
2021-10-22 10:15 | 1.949 | 9.589 | 366.9599
2021-10-22 10:30 | 1.939 | 9.579 | 362.1976
2021-10-22 10:45 | 1.944 | 9.584 | 364.5754
2021-10-22 11:00 | 1.958 | 9.598 | 371.269
2021-10-22 11:15 | 2.037 | 9.677 | 410.0275
2021-10-22 11:30 | 2.317 | 9.957
2021-10-22 11:45 | 2.694 | 10.334
2021-10-22 12:00 | 3.088 | 10.728
2021-10-22 12:15 | 3.405 | 11.045
2021-10-22 12:30 | 3.721 | 11.361
2021-10-22 12:45 | 4.055 | 11.695
2021-10-22 13:00 | 4.291 | 11.931
2021-10-22 13:15 | 4.476 | 12.116
2021-10-22 13:30 | 4.624 | 12.264
2021-10-22 13:45 | 4.736 | 12.376
2021-10-22 14:00 | 4.831 | 12.471
2021-10-22 14:15 | 4.892 | 12.532
2021-10-22 14:30 | 4.946 | 12.586
2021-10-22 14:45 | 4.991 | 12.631
2021-10-22 15:00 | 5.013 | 12.653
2021-10-22 15:15 | 5.026 | 12.666
2021-10-22 15:30 | 5.028 | 12.668
2021-10-22 15:45 | 5.031 | 12.671
2021-10-22 16:00 | 5.028 | 12.668
2021-10-22 16:15 | 5.021 | 12.661
2021-10-22 16:30 | 5.007 | 12.647
2021-10-22 16:45 | 4.995 | 12.635
2021-10-22 17:00 | 4.977 | 12.617
2021-10-22 17:15 | 4.95 | 12.59
2021-10-22 17:30 | 4.934 | 12.574
2021-10-22 17:45 | 4.916 | 12.556
2021-10-22 18:00 | 4.901 | 12.541
2021-10-22 18:15 | 4.876 | 12.516
2021-10-22 18:30 | 4.867 | 12.507
2021-10-22 18:45 | 4.854 | 12.494
2021-10-22 19:00 | 4.844 | 12.484
2021-10-22 19:15 | 4.848 | 12.488
2021-10-22 19:30 | 4.851 | 12.491
2021-10-22 19:45 | 4.846 | 12.486
2021-10-22 20:00 | 4.857 | 12.497
2021-10-22 20:15 | 4.86 | 12.5
2021-10-22 20:30 | 4.865 | 12.505
2021-10-22 20:45 | 4.87 | 12.51
2021-10-22 21:00 | 4.875 | 12.515
2021-10-22 21:15 | 4.887 | 12.527
2021-10-22 21:30 | 4.888 | 12.528
2021-10-22 21:45 | 4.882 | 12.522
2021-10-22 22:00 | 4.894 | 12.534
2021-10-22 22:15 | 4.889 | 12.529
2021-10-22 22:30 | 4.892 | 12.532
2021-10-22 22:45 | 4.891 | 12.531
2021-10-22 23:00 | 4.884 | 12.524
2021-10-22 23:15 | 4.889 | 12.529
2021-10-22 23:30 | 4.887 | 12.527
2021-10-22 23:45 | 4.899 | 12.539
2021-10-23 | 4.908 | 12.548
2021-10-23 00:15 | 4.913 | 12.553
2021-10-23 00:30 | 4.918 | 12.558
2021-10-23 00:45 | 4.938 | 12.578
2021-10-23 01:00 | 4.943 | 12.583
2021-10-23 01:15 | 4.958 | 12.598
2021-10-23 01:30 | 4.961 | 12.601
2021-10-23 01:45 | 4.978 | 12.618
2021-10-23 02:00 | 4.985 | 12.625
2021-10-23 02:15 | 4.987 | 12.627
2021-10-23 02:30 | 4.987 | 12.627
2021-10-23 02:45 | 4.998 | 12.638
2021-10-23 03:00 | 5.01 | 12.65
2021-10-23 03:15 | 5.005 | 12.645
2021-10-23 03:30 | 5.008 | 12.648
2021-10-23 03:45 | 5.005 | 12.645
2021-10-23 04:00 | 4.993 | 12.633
2021-10-23 04:15 | 4.995 | 12.635
2021-10-23 04:30 | 4.996 | 12.636
2021-10-23 04:45 | 4.996 | 12.636
2021-10-23 05:00 | 4.99 | 12.63
2021-10-23 05:15 | 4.989 | 12.629
2021-10-23 05:30 | 4.977 | 12.617
2021-10-23 05:45 | 4.959 | 12.599
2021-10-23 06:00 | 4.969 | 12.609
2021-10-23 06:15 | 4.983 | 12.623
2021-10-23 06:30 | 4.99 | 12.63
2021-10-23 06:45 | 5.001 | 12.641
2021-10-23 07:00 | 5.015 | 12.655
2021-10-23 07:15 | 5.038 | 12.678
2021-10-23 07:30 | 5.076 | 12.716
2021-10-23 07:45 | 5.125 | 12.765
2021-10-23 08:00 | 5.17 | 12.81
2021-10-23 08:15 | 5.221 | 12.861
2021-10-23 08:30 | 5.279 | 12.919
2021-10-23 08:45 | 5.328 | 12.968
2021-10-23 09:00 | 5.373 | 13.013
2021-10-23 09:15 | 5.431 | 13.071
2021-10-23 09:30 | 5.454 | 13.094
2021-10-23 09:45 | 5.49 | 13.13
2021-10-23 10:00 | 5.5 | 13.14
2021-10-23 10:15 | 5.531 | 13.171
2021-10-23 10:30 | 5.542 | 13.182
2021-10-23 10:45 | 5.543 | 13.183
2021-10-23 11:00 | 5.558 | 13.198
2021-10-23 11:15 | 5.55 | 13.19
2021-10-23 11:30 | 5.542 | 13.182
2021-10-23 11:45 | 5.541 | 13.181
2021-10-23 12:00 | 5.533 | 13.173
2021-10-23 12:15 | 5.52 | 13.16
2021-10-23 12:30 | 5.518 | 13.158
2021-10-23 12:45 | 5.493 | 13.133
2021-10-23 13:00 | 5.48 | 13.12
2021-10-23 13:15 | 5.45 | 13.09
2021-10-23 13:30 | 5.428 | 13.068
2021-10-23 13:45 | 5.405 | 13.045
2021-10-23 14:00 | 5.375 | 13.015
2021-10-23 14:15 | 5.348 | 12.988
2021-10-23 14:30 | 5.323 | 12.963
2021-10-23 14:45 | 5.299 | 12.939
2021-10-23 15:00 | 5.288 | 12.928
2021-10-23 15:15 | 5.262 | 12.902
2021-10-23 15:30 | 5.243 | 12.883
2021-10-23 15:45 | 5.226 | 12.866
2021-10-23 16:00 | 5.208 | 12.848
2021-10-23 16:15 | 5.18 | 12.82
2021-10-23 16:30 | 5.162 | 12.802
2021-10-23 16:45 | 5.136 | 12.776
2021-10-23 17:00 | 5.113 | 12.753
2021-10-23 17:15 | 5.091 | 12.731
2021-10-23 17:30 | 5.073 | 12.713
2021-10-23 17:45 | 5.063 | 12.703
2021-10-23 18:00 | 5.036 | 12.676
2021-10-23 18:15 | 5.04 | 12.68
2021-10-23 18:30 | 5.017 | 12.657
2021-10-23 18:45 | 5.011 | 12.651
2021-10-23 19:00 | 5.011 | 12.651
2021-10-23 19:15 | 5.003 | 12.643
2021-10-23 19:30 | 5.016 | 12.656
2021-10-23 19:45 | 5.03 | 12.67
2021-10-23 20:00 | 5.043 | 12.683
2021-10-23 20:15 | 5.06 | 12.7
2021-10-23 20:30 | 5.08 | 12.72
2021-10-23 20:45 | 5.094 | 12.734
2021-10-23 21:00 | 5.108 | 12.748
2021-10-23 21:15 | 5.128 | 12.768
2021-10-23 21:30 | 5.142 | 12.782
2021-10-23 21:45 | 5.158 | 12.798
2021-10-23 22:00 | 5.164 | 12.804
2021-10-23 22:15 | 5.169 | 12.809
2021-10-23 22:30 | 5.184 | 12.824
2021-10-23 22:45 | 5.175 | 12.815
2021-10-23 23:00 | 5.184 | 12.824
2021-10-23 23:15 | 5.182 | 12.822
2021-10-23 23:30 | 5.169 | 12.809
2021-10-23 23:45 | 5.16 | 12.8
2021-10-24 | 5.153 | 12.793
2021-10-24 00:15 | 5.146 | 12.786
2021-10-24 00:30 | 5.154 | 12.794
2021-10-24 00:45 | 5.141 | 12.781
2021-10-24 01:00 | 5.128 | 12.768
2021-10-24 01:15 | 5.112 | 12.752
2021-10-24 01:30 | 5.115 | 12.755
2021-10-24 01:45 | 5.11 | 12.75
2021-10-24 02:00 | 5.094 | 12.734
2021-10-24 02:15 | 5.084 | 12.724
2021-10-24 02:30 | 5.063 | 12.703
2021-10-24 02:45 | 5.044 | 12.684
2021-10-24 03:00 | 5.008 | 12.648
2021-10-24 03:15 | 5.028 | 12.668
2021-10-24 03:30 | 5.01 | 12.65
2021-10-24 03:45 | 4.978 | 12.618
2021-10-24 04:00 | 4.968 | 12.608
2021-10-24 04:15 | 4.942 | 12.582
2021-10-24 04:30 | 4.932 | 12.572
2021-10-24 04:45 | 4.916 | 12.556
2021-10-24 05:00 | 4.923 | 12.563
2021-10-24 05:15 | 4.91 | 12.55
2021-10-24 05:30 | 4.914 | 12.554
2021-10-24 05:45 | 4.917 | 12.557
2021-10-24 06:00 | 4.925 | 12.565
2021-10-24 06:15 | 4.917 | 12.557
2021-10-24 06:30 | 4.923 | 12.563
2021-10-24 06:45 | 4.909 | 12.549
2021-10-24 07:00 | 4.899 | 12.539
2021-10-24 07:15 | 4.888 | 12.528
2021-10-24 07:30 | 4.886 | 12.526
2021-10-24 07:45 | 4.875 | 12.515
2021-10-24 08:00 | 4.864 | 12.504
2021-10-24 08:15 | 4.856 | 12.496
2021-10-24 08:30 | 4.837 | 12.477
2021-10-24 08:45 | 4.825 | 12.465
2021-10-24 09:00 | 4.816 | 12.456
2021-10-24 09:15 | 4.804 | 12.444
2021-10-24 09:30 | 4.786 | 12.426
2021-10-24 09:45 | 4.793 | 12.433
2021-10-24 10:00 | 4.782 | 12.422
2021-10-24 10:15 | 4.769 | 12.409
2021-10-24 10:30 | 4.765 | 12.405
2021-10-24 10:45 | 4.763 | 12.403
2021-10-24 11:00 | 4.756 | 12.396
2021-10-24 11:15 | 4.765 | 12.405
2021-10-24 11:30 | 4.771 | 12.411
2021-10-24 11:45 | 4.751 | 12.391
2021-10-24 12:00 | 4.754 | 12.394
2021-10-24 12:15 | 4.751 | 12.391
2021-10-24 12:30 | 4.753 | 12.393
2021-10-24 12:45 | 4.763 | 12.403
2021-10-24 13:00 | 4.741 | 12.381
2021-10-24 13:15 | 4.742 | 12.382
2021-10-24 13:30 | 4.739 | 12.379
2021-10-24 13:45 | 4.735 | 12.375
2021-10-24 14:00 | 4.734 | 12.374
2021-10-24 14:15 | 4.731 | 12.371
2021-10-24 14:30 | 4.73 | 12.37
2021-10-24 14:45 | 4.728 | 12.368
2021-10-24 15:00 | 4.736 | 12.376
2021-10-24 15:15 | 4.73 | 12.37
2021-10-24 15:30 | 4.747 | 12.387
2021-10-24 15:45 | 4.77 | 12.41
2021-10-24 16:00 | 4.8 | 12.44
2021-10-24 16:15 | 4.85 | 12.49
2021-10-24 16:30 | 4.936 | 12.576
2021-10-24 16:45 | 5.058 | 12.698
2021-10-24 17:00 | 5.258 | 12.898
2021-10-24 17:15 | 5.551 | 13.191
2021-10-24 17:30 | 5.925 | 13.565
2021-10-24 17:45 | 6.315 | 13.955
2021-10-24 18:00 | 6.703 | 14.343
2021-10-24 18:15 | 7.08 | 14.72
2021-10-24 18:30 | 7.419 | 15.059
2021-10-24 18:45 | 7.735 | 15.375
2021-10-24 19:00 | 7.998 | 15.638
2021-10-24 19:15 | 8.236 | 15.876
2021-10-24 19:30 | 8.454 | 16.094
2021-10-24 19:45 | 8.649 | 16.289
2021-10-24 20:00 | 8.771 | 16.411
2021-10-24 20:15 | 8.92 | 16.56
2021-10-24 20:30 | 9.074 | 16.714
2021-10-24 20:45 | 9.2 | 16.84
2021-10-24 21:00 | 9.299 | 16.939
2021-10-24 21:15 | 9.388 | 17.028
2021-10-24 21:30 | 9.5 | 17.14
2021-10-24 21:45 | 9.586 | 17.226
2021-10-24 22:00 | 9.684 | 17.324
2021-10-24 22:15 | 9.791 | 17.431
2021-10-24 22:30 | 9.872 | 17.512
2021-10-24 22:45 | 10.011 | 17.651
2021-10-24 23:00 | 10.207 | 17.847
2021-10-24 23:15 | 10.361 | 18.001
2021-10-24 23:30 | 10.555 | 18.195
2021-10-24 23:45 | 10.778 | 18.418
2021-10-25 | 10.995 | 18.635
2021-10-25 00:15 | 11.283 | 18.923
2021-10-25 00:30 | 11.527 | 19.167
2021-10-25 00:45 | 11.846 | 19.486
2021-10-25 01:00 | 12.086 | 19.726
2021-10-25 01:15 | 12.413 | 20.053
2021-10-25 01:30 | 12.676 | 20.316
2021-10-25 01:45 | 12.936 | 20.576
2021-10-25 02:00 | 13.204 | 20.844
2021-10-25 02:15 | 13.464 | 21.104
2021-10-25 02:30 | 13.578 | 21.218
2021-10-25 02:45 | 13.909 | 21.549
2021-10-25 03:00 | 14.081 | 21.721
2021-10-25 03:15 | 14.327 | 21.967
2021-10-25 03:30 | 14.556 | 22.196
2021-10-25 03:45 | 14.643 | 22.283
2021-10-25 04:00 | 14.834 | 22.474
2021-10-25 04:15 | 14.959 | 22.599
2021-10-25 04:30 | 15.113 | 22.753
2021-10-25 04:45 | 15.204 | 22.844
2021-10-25 05:00 | 15.394 | 23.034
2021-10-25 05:15 | 15.422 | 23.062
2021-10-25 05:30 | 15.546 | 23.186
2021-10-25 05:45 | 15.628 | 23.268
2021-10-25 06:00 | 15.649 | 23.289
2021-10-25 06:15 | 15.696 | 23.336
2021-10-25 06:30 | 15.873 | 23.513
2021-10-25 06:45 | 15.894 | 23.534
2021-10-25 07:00 | 15.936 | 23.576
2021-10-25 07:15 | 15.835 | 23.475
2021-10-25 07:30 | 15.954 | 23.594
2021-10-25 07:45 | 15.99 | 23.63
2021-10-25 08:00 | 15.951 | 23.591
2021-10-25 08:15 | 15.991 | 23.631
2021-10-25 08:30 | 15.77 | 23.41
2021-10-25 08:45 | 16.03 | 23.67
2021-10-25 09:00 | 15.939 | 23.579
2021-10-25 09:15 | 15.89 | 23.53
2021-10-25 09:30 | 15.865 | 23.505
2021-10-25 09:45 | 15.796 | 23.436
2021-10-25 10:00 | 15.796 | 23.436
2021-10-25 10:15 | 15.723 | 23.363
2021-10-25 10:30 | 15.602 | 23.242
2021-10-25 10:45 | 15.575 | 23.215
2021-10-25 11:00 | 15.394 | 23.034
2021-10-25 11:15 | 15.429 | 23.069
2021-10-25 11:30 | 15.283 | 22.923
2021-10-25 11:45 | 15.302 | 22.942
2021-10-25 12:00 | 15.22 | 22.86
2021-10-25 12:15 | 15.118 | 22.758
2021-10-25 12:30 | 15.1 | 22.74
2021-10-25 12:45 | 14.96 | 22.6
2021-10-25 13:00 | 14.846 | 22.486
2021-10-25 13:15 | 14.717 | 22.357
2021-10-25 13:30 | 14.678 | 22.318
2021-10-25 13:45 | 14.613 | 22.253
2021-10-25 14:00 | 14.484 | 22.124
2021-10-25 14:15 | 14.43 | 22.07
2021-10-25 14:30 | 14.238 | 21.878
2021-10-25 14:45 | 14.314 | 21.954
2021-10-25 15:00 | 14.223 | 21.863
2021-10-25 15:15 | 14.185 | 21.825
2021-10-25 15:30 | 14.126 | 21.766
2021-10-25 15:45 | 13.951 | 21.591
2021-10-25 16:00 | 13.96 | 21.6
2021-10-25 16:15 | 13.803 | 21.443
2021-10-25 16:30 | 13.769 | 21.409
2021-10-25 16:45 | 13.675 | 21.315
2021-10-25 17:00 | 13.504 | 21.144
2021-10-25 17:15 | 13.391 | 21.031
2021-10-25 17:30 | 13.438 | 21.078
2021-10-25 17:45 | 13.34 | 20.98
2021-10-25 18:00 | 13.194 | 20.834
2021-10-25 18:15 | 13.109 | 20.749
2021-10-25 18:30 | 13.101 | 20.741
2021-10-25 18:45 | 13.066 | 20.706
2021-10-25 19:00 | 12.92 | 20.56
2021-10-25 19:15 | 12.865 | 20.505
2021-10-25 19:30 | 12.797 | 20.437
2021-10-25 19:45 | 12.785 | 20.425
2021-10-25 20:00 | 12.73 | 20.37
2021-10-25 20:15 | 12.663 | 20.303
2021-10-25 20:30 | 12.618 | 20.258
2021-10-25 20:45 | 12.533 | 20.173
2021-10-25 21:00 | 12.483 | 20.123
2021-10-25 21:15 | 12.454 | 20.094
2021-10-25 21:30 | 12.326 | 19.966
2021-10-25 21:45 | 12.294 | 19.934
2021-10-25 22:00 | 12.257 | 19.897
2021-10-25 22:15 | 12.159 | 19.799
2021-10-25 22:30 | 12.152 | 19.792
2021-10-25 22:45 | 12.093 | 19.733
2021-10-25 23:00 | 12.052 | 19.692
2021-10-25 23:15 | 11.961 | 19.601
2021-10-25 23:30 | 11.858 | 19.498
2021-10-25 23:45 | 11.858 | 19.498
2021-10-26 | 11.829 | 19.469
2021-10-26 00:15 | 11.786 | 19.426
2021-10-26 00:30 | 11.758 | 19.398
2021-10-26 00:45 | 11.715 | 19.355
2021-10-26 01:00 | 11.669 | 19.309
2021-10-26 01:15 | 11.639 | 19.279
2021-10-26 01:30 | 11.551 | 19.191
2021-10-26 01:45 | 11.536 | 19.176
2021-10-26 02:00 | 11.438 | 19.078
2021-10-26 02:15 | 11.418 | 19.058
2021-10-26 02:30 | 11.359 | 18.999
2021-10-26 02:45 | 11.3 | 18.94
2021-10-26 03:00 | 11.307 | 18.947
2021-10-26 03:15 | 11.259 | 18.899
2021-10-26 03:30 | 11.165 | 18.805
2021-10-26 03:45 | 11.083 | 18.723
2021-10-26 04:00 | 11.087 | 18.727
2021-10-26 04:15 | 11.022 | 18.662
2021-10-26 04:30 | 11 | 18.64
2021-10-26 04:45 | 10.931 | 18.571
2021-10-26 05:00 | 10.939 | 18.579
2021-10-26 05:15 | 10.862 | 18.502
2021-10-26 05:30 | 10.799 | 18.439
2021-10-26 05:45 | 10.732 | 18.372
2021-10-26 06:00 | 10.661 | 18.301
2021-10-26 06:15 | 10.648 | 18.288
2021-10-26 06:30 | 10.6 | 18.24
2021-10-26 06:45 | 10.533 | 18.173
2021-10-26 07:00 | 10.458 | 18.098
2021-10-26 07:15 | 10.418 | 18.058
2021-10-26 07:30 | 10.362 | 18.002
2021-10-26 07:45 | 10.338 | 17.978
2021-10-26 08:00 | 10.249 | 17.889
2021-10-26 08:15 | 10.195 | 17.835
2021-10-26 08:30 | 10.13 | 17.77
2021-10-26 08:45 | 10.106 | 17.746
2021-10-26 09:00 | 10.066 | 17.706
2021-10-26 09:15 | 10.018 | 17.658
2021-10-26 09:30 | 9.954 | 17.594
2021-10-26 09:45 | 9.914 | 17.554
2021-10-26 10:00 | 9.841 | 17.481
2021-10-26 10:15 | 9.828 | 17.468
2021-10-26 10:30 | 9.77 | 17.41
2021-10-26 10:45 | 9.71 | 17.35
2021-10-26 11:00 | 9.717 | 17.357
2021-10-26 11:15 | 9.62 | 17.26
2021-10-26 11:30 | 9.589 | 17.229
2021-10-26 11:45 | 9.55 | 17.19
2021-10-26 12:00 | 9.522 | 17.162
2021-10-26 12:15 | 9.463 | 17.103
2021-10-26 12:30 | 9.426 | 17.066
2021-10-26 12:45 | 9.409 | 17.049
2021-10-26 13:00 | 9.34 | 16.98
2021-10-26 13:15 | 9.277 | 16.917
2021-10-26 13:30 | 9.243 | 16.883
2021-10-26 13:45 | 9.22 | 16.86
2021-10-26 14:00 | 9.178 | 16.818
2021-10-26 14:15 | 9.128 | 16.768
2021-10-26 14:30 | 9.091 | 16.731
2021-10-26 14:45 | 9.081 | 16.721
2021-10-26 15:00 | 9.009 | 16.649
2021-10-26 15:15 | 9.008 | 16.648
2021-10-26 15:30 | 8.978 | 16.618
2021-10-26 15:45 | 8.92 | 16.56
2021-10-26 16:00 | 8.885 | 16.525
2021-10-26 16:15 | 8.846 | 16.486
2021-10-26 16:30 | 8.832 | 16.472
2021-10-26 16:45 | 8.807 | 16.447
2021-10-26 17:00 | 8.789 | 16.429
2021-10-26 17:15 | 8.757 | 16.397
2021-10-26 17:30 | 8.717 | 16.357
2021-10-26 17:45 | 8.689 | 16.329
2021-10-26 18:00 | 8.663 | 16.303
2021-10-26 18:15 | 8.64 | 16.28
2021-10-26 18:30 | 8.574 | 16.214
2021-10-26 18:45 | 8.527 | 16.167
2021-10-26 19:00 | 8.532 | 16.172
2021-10-26 19:15 | 8.534 | 16.174
2021-10-26 19:30 | 8.498 | 16.138
2021-10-26 19:45 | 8.463 | 16.103
2021-10-26 20:00 | 8.437 | 16.077
2021-10-26 20:15 | 8.355 | 15.995
2021-10-26 20:30 | 8.357 | 15.997
2021-10-26 20:45 | 8.337 | 15.977
2021-10-26 21:00 | 8.346 | 15.986
2021-10-26 21:15 | 8.323 | 15.963
2021-10-26 21:30 | 8.298 | 15.938
2021-10-26 21:45 | 8.261 | 15.901
2021-10-26 22:00 | 8.231 | 15.871
2021-10-26 22:15 | 8.224 | 15.864
2021-10-26 22:30 | 8.193 | 15.833
2021-10-26 22:45 | 8.195 | 15.835
2021-10-26 23:00 | 8.138 | 15.778
2021-10-26 23:15 | 8.115 | 15.755
2021-10-26 23:30 | 8.092 | 15.732
2021-10-26 23:45 | 8.091 | 15.731
2021-10-27 | 8.056 | 15.696
2021-10-27 00:15 | 8.028 | 15.668
2021-10-27 00:30 | 8.012 | 15.652
2021-10-27 00:45 | 7.991 | 15.631
2021-10-27 01:00 | 7.969 | 15.609
2021-10-27 01:15 | 7.929 | 15.569
2021-10-27 01:30 | 7.927 | 15.567
2021-10-27 01:45 | 7.901 | 15.541
2021-10-27 02:00 | 7.864 | 15.504
2021-10-27 02:15 | 7.833 | 15.473
2021-10-27 02:30 | 7.795 | 15.435
2021-10-27 02:45 | 7.791 | 15.431
2021-10-27 03:00 | 7.771 | 15.411
2021-10-27 03:15 | 7.779 | 15.419
2021-10-27 03:30 | 7.724 | 15.364
2021-10-27 03:45 | 7.704 | 15.344
2021-10-27 04:00 | 7.684 | 15.324
2021-10-27 04:15 | 7.643 | 15.283
2021-10-27 04:30 | 7.622 | 15.262
2021-10-27 04:45 | 7.608 | 15.248
2021-10-27 05:00 | 7.601 | 15.241
2021-10-27 05:15 | 7.571 | 15.211
2021-10-27 05:30 | 7.548 | 15.188
2021-10-27 05:45 | 7.55 | 15.19
2021-10-27 06:00 | 7.509 | 15.149
2021-10-27 06:15 | 7.493 | 15.133
2021-10-27 06:30 | 7.468 | 15.108
2021-10-27 06:45 | 7.481 | 15.121
2021-10-27 07:00 | 7.467 | 15.107
2021-10-27 07:15 | 7.437 | 15.077
2021-10-27 07:30 | 7.412 | 15.052
2021-10-27 07:45 | 7.396 | 15.036
2021-10-27 08:00 | 7.391 | 15.031
2021-10-27 08:15 | 7.37 | 15.01
2021-10-27 08:30 | 7.334 | 14.974
2021-10-27 08:45 | 7.341 | 14.981
2021-10-27 09:00 | 7.326 | 14.966
2021-10-27 09:15 | 7.307 | 14.947
2021-10-27 09:30 | 7.27 | 14.91
2021-10-27 09:45 | 7.282 | 14.922
2021-10-27 10:00 | 7.262 | 14.902
2021-10-27 10:15 | 7.249 | 14.889
2021-10-27 10:30 | 7.242 | 14.882
2021-10-27 10:45 | 7.219 | 14.859
2021-10-27 11:00 | 7.198 | 14.838
2021-10-27 11:15 | 7.213 | 14.853
2021-10-27 11:30 | 7.194 | 14.834
2021-10-27 11:45 | 7.19 | 14.83
2021-10-27 12:00 | 7.191 | 14.831
2021-10-27 12:15 | 7.182 | 14.822
2021-10-27 12:30 | 7.132 | 14.772
2021-10-27 12:45 | 7.149 | 14.789
2021-10-27 13:00 | 7.139 | 14.779
2021-10-27 13:15 | 7.123 | 14.763
2021-10-27 13:30 | 7.125 | 14.765
2021-10-27 13:45 | 7.111 | 14.751
2021-10-27 14:00 | 7.104 | 14.744
2021-10-27 14:15 | 7.111 | 14.751
2021-10-27 14:30 | 7.117 | 14.757
2021-10-27 14:45 | 7.099 | 14.739
2021-10-27 15:00 | 7.097 | 14.737
2021-10-27 15:15 | 7.08 | 14.72
2021-10-27 15:30 | 7.079 | 14.719
2021-10-27 15:45 | 7.076 | 14.716
2021-10-27 16:00 | 7.065 | 14.705
2021-10-27 16:15 | 7.064 | 14.704
2021-10-27 16:30 | 7.063 | 14.703
2021-10-27 16:45 | 7.067 | 14.707
2021-10-27 17:00 | 7.047 | 14.687
2021-10-27 17:15 | 7.038 | 14.678
2021-10-27 17:30 | 7.031 | 14.671
2021-10-27 17:45 | 7.03 | 14.67
2021-10-27 18:00 | 7.009 | 14.649
2021-10-27 18:15 | 7.013 | 14.653
2021-10-27 18:30 | 7.008 | 14.648
2021-10-27 18:45 | 6.984 | 14.624
2021-10-27 19:00 | 6.965 | 14.605
2021-10-27 19:15 | 6.958 | 14.598
2021-10-27 19:30 | 6.949 | 14.589
2021-10-27 19:45 | 6.953 | 14.593
2021-10-27 20:00 | 6.935 | 14.575
2021-10-27 20:15 | 6.927 | 14.567
2021-10-27 20:30 | 6.912 | 14.552
2021-10-27 20:45 | 6.927 | 14.567
2021-10-27 21:00 | 6.91 | 14.55
2021-10-27 21:15 | 6.867 | 14.507
2021-10-27 21:30 | 6.879 | 14.519
2021-10-27 21:45 | 6.88 | 14.52
2021-10-27 22:00 | 6.864 | 14.504
2021-10-27 22:15 | 6.852 | 14.492
2021-10-27 22:30 | 6.858 | 14.498
2021-10-27 22:45 | 6.831 | 14.471
2021-10-27 23:00 | 6.822 | 14.462
2021-10-27 23:15 | 6.817 | 14.457
2021-10-27 23:30 | 6.807 | 14.447
2021-10-27 23:45 | 6.78 | 14.42
2021-10-28 | 6.784 | 14.424
2021-10-28 00:15 | 6.766 | 14.406
2021-10-28 00:30 | 6.761 | 14.401
2021-10-28 00:45 | 6.748 | 14.388
2021-10-28 01:00 | 6.737 | 14.377
2021-10-28 01:15 | 6.745 | 14.385
2021-10-28 01:30 | 6.733 | 14.373
2021-10-28 01:45 | 6.703 | 14.343
2021-10-28 02:00 | 6.687 | 14.327
2021-10-28 02:15 | 6.687 | 14.327
2021-10-28 02:30 | 6.677 | 14.317
2021-10-28 02:45 | 6.66 | 14.3
2021-10-28 03:00 | 6.637 | 14.277
2021-10-28 03:15 | 6.656 | 14.296
2021-10-28 03:30 | 6.636 | 14.276
2021-10-28 03:45 | 6.632 | 14.272
2021-10-28 04:00 | 6.622 | 14.262
2021-10-28 04:15 | 6.6 | 14.24
2021-10-28 04:30 | 6.606 | 14.246
2021-10-28 04:45 | 6.533 | 14.173
2021-10-28 05:00 | 6.573 | 14.213
2021-10-28 05:15 | 6.561 | 14.201
2021-10-28 05:30 | 6.547 | 14.187
2021-10-28 05:45 | 6.522 | 14.162
2021-10-28 06:00 | 6.533 | 14.173
2021-10-28 06:15 | 6.52 | 14.16
2021-10-28 06:30 | 6.526 | 14.166
2021-10-28 06:45 | 6.518 | 14.158
2021-10-28 07:00 | 6.502 | 14.142
2021-10-28 07:15 | 6.489 | 14.129
2021-10-28 07:30 | 6.495 | 14.135
2021-10-28 07:45 | 6.471 | 14.111
2021-10-28 08:00 | 6.48 | 14.12
2021-10-28 08:15 | 6.471 | 14.111
2021-10-28 08:30 | 6.454 | 14.094
2021-10-28 08:45 | 6.432 | 14.072
2021-10-28 09:00 | 6.452 | 14.092
2021-10-28 09:15 | 6.425 | 14.065
2021-10-28 09:30 | 6.426 | 14.066
2021-10-28 09:45 | 6.412 | 14.052
2021-10-28 10:00 | 6.397 | 14.037
2021-10-28 10:15 | 6.399 | 14.039
2021-10-28 10:30 | 6.411 | 14.051
2021-10-28 10:45 | 6.397 | 14.037
2021-10-28 11:00 | 6.391 | 14.031
2021-10-28 11:15 | 6.382 | 14.022
2021-10-28 11:30 | 6.368 | 14.008
2021-10-28 11:45 | 6.406 | 14.046
2021-10-28 12:00 | 6.386 | 14.026
2021-10-28 12:15 | 6.385 | 14.025
2021-10-28 12:30 | 6.37 | 14.01
2021-10-28 12:45 | 6.379 | 14.019
2021-10-28 13:00 | 6.375 | 14.015
2021-10-28 13:15 | 6.355 | 13.995
2021-10-28 13:30 | 6.353 | 13.993
2021-10-28 13:45 | 6.346 | 13.986
2021-10-28 14:00 | 6.358 | 13.998
2021-10-28 14:15 | 6.334 | 13.974
2021-10-28 14:30 | 6.354 | 13.994
2021-10-28 14:45 | 6.343 | 13.983
2021-10-28 15:00 | 6.332 | 13.972
2021-10-28 15:15 | 6.324 | 13.964
2021-10-28 15:30 | 6.341 | 13.981
2021-10-28 15:45 | 6.332 | 13.972
2021-10-28 16:00 | 6.322 | 13.962
2021-10-28 16:15 | 6.317 | 13.957
2021-10-28 16:30 | 6.318 | 13.958
2021-10-28 16:45 | 6.316 | 13.956
2021-10-28 17:00 | 6.306 | 13.946
2021-10-28 17:15 | 6.282 | 13.922
2021-10-28 17:30 | 6.281 | 13.921
2021-10-28 17:45 | 6.275 | 13.915
2021-10-28 18:00 | 6.25 | 13.89
2021-10-28 18:15 | 6.255 | 13.895
2021-10-28 18:30 | 6.242 | 13.882
2021-10-28 18:45 | 6.247 | 13.887
2021-10-28 19:00 | 6.221 | 13.861
2021-10-28 19:15 | 6.218 | 13.858
2021-10-28 19:30 | 6.203 | 13.843
2021-10-28 19:45 | 6.212 | 13.852
2021-10-28 20:00 | 6.202 | 13.842
2021-10-28 20:15 | 6.173 | 13.813
2021-10-28 20:30 | 6.183 | 13.823
2021-10-28 20:45 | 6.144 | 13.784
2021-10-28 21:00 | 6.16 | 13.8
2021-10-28 21:15 | 6.128 | 13.768
2021-10-28 21:30 | 6.106 | 13.746
2021-10-28 21:45 | 6.135 | 13.775
2021-10-28 22:00 | 6.099 | 13.739
2021-10-28 22:15 | 6.094 | 13.734
2021-10-28 22:30 | 6.078 | 13.718
2021-10-28 22:45 | 6.064 | 13.704
2021-10-28 23:00 | 6.069 | 13.709
2021-10-28 23:15 | 6.031 | 13.671
2021-10-28 23:30 | 6.03 | 13.67
2021-10-28 23:45 | 6.016 | 13.656
2021-10-29 | 6.033 | 13.673
2021-10-29 00:15 | 6.012 | 13.652
2021-10-29 00:30 | 5.992 | 13.632
2021-10-29 00:45 | 6.002 | 13.642
2021-10-29 01:00 | 5.986 | 13.626
2021-10-29 01:15 | 5.98 | 13.62
2021-10-29 01:30 | 5.978 | 13.618
2021-10-29 01:45 | 5.93 | 13.57
2021-10-29 02:00 | 5.944 | 13.584
2021-10-29 02:15 | 5.956 | 13.596
2021-10-29 02:30 | 5.942 | 13.582
2021-10-29 02:45 | 5.934 | 13.574
2021-10-29 03:00 | 5.912 | 13.552
2021-10-29 03:15 | 5.897 | 13.537
2021-10-29 03:30 | 5.905 | 13.545
2021-10-29 03:45 | 5.894 | 13.534
2021-10-29 04:00 | 5.867 | 13.507
2021-10-29 04:15 | 5.85 | 13.49
2021-10-29 04:30 | 5.85 | 13.49
2021-10-29 04:45 | 5.845 | 13.485
2021-10-29 05:00 | 5.826 | 13.466
2021-10-29 05:15 | 5.815 | 13.455
2021-10-29 05:30 | 5.831 | 13.471
2021-10-29 05:45 | 5.791 | 13.431
2021-10-29 06:00 | 5.805 | 13.445
2021-10-29 06:15 | 5.776 | 13.416
2021-10-29 06:30 | 5.764 | 13.404
2021-10-29 06:45 | 5.759 | 13.399
2021-10-29 07:00 | 5.755 | 13.395
2021-10-29 07:15 | 5.758 | 13.398
2021-10-29 07:30 | 5.739 | 13.379
2021-10-29 07:45 | 5.729 | 13.369
2021-10-29 08:00 | 5.732 | 13.372
2021-10-29 08:15 | 5.713 | 13.353
2021-10-29 08:30 | 5.69 | 13.33
2021-10-29 08:45 | 5.698 | 13.338
2021-10-29 09:00 | 5.694 | 13.334
2021-10-29 09:15 | 5.677 | 13.317
2021-10-29 09:30 | 5.64 | 13.28
2021-10-29 09:45 | 5.655 | 13.295
2021-10-29 10:00 | 5.628 | 13.268
2021-10-29 10:15 | 5.63 | 13.27
2021-10-29 10:30 | 5.605 | 13.245
2021-10-29 10:45 | 5.602 | 13.242
2021-10-29 11:00 | 5.598 | 13.238
2021-10-29 11:15 | 5.599 | 13.239
2021-10-29 11:30 | 5.575 | 13.215
2021-10-29 11:45 | 5.586 | 13.226
2021-10-29 12:00 | 5.564 | 13.204
2021-10-29 12:15 | 5.554 | 13.194
2021-10-29 12:30 | 5.555 | 13.195
2021-10-29 12:45 | 5.551 | 13.191
2021-10-29 13:00 | 5.546 | 13.186
2021-10-29 13:15 | 5.533 | 13.173
2021-10-29 13:30 | 5.535 | 13.175
2021-10-29 13:45 | 5.536 | 13.176
2021-10-29 14:00 | 5.547 | 13.187
2021-10-29 14:15 | 5.509 | 13.149
2021-10-29 14:30 | 5.512 | 13.152
2021-10-29 14:45 | 5.492 | 13.132
2021-10-29 15:00 | 5.483 | 13.123
2021-10-29 15:15 | 5.492 | 13.132
2021-10-29 15:30 | 5.477 | 13.117
2021-10-29 15:45 | 5.476 | 13.116
2021-10-29 16:00 | 5.459 | 13.099
2021-10-29 16:15 | 5.459 | 13.099
2021-10-29 16:30 | 5.475 | 13.115
2021-10-29 16:45 | 5.442 | 13.082
2021-10-29 17:00 | 5.451 | 13.091
2021-10-29 17:15 | 5.427 | 13.067
2021-10-29 17:30 | 5.421 | 13.061
2021-10-29 17:45 | 5.422 | 13.062
2021-10-29 18:00 | 5.405 | 13.045
2021-10-29 18:15 | 5.401 | 13.041
2021-10-29 18:30 | 5.39 | 13.03
2021-10-29 18:45 | 5.403 | 13.043
2021-10-29 19:00 | 5.392 | 13.032
2021-10-29 19:15 | 5.388 | 13.028
2021-10-29 19:30 | 5.368 | 13.008
2021-10-29 19:45 | 5.37 | 13.01
2021-10-29 20:00 | 5.353 | 12.993
2021-10-29 20:15 | 5.354 | 12.994
2021-10-29 20:30 | 5.312 | 12.952
2021-10-29 20:45 | 5.331 | 12.971
2021-10-29 21:00 | 5.32 | 12.96
2021-10-29 21:15 | 5.319 | 12.959
2021-10-29 21:30 | 5.309 | 12.949
2021-10-29 21:45 | 5.316 | 12.956
2021-10-29 22:00 | 5.3 | 12.94
2021-10-29 22:15 | 5.293 | 12.933
2021-10-29 22:30 | 5.279 | 12.919
2021-10-29 22:45 | 5.292 | 12.932
2021-10-29 23:00 | 5.259 | 12.899
2021-10-29 23:15 | 5.26 | 12.9
2021-10-29 23:30 | 5.264 | 12.904
2021-10-29 23:45 | 5.249 | 12.889
2021-10-30 | 5.246 | 12.886
2021-10-30 00:15 | 5.236 | 12.876
2021-10-30 00:30 | 5.232 | 12.872
2021-10-30 00:45 | 5.236 | 12.876
2021-10-30 01:00 | 5.224 | 12.864
2021-10-30 01:15 | 5.2 | 12.84
2021-10-30 01:30 | 5.218 | 12.858
2021-10-30 01:45 | 5.185 | 12.825
2021-10-30 02:00 | 5.189 | 12.829
2021-10-30 02:15 | 5.197 | 12.837
2021-10-30 02:30 | 5.186 | 12.826
2021-10-30 02:45 | 5.169 | 12.809
2021-10-30 03:00 | 5.166 | 12.806
2021-10-30 03:15 | 5.15 | 12.79
2021-10-30 03:30 | 5.149 | 12.789
2021-10-30 03:45 | 5.146 | 12.786
2021-10-30 04:00 | 5.139 | 12.779
2021-10-30 04:15 | 5.137 | 12.777
2021-10-30 04:30 | 5.126 | 12.766
2021-10-30 04:45 | 5.119 | 12.759
2021-10-30 05:00 | 5.104 | 12.744
2021-10-30 05:15 | 5.123 | 12.763
2021-10-30 05:30 | 5.099 | 12.739
2021-10-30 05:45 | 5.084 | 12.724
2021-10-30 06:00 | 5.089 | 12.729
2021-10-30 06:15 | 5.067 | 12.707
2021-10-30 06:30 | 5.068 | 12.708
2021-10-30 06:45 | 5.071 | 12.711
2021-10-30 07:00 | 5.077 | 12.717
2021-10-30 07:15 | 5.059 | 12.699
2021-10-30 07:30 | 5.046 | 12.686
2021-10-30 07:45 | 5.048 | 12.688
2021-10-30 08:00 | 5.044 | 12.684
2021-10-30 08:15 | 5.037 | 12.677
2021-10-30 08:30 | 5.034 | 12.674
2021-10-30 08:45 | 5.029 | 12.669
2021-10-30 09:00 | 5.021 | 12.661
2021-10-30 09:15 | 5.006 | 12.646
2021-10-30 09:30 | 5.013 | 12.653
2021-10-30 09:45 | 4.989 | 12.629
2021-10-30 10:00 | 4.986 | 12.626
2021-10-30 10:15 | 4.981 | 12.621
2021-10-30 10:30 | 4.971 | 12.611
2021-10-30 10:45 | 4.966 | 12.606
2021-10-30 11:00 | 4.97 | 12.61
2021-10-30 11:15 | 4.963 | 12.603
2021-10-30 11:30 | 4.966 | 12.606
2021-10-30 11:45 | 4.969 | 12.609
2021-10-30 12:00 | 4.952 | 12.592
2021-10-30 12:15 | 4.944 | 12.584
2021-10-30 12:30 | 4.966 | 12.606
2021-10-30 12:45 | 4.951 | 12.591
2021-10-30 13:00 | 4.932 | 12.572
2021-10-30 13:15 | 4.931 | 12.571
2021-10-30 13:30 | 4.919 | 12.559
2021-10-30 13:45 | 4.901 | 12.541
2021-10-30 14:00 | 4.904 | 12.544
2021-10-30 14:15 | 4.91 | 12.55
2021-10-30 14:30 | 4.898 | 12.538
2021-10-30 14:45 | 4.886 | 12.526
2021-10-30 15:00 | 4.889 | 12.529
2021-10-30 15:15 | 4.895 | 12.535
2021-10-30 15:30 | 4.886 | 12.526
2021-10-30 15:45 | 4.868 | 12.508
2021-10-30 16:00 | 4.878 | 12.518
2021-10-30 16:15 | 4.859 | 12.499
2021-10-30 16:30 | 4.864 | 12.504
2021-10-30 16:45 | 4.817 | 12.457
2021-10-30 17:00 | 4.857 | 12.497
2021-10-30 17:15 | 4.834 | 12.474
2021-10-30 17:30 | 4.84 | 12.48
2021-10-30 17:45 | 4.833 | 12.473
2021-10-30 18:00 | 4.83 | 12.47
2021-10-30 18:15 | 4.841 | 12.481
2021-10-30 18:30 | 4.833 | 12.473
2021-10-30 18:45 | 4.831 | 12.471
2021-10-30 19:00 | 4.836 | 12.476
2021-10-30 19:15 | 4.812 | 12.452
2021-10-30 19:30 | 4.809 | 12.449
2021-10-30 19:45 | 4.804 | 12.444
2021-10-30 20:00 | 4.805 | 12.445
2021-10-30 20:15 | 4.813 | 12.453
2021-10-30 20:30 | 4.796 | 12.436
2021-10-30 20:45 | 4.8 | 12.44
2021-10-30 21:00 | 4.786 | 12.426
2021-10-30 21:15 | 4.785 | 12.425
2021-10-30 21:30 | 4.781 | 12.421
2021-10-30 21:45 | 4.772 | 12.412
2021-10-30 22:00 | 4.769 | 12.409
2021-10-30 22:15 | 4.764 | 12.404
2021-10-30 22:30 | 4.767 | 12.407
2021-10-30 22:45 | 4.749 | 12.389
2021-10-30 23:00 | 4.749 | 12.389
2021-10-30 23:15 | 4.747 | 12.387
2021-10-30 23:30 | 4.752 | 12.392
2021-10-30 23:45 | 4.729 | 12.369
2021-10-31 | 4.726 | 12.366
2021-10-31 00:15 | 4.725 | 12.365
2021-10-31 00:30 | 4.722 | 12.362
2021-10-31 00:45 | 4.725 | 12.365
2021-10-31 01:00 | 4.698 | 12.338
2021-10-31 01:15 | 4.72 | 12.36
2021-10-31 01:30 | 4.706 | 12.346
2021-10-31 01:45 | 4.692 | 12.332
2021-10-31 02:00 | 4.697 | 12.337
2021-10-31 02:15 | 4.686 | 12.326
2021-10-31 02:30 | 4.665 | 12.305
2021-10-31 02:45 | 4.677 | 12.317
2021-10-31 03:00 | 4.673 | 12.313
2021-10-31 03:15 | 4.676 | 12.316
2021-10-31 03:30 | 4.66 | 12.3
2021-10-31 03:45 | 4.669 | 12.309
2021-10-31 04:00 | 4.661 | 12.301
2021-10-31 04:15 | 4.657 | 12.297
2021-10-31 04:30 | 4.649 | 12.289
2021-10-31 04:45 | 4.642 | 12.282
2021-10-31 05:00 | 4.637 | 12.277
2021-10-31 05:15 | 4.638 | 12.278
2021-10-31 05:30 | 4.634 | 12.274
2021-10-31 05:45 | 4.635 | 12.275
2021-10-31 06:00 | 4.609 | 12.249
2021-10-31 06:15 | 4.621 | 12.261
2021-10-31 06:30 | 4.606 | 12.246
2021-10-31 06:45 | 4.613 | 12.253
2021-10-31 07:00 | 4.612 | 12.252
2021-10-31 07:15 | 4.606 | 12.246
2021-10-31 07:30 | 4.611 | 12.251
2021-10-31 07:45 | 4.594 | 12.234
2021-10-31 08:00 | 4.587 | 12.227
2021-10-31 08:15 | 4.597 | 12.237
2021-10-31 08:30 | 4.589 | 12.229
2021-10-31 08:45 | 4.586 | 12.226
2021-10-31 09:00 | 4.577 | 12.217
2021-10-31 09:15 | 4.569 | 12.209
2021-10-31 09:30 | 4.555 | 12.195
2021-10-31 09:45 | 4.541 | 12.181
2021-10-31 10:00 | 4.542 | 12.182
2021-10-31 10:15 | 4.537 | 12.177
2021-10-31 10:30 | 4.525 | 12.165
2021-10-31 10:45 | 4.529 | 12.169
2021-10-31 11:00 | 4.516 | 12.156
2021-10-31 11:15 | 4.5 | 12.14
2021-10-31 11:30 | 4.513 | 12.153
2021-10-31 11:45 | 4.51 | 12.15
2021-10-31 12:00 | 4.5 | 12.14
2021-10-31 12:15 | 4.508 | 12.148
2021-10-31 12:30 | 4.508 | 12.148
2021-10-31 12:45 | 4.499 | 12.139
2021-10-31 13:00 | 4.485 | 12.125
2021-10-31 13:15 | 4.488 | 12.128
2021-10-31 13:30 | 4.486 | 12.126
2021-10-31 13:45 | 4.479 | 12.119
2021-10-31 14:00 | 4.468 | 12.108
2021-10-31 14:15 | 4.473 | 12.113
2021-10-31 14:30 | 4.47 | 12.11
2021-10-31 14:45 | 4.469 | 12.109
2021-10-31 15:00 | 4.456 | 12.096
2021-10-31 15:15 | 4.455 | 12.095
2021-10-31 15:30 | 4.451 | 12.091
2021-10-31 15:45 | 4.428 | 12.068
2021-10-31 16:00 | 4.443 | 12.083
2021-10-31 16:15 | 4.428 | 12.068
2021-10-31 16:30 | 4.438 | 12.078
2021-10-31 16:45 | 4.44 | 12.08
2021-10-31 17:00 | 4.43 | 12.07
2021-10-31 17:15 | 4.426 | 12.066
2021-10-31 17:30 | 4.421 | 12.061
2021-10-31 17:45 | 4.414 | 12.054
2021-10-31 18:00 | 4.422 | 12.062
2021-10-31 18:15 | 4.418 | 12.058
2021-10-31 18:30 | 4.419 | 12.059
2021-10-31 18:45 | 4.407 | 12.047
2021-10-31 19:00 | 4.4 | 12.04
2021-10-31 19:15 | 4.4 | 12.04
2021-10-31 19:30 | 4.394 | 12.034
2021-10-31 19:45 | 4.387 | 12.027
2021-10-31 20:00 | 4.372 | 12.012
2021-10-31 20:15 | 4.378 | 12.018
2021-10-31 20:30 | 4.367 | 12.007
2021-10-31 20:45 | 4.378 | 12.018
2021-10-31 21:00 | 4.38 | 12.02
2021-10-31 21:15 | 4.36 | 12
2021-10-31 21:30 | 4.367 | 12.007
2021-10-31 21:45 | 4.353 | 11.993
2021-10-31 22:00 | 4.344 | 11.984
2021-10-31 22:15 | 4.33 | 11.97
2021-10-31 22:30 | 4.326 | 11.966
2021-10-31 22:45 | 4.329 | 11.969
2021-10-31 23:00 | 4.329 | 11.969
2021-10-31 23:15 | 4.327 | 11.967
2021-10-31 23:30 | 4.324 | 11.964
2021-10-31 23:45 | 4.331 | 11.971
2021-11-01 | 4.323 | 11.963
2021-11-01 00:15 | 4.312 | 11.952
2021-11-01 00:30 | 4.293 | 11.933
2021-11-01 00:45 | 4.296 | 11.936
2021-11-01 01:00 | 4.307 | 11.947
2021-11-01 01:15 | 4.299 | 11.939
2021-11-01 01:30 | 4.296 | 11.936
2021-11-01 01:45 | 4.286 | 11.926
2021-11-01 02:00 | 4.277 | 11.917
2021-11-01 02:15 | 4.265 | 11.905
2021-11-01 02:30 | 4.271 | 11.911
2021-11-01 02:45 | 4.27 | 11.91
2021-11-01 03:00 | 4.281 | 11.921
2021-11-01 03:15 | 4.265 | 11.905
2021-11-01 03:30 | 4.276 | 11.916
2021-11-01 03:45 | 4.264 | 11.904
2021-11-01 04:00 | 4.259 | 11.899
2021-11-01 04:15 | 4.243 | 11.883
2021-11-01 04:30 | 4.25 | 11.89
2021-11-01 04:45 | 4.256 | 11.896
2021-11-01 05:00 | 4.231 | 11.871
2021-11-01 05:15 | 4.248 | 11.888
2021-11-01 05:30 | 4.243 | 11.883
2021-11-01 05:45 | 4.233 | 11.873
2021-11-01 06:00 | 4.238 | 11.878
2021-11-01 06:15 | 4.216 | 11.856
2021-11-01 06:30 | 4.229 | 11.869
2021-11-01 06:45 | 4.214 | 11.854
2021-11-01 07:00 | 4.241 | 11.881
2021-11-01 07:15 | 4.227 | 11.867
2021-11-01 07:30 | 4.228 | 11.868
2021-11-01 07:45 | 4.235 | 11.875
2021-11-01 08:00 | 4.221 | 11.861
2021-11-01 08:15 | 4.231 | 11.871
2021-11-01 08:30 | 4.225 | 11.865
2021-11-01 08:45 | 4.232 | 11.872
2021-11-01 09:00 | 4.238 | 11.878
2021-11-01 09:15 | 4.239 | 11.879
2021-11-01 09:30 | 4.23 | 11.87
2021-11-01 09:45 | 4.245 | 11.885
2021-11-01 10:00 | 4.255 | 11.895
2021-11-01 10:15 | 4.246 | 11.886
2021-11-01 10:30 | 4.241 | 11.881
2021-11-01 10:45 | 4.245 | 11.885
2021-11-01 11:00 | 4.258 | 11.898
2021-11-01 11:15 | 4.257 | 11.897
2021-11-01 11:30 | 4.261 | 11.901
2021-11-01 11:45 | 4.277 | 11.917
2021-11-01 12:00 | 4.276 | 11.916
2021-11-01 12:15 | 4.277 | 11.917
2021-11-01 12:30 | 4.265 | 11.905
2021-11-01 12:45 | 4.264 | 11.904
2021-11-01 13:00 | 4.259 | 11.899
2021-11-01 13:15 | 4.26 | 11.9
2021-11-01 13:30 | 4.268 | 11.908
2021-11-01 13:45 | 4.256 | 11.896
2021-11-01 14:00 | 4.254 | 11.894
2021-11-01 14:15 | 4.252 | 11.892
2021-11-01 14:30 | 4.252 | 11.892
2021-11-01 14:45 | 4.244 | 11.884
2021-11-01 15:00 | 4.225 | 11.865
2021-11-01 15:15 | 4.235 | 11.875
2021-11-01 15:30 | 4.247 | 11.887
2021-11-01 15:45 | 4.238 | 11.878
2021-11-01 16:00 | 4.23 | 11.87
2021-11-01 16:15 | 4.232 | 11.872
2021-11-01 16:30 | 4.231 | 11.871
2021-11-01 16:45 | 4.227 | 11.867
2021-11-01 17:00 | 4.22 | 11.86
2021-11-01 17:15 | 4.217 | 11.857
2021-11-01 17:30 | 4.218 | 11.858
2021-11-01 17:45 | 4.224 | 11.864
2021-11-01 18:00 | 4.209 | 11.849
2021-11-01 18:15 | 4.235 | 11.875
2021-11-01 18:30 | 4.222 | 11.862
2021-11-01 18:45 | 4.221 | 11.861
2021-11-01 19:00 | 4.223 | 11.863
2021-11-01 19:15 | 4.216 | 11.856
2021-11-01 19:30 | 4.223 | 11.863
2021-11-01 19:45 | 4.218 | 11.858
2021-11-01 20:00 | 4.213 | 11.853
2021-11-01 20:15 | 4.215 | 11.855
2021-11-01 20:30 | 4.205 | 11.845
2021-11-01 20:45 | 4.206 | 11.846
2021-11-01 21:00 | 4.204 | 11.844
2021-11-01 21:15 | 4.201 | 11.841
2021-11-01 21:30 | 4.205 | 11.845
2021-11-01 21:45 | 4.205 | 11.845
2021-11-01 22:00 | 4.207 | 11.847
2021-11-01 22:15 | 4.196 | 11.836
2021-11-01 22:30 | 4.195 | 11.835
2021-11-01 22:45 | 4.208 | 11.848
2021-11-01 23:00 | 4.211 | 11.851
2021-11-01 23:15 | 4.2 | 11.84
2021-11-01 23:30 | 4.209 | 11.849
2021-11-01 23:45 | 4.206 | 11.846
2021-11-02 | 4.212 | 11.852
2021-11-02 00:15 | 4.21 | 11.85
2021-11-02 00:30 | 4.21 | 11.85
2021-11-02 00:45 | 4.217 | 11.857
2021-11-02 01:00 | 4.219 | 11.859
2021-11-02 01:15 | 4.221 | 11.861
2021-11-02 01:30 | 4.229 | 11.869
2021-11-02 01:45 | 4.247 | 11.887
2021-11-02 02:00 | 4.244 | 11.884
2021-11-02 02:15 | 4.259 | 11.899
2021-11-02 02:30 | 4.272 | 11.912
2021-11-02 02:45 | 4.286 | 11.926
2021-11-02 03:00 | 4.303 | 11.943
2021-11-02 03:15 | 4.326 | 11.966
2021-11-02 03:30 | 4.346 | 11.986
2021-11-02 03:45 | 4.362 | 12.002
2021-11-02 04:00 | 4.386 | 12.026
2021-11-02 04:15 | 4.399 | 12.039
2021-11-02 04:30 | 4.423 | 12.063
2021-11-02 04:45 | 4.459 | 12.099
2021-11-02 05:00 | 4.469 | 12.109
2021-11-02 05:15 | 4.512 | 12.152
2021-11-02 05:30 | 4.527 | 12.167
2021-11-02 05:45 | 4.549 | 12.189
2021-11-02 06:00 | 4.575 | 12.215
2021-11-02 06:15 | 4.587 | 12.227
2021-11-02 06:30 | 4.62 | 12.26
2021-11-02 06:45 | 4.637 | 12.277
2021-11-02 07:00 | 4.666 | 12.306
2021-11-02 07:15 | 4.691 | 12.331
2021-11-02 07:30 | 4.714 | 12.354
2021-11-02 07:45 | 4.755 | 12.395
2021-11-02 08:00 | 4.798 | 12.438
2021-11-02 08:15 | 4.8 | 12.44
2021-11-02 08:30 | 4.859 | 12.499
2021-11-02 08:45 | 4.877 | 12.517
2021-11-02 09:00 | 4.899 | 12.539
2021-11-02 09:15 | 4.915 | 12.555
2021-11-02 09:30 | 4.927 | 12.567
2021-11-02 09:45 | 4.935 | 12.575
2021-11-02 10:00 | 4.941 | 12.581
2021-11-02 10:15 | 4.953 | 12.593
2021-11-02 10:30 | 4.964 | 12.604
2021-11-02 10:45 | 4.962 | 12.602
2021-11-02 11:00 | 4.958 | 12.598
2021-11-02 11:15 | 4.965 | 12.605
2021-11-02 11:30 | 4.971 | 12.611
2021-11-02 11:45 | 4.971 | 12.611
2021-11-02 12:00 | 4.946 | 12.586
2021-11-02 12:15 | 4.957 | 12.597
2021-11-02 12:30 | 4.965 | 12.605
2021-11-02 12:45 | 4.955 | 12.595
2021-11-02 13:00 | 4.937 | 12.577
2021-11-02 13:15 | 4.953 | 12.593
2021-11-02 13:30 | 4.956 | 12.596
2021-11-02 13:45 | 4.944 | 12.584
2021-11-02 14:00 | 4.948 | 12.588
2021-11-02 14:15 | 4.942 | 12.582
2021-11-02 14:30 | 4.944 | 12.584
2021-11-02 14:45 | 4.954 | 12.594
2021-11-02 15:00 | 4.939 | 12.579
2021-11-02 15:15 | 4.944 | 12.584
2021-11-02 15:30 | 4.943 | 12.583
2021-11-02 15:45 | 4.938 | 12.578
2021-11-02 16:00 | 4.928 | 12.568
2021-11-02 16:15 | 4.944 | 12.584
2021-11-02 16:30 | 4.938 | 12.578
2021-11-02 16:45 | 4.927 | 12.567
2021-11-02 17:00 | 4.94 | 12.58
2021-11-02 17:15 | 4.938 | 12.578
2021-11-02 17:30 | 4.936 | 12.576
2021-11-02 17:45 | 4.941 | 12.581
2021-11-02 18:00 | 4.949 | 12.589
2021-11-02 18:15 | 4.968 | 12.608
2021-11-02 18:30 | 4.961 | 12.601
2021-11-02 18:45 | 4.97 | 12.61
2021-11-02 19:00 | 4.962 | 12.602
2021-11-02 19:15 | 4.956 | 12.596
2021-11-02 19:30 | 4.96 | 12.6
2021-11-02 19:45 | 4.964 | 12.604
2021-11-02 20:00 | 4.977 | 12.617
2021-11-02 20:15 | 4.982 | 12.622
2021-11-02 20:30 | 4.98 | 12.62
2021-11-02 20:45 | 4.963 | 12.603
2021-11-02 21:00 | 4.963 | 12.603
2021-11-02 21:15 | 4.966 | 12.606
2021-11-02 21:30 | 4.953 | 12.593
2021-11-02 21:45 | 4.95 | 12.59
2021-11-02 22:00 | 4.958 | 12.598
2021-11-02 22:15 | 4.945 | 12.585
2021-11-02 22:30 | 4.95 | 12.59
2021-11-02 22:45 | 4.956 | 12.596
2021-11-02 23:00 | 4.951 | 12.591
2021-11-02 23:15 | 4.959 | 12.599
2021-11-02 23:30 | 4.95 | 12.59
2021-11-02 23:45 | 4.95 | 12.59
2021-11-03 | 4.95 | 12.59
2021-11-03 00:15 | 4.945 | 12.585
2021-11-03 00:30 | 4.964 | 12.604
2021-11-03 00:45 | 4.969 | 12.609
2021-11-03 01:00 | 4.967 | 12.607
2021-11-03 01:15 | 4.982 | 12.622
2021-11-03 01:30 | 4.986 | 12.626
2021-11-03 01:45 | 5.007 | 12.647
2021-11-03 02:00 | 5.013 | 12.653
2021-11-03 02:15 | 5.023 | 12.663
2021-11-03 02:30 | 5.027 | 12.667
2021-11-03 02:45 | 5.05 | 12.69
2021-11-03 03:00 | 5.047 | 12.687
2021-11-03 03:15 | 5.07 | 12.71
2021-11-03 03:30 | 5.081 | 12.721
2021-11-03 03:45 | 5.1 | 12.74
2021-11-03 04:00 | 5.107 | 12.747
2021-11-03 04:15 | 5.114 | 12.754
2021-11-03 04:30 | 5.136 | 12.776
2021-11-03 04:45 | 5.139 | 12.779
2021-11-03 05:00 | 5.156 | 12.796
2021-11-03 05:15 | 5.178 | 12.818
2021-11-03 05:30 | 5.18 | 12.82
2021-11-03 05:45 | 5.167 | 12.807
2021-11-03 06:00 | 5.212 | 12.852
2021-11-03 06:15 | 5.208 | 12.848
2021-11-03 06:30 | 5.216 | 12.856
2021-11-03 06:45 | 5.228 | 12.868
2021-11-03 07:00 | 5.244 | 12.884
2021-11-03 07:15 | 5.224 | 12.864
2021-11-03 07:30 | 5.236 | 12.876
2021-11-03 07:45 | 5.238 | 12.878
2021-11-03 08:00 | 5.239 | 12.879
2021-11-03 08:15 | 5.254 | 12.894
2021-11-03 08:30 | 5.232 | 12.872
2021-11-03 08:45 | 5.244 | 12.884
2021-11-03 09:00 | 5.244 | 12.884
2021-11-03 09:15 | 5.244 | 12.884
2021-11-03 09:30 | 5.243 | 12.883
2021-11-03 09:45 | 5.248 | 12.888
2021-11-03 10:00 | 5.242 | 12.882
2021-11-03 10:15 | 5.254 | 12.894
2021-11-03 10:30 | 5.235 | 12.875
2021-11-03 10:45 | 5.232 | 12.872
2021-11-03 11:00 | 5.227 | 12.867
2021-11-03 11:15 | 5.226 | 12.866
2021-11-03 11:30 | 5.219 | 12.859
2021-11-03 11:45 | 5.212 | 12.852
2021-11-03 12:00 | 5.176 | 12.816
2021-11-03 12:15 | 5.21 | 12.85
2021-11-03 12:30 | 5.198 | 12.838
2021-11-03 12:45 | 5.196 | 12.836
2021-11-03 13:00 | 5.192 | 12.832
2021-11-03 13:15 | 5.179 | 12.819
2021-11-03 13:30 | 5.185 | 12.825
2021-11-03 13:45 | 5.172 | 12.812
2021-11-03 14:00 | 5.179 | 12.819
2021-11-03 14:15 | 5.18 | 12.82
2021-11-03 14:30 | 5.176 | 12.816
2021-11-03 14:45 | 5.162 | 12.802
2021-11-03 15:00 | 5.155 | 12.795
2021-11-03 15:15 | 5.136 | 12.776
2021-11-03 15:30 | 5.157 | 12.797
2021-11-03 15:45 | 5.106 | 12.746
2021-11-03 16:00 | 5.132 | 12.772
2021-11-03 16:15 | 5.14 | 12.78
2021-11-03 16:30 | 5.128 | 12.768
2021-11-03 16:45 | 5.121 | 12.761
2021-11-03 17:00 | 5.108 | 12.748
2021-11-03 17:15 | 5.106 | 12.746
2021-11-03 17:30 | 5.108 | 12.748
2021-11-03 17:45 | 5.069 | 12.709
2021-11-03 18:00 | 5.066 | 12.706
2021-11-03 18:15 | 5.076 | 12.716
2021-11-03 18:30 | 5.063 | 12.703
2021-11-03 18:45 | 5.053 | 12.693
2021-11-03 19:00 | 5.078 | 12.718
2021-11-03 19:15 | 5.051 | 12.691
2021-11-03 19:30 | 5.034 | 12.674
2021-11-03 19:45 | 5.052 | 12.692
2021-11-03 20:00 | 5.046 | 12.686
2021-11-03 20:15 | 5.028 | 12.668
2021-11-03 20:30 | 5.036 | 12.676
2021-11-03 20:45 | 5.037 | 12.677
2021-11-03 21:00 | 5.027 | 12.667
2021-11-03 21:15 | 5.024 | 12.664
2021-11-03 21:30 | 5.009 | 12.649
2021-11-03 21:45 | 5.01 | 12.65
2021-11-03 22:00 | 4.996 | 12.636
2021-11-03 22:15 | 5.011 | 12.651
2021-11-03 22:30 | 5.007 | 12.647
2021-11-03 22:45 | 4.993 | 12.633
2021-11-03 23:00 | 4.991 | 12.631
2021-11-03 23:15 | 4.998 | 12.638
2021-11-03 23:30 | 4.999 | 12.639
2021-11-03 23:45 | 4.977 | 12.617
2021-11-04 | 4.969 | 12.609
2021-11-04 00:15 | 4.966 | 12.606
2021-11-04 00:30 | 4.976 | 12.616
2021-11-04 00:45 | 4.969 | 12.609
2021-11-04 01:00 | 4.958 | 12.598
2021-11-04 01:15 | 4.936 | 12.576
2021-11-04 01:30 | 4.944 | 12.584
2021-11-04 01:45 | 4.956 | 12.596
2021-11-04 02:00 | 4.935 | 12.575
2021-11-04 02:15 | 4.957 | 12.597
2021-11-04 02:30 | 4.943 | 12.583
2021-11-04 02:45 | 4.946 | 12.586
2021-11-04 03:00 | 4.95 | 12.59
2021-11-04 03:15 | 4.94 | 12.58
2021-11-04 03:30 | 4.955 | 12.595
2021-11-04 03:45 | 4.94 | 12.58
2021-11-04 04:00 | 4.931 | 12.571
2021-11-04 04:15 | 4.937 | 12.577
2021-11-04 04:30 | 4.926 | 12.566
2021-11-04 04:45 | 4.931 | 12.571
2021-11-04 05:00 | 4.935 | 12.575
2021-11-04 05:15 | 4.93 | 12.57
2021-11-04 05:30 | 4.933 | 12.573
2021-11-04 05:45 | 4.92 | 12.56
2021-11-04 06:00 | 4.931 | 12.571
2021-11-04 06:15 | 4.928 | 12.568
2021-11-04 06:30 | 4.934 | 12.574
2021-11-04 06:45 | 4.923 | 12.563
2021-11-04 07:00 | 4.921 | 12.561
2021-11-04 07:15 | 4.915 | 12.555
2021-11-04 07:30 | 4.918 | 12.558
2021-11-04 07:45 | 4.939 | 12.579
2021-11-04 08:00 | 4.944 | 12.584
2021-11-04 08:15 | 4.94 | 12.58
2021-11-04 08:30 | 4.95 | 12.59
2021-11-04 08:45 | 4.971 | 12.611
2021-11-04 09:00 | 4.975 | 12.615
2021-11-04 09:15 | 4.976 | 12.616
2021-11-04 09:30 | 5.013 | 12.653
2021-11-04 09:45 | 5.026 | 12.666
2021-11-04 10:00 | 5.029 | 12.669
2021-11-04 10:15 | 5.089 | 12.729
2021-11-04 10:30 | 5.118 | 12.758
2021-11-04 10:45 | 5.159 | 12.799
2021-11-04 11:00 | 5.195 | 12.835
2021-11-04 11:15 | 5.252 | 12.892
2021-11-04 11:30 | 5.299 | 12.939
2021-11-04 11:45 | 5.381 | 13.021
2021-11-04 12:00 | 5.449 | 13.089
2021-11-04 12:15 | 5.555 | 13.195
2021-11-04 12:30 | 5.664 | 13.304
2021-11-04 12:45 | 5.749 | 13.389
2021-11-04 13:00 | 5.821 | 13.461
2021-11-04 13:15 | 5.875 | 13.515
2021-11-04 13:30 | 5.944 | 13.584
2021-11-04 13:45 | 5.961 | 13.601
2021-11-04 14:00 | 6.025 | 13.665
2021-11-04 14:15 | 6.035 | 13.675
2021-11-04 14:30 | 6.039 | 13.679
2021-11-04 14:45 | 6.077 | 13.717
2021-11-04 15:00 | 6.108 | 13.748
2021-11-04 15:15 | 6.119 | 13.759
2021-11-04 15:30 | 6.151 | 13.791
2021-11-04 15:45 | 6.171 | 13.811
2021-11-04 16:00 | 6.169 | 13.809
2021-11-04 16:15 | 6.197 | 13.837
2021-11-04 16:30 | 6.25 | 13.89
2021-11-04 16:45 | 6.262 | 13.902
2021-11-04 17:00 | 6.28 | 13.92
2021-11-04 17:15 | 6.338 | 13.978
2021-11-04 17:30 | 6.343 | 13.983
2021-11-04 17:45 | 6.376 | 14.016
2021-11-04 18:00 | 6.402 | 14.042
2021-11-04 18:15 | 6.407 | 14.047
2021-11-04 18:30 | 6.427 | 14.067
2021-11-04 18:45 | 6.479 | 14.119
2021-11-04 19:00 | 6.503 | 14.143
2021-11-04 19:15 | 6.507 | 14.147
2021-11-04 19:30 | 6.529 | 14.169
2021-11-04 19:45 | 6.539 | 14.179
2021-11-04 20:00 | 6.56 | 14.2
2021-11-04 20:15 | 6.533 | 14.173
2021-11-04 20:30 | 6.587 | 14.227
2021-11-04 20:45 | 6.577 | 14.217
2021-11-04 21:00 | 6.592 | 14.232
2021-11-04 21:15 | 6.586 | 14.226
2021-11-04 21:30 | 6.627 | 14.267
2021-11-04 21:45 | 6.639 | 14.279
2021-11-04 22:00 | 6.654 | 14.294
2021-11-04 22:15 | 6.666 | 14.306
2021-11-04 22:30 | 6.672 | 14.312
2021-11-04 22:45 | 6.687 | 14.327
2021-11-04 23:00 | 6.714 | 14.354
2021-11-04 23:15 | 6.728 | 14.368
2021-11-04 23:30 | 6.724 | 14.364
2021-11-04 23:45 | 6.745 | 14.385
2021-11-05 | 6.75 | 14.39
2021-11-05 00:15 | 6.738 | 14.378
2021-11-05 00:30 | 6.763 | 14.403
2021-11-05 00:45 | 6.786 | 14.426
2021-11-05 01:00 | 6.788 | 14.428
2021-11-05 01:15 | 6.785 | 14.425
2021-11-05 01:30 | 6.804 | 14.444
2021-11-05 01:45 | 6.803 | 14.443
2021-11-05 02:00 | 6.818 | 14.458
2021-11-05 02:15 | 6.803 | 14.443
2021-11-05 02:30 | 6.817 | 14.457
2021-11-05 02:45 | 6.818 | 14.458
2021-11-05 03:00 | 6.822 | 14.462
2021-11-05 03:15 | 6.809 | 14.449
2021-11-05 03:30 | 6.823 | 14.463
2021-11-05 03:45 | 6.821 | 14.461
2021-11-05 04:00 | 6.832 | 14.472
2021-11-05 04:15 | 6.824 | 14.464
2021-11-05 04:30 | 6.848 | 14.488
2021-11-05 04:45 | 6.86 | 14.5
2021-11-05 05:00 | 6.845 | 14.485
2021-11-05 05:15 | 6.866 | 14.506
2021-11-05 05:30 | 6.859 | 14.499
2021-11-05 05:45 | 6.886 | 14.526
2021-11-05 06:00 | 6.869 | 14.509
2021-11-05 06:15 | 6.888 | 14.528
2021-11-05 06:30 | 6.889 | 14.529
2021-11-05 06:45 | 6.885 | 14.525
2021-11-05 07:00 | 6.918 | 14.558
2021-11-05 07:15 | 6.924 | 14.564
2021-11-05 07:30 | 6.934 | 14.574
2021-11-05 07:45 | 6.939 | 14.579
2021-11-05 08:00 | 6.96 | 14.6
2021-11-05 08:15 | 6.977 | 14.617
2021-11-05 08:30 | 6.972 | 14.612
2021-11-05 08:45 | 7 | 14.64
2021-11-05 09:00 | 6.985 | 14.625
2021-11-05 09:15 | 7.023 | 14.663
2021-11-05 09:30 | 7.013 | 14.653
2021-11-05 09:45 | 7.027 | 14.667
2021-11-05 10:00 | 7.04 | 14.68
2021-11-05 10:15 | 7.037 | 14.677
2021-11-05 10:30 | 7.055 | 14.695
2021-11-05 10:45 | 7.082 | 14.722
2021-11-05 11:00 | 7.105 | 14.745
2021-11-05 11:15 | 7.083 | 14.723
2021-11-05 11:30 | 7.15 | 14.79
2021-11-05 11:45 | 7.157 | 14.797
2021-11-05 12:00 | 7.161 | 14.801
2021-11-05 12:15 | 7.181 | 14.821
2021-11-05 12:30 | 7.205 | 14.845
2021-11-05 12:45 | 7.205 | 14.845
2021-11-05 13:00 | 7.206 | 14.846
2021-11-05 13:15 | 7.237 | 14.877
2021-11-05 13:30 | 7.24 | 14.88
2021-11-05 13:45 | 7.24 | 14.88
2021-11-05 14:00 | 7.266 | 14.906
2021-11-05 14:15 | 7.273 | 14.913
2021-11-05 14:30 | 7.264 | 14.904
2021-11-05 14:45 | 7.279 | 14.919
2021-11-05 15:00 | 7.275 | 14.915
2021-11-05 15:15 | 7.302 | 14.942
2021-11-05 15:30 | 7.279 | 14.919
2021-11-05 15:45 | 7.276 | 14.916
2021-11-05 16:00 | 7.272 | 14.912
2021-11-05 16:15 | 7.279 | 14.919
2021-11-05 16:30 | 7.28 | 14.92
2021-11-05 16:45 | 7.269 | 14.909
2021-11-05 17:00 | 7.263 | 14.903
2021-11-05 17:15 | 7.245 | 14.885
2021-11-05 17:30 | 7.25 | 14.89
2021-11-05 17:45 | 7.211 | 14.851
2021-11-05 18:00 | 7.232 | 14.872
2021-11-05 18:15 | 7.2 | 14.84
2021-11-05 18:30 | 7.215 | 14.855
2021-11-05 18:45 | 7.2 | 14.84
2021-11-05 19:00 | 7.189 | 14.829
2021-11-05 19:15 | 7.183 | 14.823
2021-11-05 19:30 | 7.178 | 14.818
2021-11-05 19:45 | 7.16 | 14.8
2021-11-05 20:00 | 7.125 | 14.765
2021-11-05 20:15 | 7.137 | 14.777
2021-11-05 20:30 | 7.122 | 14.762
2021-11-05 20:45 | 7.113 | 14.753
2021-11-05 21:00 | 7.096 | 14.736
2021-11-05 21:15 | 7.075 | 14.715
2021-11-05 21:30 | 7.085 | 14.725
2021-11-05 21:45 | 7.064 | 14.704
2021-11-05 22:00 | 7.038 | 14.678
2021-11-05 22:15 | 7.021 | 14.661
2021-11-05 22:30 | 7.001 | 14.641
2021-11-05 22:45 | 7.017 | 14.657
2021-11-05 23:00 | 7.004 | 14.644
2021-11-05 23:15 | 6.986 | 14.626
2021-11-05 23:30 | 6.968 | 14.608
2021-11-05 23:45 | 6.929 | 14.569
2021-11-06 | 6.956 | 14.596
2021-11-06 00:15 | 6.935 | 14.575
2021-11-06 00:30 | 6.928 | 14.568
2021-11-06 00:45 | 6.921 | 14.561
2021-11-06 01:00 | 6.902 | 14.542
2021-11-06 01:15 | 6.894 | 14.534
2021-11-06 01:30 | 6.873 | 14.513
2021-11-06 01:45 | 6.875 | 14.515
2021-11-06 02:00 | 6.87 | 14.51
2021-11-06 02:15 | 6.858 | 14.498
2021-11-06 02:30 | 6.858 | 14.498
2021-11-06 02:45 | 6.833 | 14.473
2021-11-06 03:00 | 6.834 | 14.474
2021-11-06 03:15 | 6.828 | 14.468
2021-11-06 03:30 | 6.827 | 14.467
2021-11-06 03:45 | 6.848 | 14.488
2021-11-06 04:00 | 6.823 | 14.463
2021-11-06 04:15 | 6.783 | 14.423
2021-11-06 04:30 | 6.78 | 14.42
2021-11-06 04:45 | 6.785 | 14.425
2021-11-06 05:00 | 6.786 | 14.426
2021-11-06 05:15 | 6.782 | 14.422
2021-11-06 05:30 | 6.782 | 14.422
2021-11-06 05:45 | 6.774 | 14.414
2021-11-06 06:00 | 6.762 | 14.402
2021-11-06 06:15 | 6.766 | 14.406
2021-11-06 06:30 | 6.74 | 14.38
2021-11-06 06:45 | 6.738 | 14.378
2021-11-06 07:00 | 6.731 | 14.371
2021-11-06 07:15 | 6.721 | 14.361
2021-11-06 07:30 | 6.717 | 14.357
2021-11-06 07:45 | 6.713 | 14.353
2021-11-06 08:00 | 6.684 | 14.324
2021-11-06 08:15 | 6.682 | 14.322
2021-11-06 08:30 | 6.681 | 14.321
2021-11-06 08:45 | 6.636 | 14.276
2021-11-06 09:00 | 6.656 | 14.296
2021-11-06 09:15 | 6.64 | 14.28
2021-11-06 09:30 | 6.642 | 14.282
2021-11-06 09:45 | 6.633 | 14.273
2021-11-06 10:00 | 6.62 | 14.26
2021-11-06 10:15 | 6.598 | 14.238
2021-11-06 10:30 | 6.599 | 14.239
2021-11-06 10:45 | 6.583 | 14.223
2021-11-06 11:00 | 6.589 | 14.229
2021-11-06 11:15 | 6.572 | 14.212
2021-11-06 11:30 | 6.567 | 14.207
2021-11-06 11:45 | 6.531 | 14.171
2021-11-06 12:00 | 6.54 | 14.18
2021-11-06 12:15 | 6.539 | 14.179
2021-11-06 12:30 | 6.525 | 14.165
2021-11-06 12:45 | 6.518 | 14.158
2021-11-06 13:00 | 6.518 | 14.158
2021-11-06 13:15 | 6.5 | 14.14
2021-11-06 13:30 | 6.493 | 14.133
2021-11-06 13:45 | 6.474 | 14.114
2021-11-06 14:00 | 6.463 | 14.103
2021-11-06 14:15 | 6.463 | 14.103
2021-11-06 14:30 | 6.47 | 14.11
2021-11-06 14:45 | 6.46 | 14.1
2021-11-06 15:00 | 6.441 | 14.081
2021-11-06 15:15 | 6.436 | 14.076
2021-11-06 15:30 | 6.454 | 14.094
2021-11-06 15:45 | 6.45 | 14.09
2021-11-06 16:00 | 6.435 | 14.075
2021-11-06 16:15 | 6.427 | 14.067
2021-11-06 16:30 | 6.402 | 14.042
2021-11-06 16:45 | 6.431 | 14.071
2021-11-06 17:00 | 6.428 | 14.068
2021-11-06 17:15 | 6.429 | 14.069
2021-11-06 17:30 | 6.414 | 14.054
2021-11-06 17:45 | 6.429 | 14.069
2021-11-06 18:00 | 6.419 | 14.059
2021-11-06 18:15 | 6.4 | 14.04
2021-11-06 18:30 | 6.411 | 14.051
2021-11-06 18:45 | 6.39 | 14.03
2021-11-06 19:00 | 6.405 | 14.045
2021-11-06 19:15 | 6.396 | 14.036
2021-11-06 19:30 | 6.39 | 14.03
2021-11-06 19:45 | 6.376 | 14.016
2021-11-06 20:00 | 6.367 | 14.007
2021-11-06 20:15 | 6.366 | 14.006
2021-11-06 20:30 | 6.355 | 13.995
2021-11-06 20:45 | 6.353 | 13.993
2021-11-06 21:00 | 6.358 | 13.998
2021-11-06 21:15 | 6.342 | 13.982
2021-11-06 21:30 | 6.328 | 13.968
2021-11-06 21:45 | 6.318 | 13.958
2021-11-06 22:00 | 6.327 | 13.967
2021-11-06 22:15 | 6.316 | 13.956
2021-11-06 22:30 | 6.288 | 13.928
2021-11-06 22:45 | 6.295 | 13.935
2021-11-06 23:00 | 6.279 | 13.919
2021-11-06 23:15 | 6.28 | 13.92
2021-11-06 23:30 | 6.256 | 13.896
2021-11-06 23:45 | 6.279 | 13.919
2021-11-07 | 6.269 | 13.909
2021-11-07 00:15 | 6.245 | 13.885
2021-11-07 00:30 | 6.251 | 13.891
2021-11-07 00:45 | 6.252 | 13.892
2021-11-07 01:00 | 6.245 | 13.885
2021-11-07 01:15 | 6.242 | 13.882
2021-11-07 01:30 | 6.223 | 13.863
2021-11-07 01:45 | 6.243 | 13.883
2021-11-07 02:00 | 6.214 | 13.854
2021-11-07 02:15 | 6.218 | 13.858
2021-11-07 02:30 | 6.205 | 13.845
2021-11-07 02:45 | 6.203 | 13.843
2021-11-07 03:00 | 6.211 | 13.851
2021-11-07 03:15 | 6.187 | 13.827
2021-11-07 03:30 | 6.169 | 13.809
2021-11-07 03:45 | 6.17 | 13.81
2021-11-07 04:00 | 6.176 | 13.816
2021-11-07 04:15 | 6.166 | 13.806
2021-11-07 04:30 | 6.175 | 13.815
2021-11-07 04:45 | 6.167 | 13.807
2021-11-07 05:00 | 6.158 | 13.798
2021-11-07 05:15 | 6.143 | 13.783
2021-11-07 05:30 | 6.12 | 13.76
2021-11-07 05:45 | 6.14 | 13.78
2021-11-07 06:00 | 6.122 | 13.762
2021-11-07 06:15 | 6.111 | 13.751
2021-11-07 06:30 | 6.097 | 13.737
2021-11-07 06:45 | 6.093 | 13.733
2021-11-07 07:00 | 6.105 | 13.745
2021-11-07 07:15 | 6.112 | 13.752
2021-11-07 07:30 | 6.102 | 13.742
2021-11-07 07:45 | 6.079 | 13.719
2021-11-07 08:00 | 6.057 | 13.697
2021-11-07 08:15 | 6.081 | 13.721
2021-11-07 08:30 | 6.081 | 13.721
2021-11-07 08:45 | 6.044 | 13.684
2021-11-07 09:00 | 6.067 | 13.707
2021-11-07 09:15 | 6.046 | 13.686
2021-11-07 09:30 | 6.035 | 13.675
2021-11-07 09:45 | 6.036 | 13.676
2021-11-07 10:00 | 5.997 | 13.637
2021-11-07 10:15 | 6.015 | 13.655
2021-11-07 10:30 | 6.004 | 13.644
2021-11-07 10:45 | 5.99 | 13.63
2021-11-07 11:00 | 5.992 | 13.632
2021-11-07 11:15 | 5.974 | 13.614
2021-11-07 11:30 | 5.968 | 13.608
2021-11-07 11:45 | 5.963 | 13.603
2021-11-07 12:00 | 5.969 | 13.609
2021-11-07 12:15 | 5.939 | 13.579
2021-11-07 12:30 | 5.936 | 13.576
2021-11-07 12:45 | 5.935 | 13.575
2021-11-07 13:00 | 5.931 | 13.571
2021-11-07 13:15 | 5.921 | 13.561
2021-11-07 13:30 | 5.919 | 13.559
2021-11-07 13:45 | 5.911 | 13.551
2021-11-07 14:00 | 5.894 | 13.534
2021-11-07 14:15 | 5.906 | 13.546
2021-11-07 14:30 | 5.889 | 13.529
2021-11-07 14:45 | 5.852 | 13.492
2021-11-07 15:00 | 5.872 | 13.512
2021-11-07 15:15 | 5.894 | 13.534
2021-11-07 15:30 | 5.855 | 13.495
2021-11-07 15:45 | 5.858 | 13.498
2021-11-07 16:00 | 5.851 | 13.491
2021-11-07 16:15 | 5.842 | 13.482
2021-11-07 16:30 | 5.856 | 13.496
2021-11-07 16:45 | 5.828 | 13.468
2021-11-07 17:00 | 5.829 | 13.469
2021-11-07 17:15 | 5.844 | 13.484
2021-11-07 17:30 | 5.837 | 13.477
2021-11-07 17:45 | 5.838 | 13.478
2021-11-07 18:00 | 5.81 | 13.45
2021-11-07 18:15 | 5.807 | 13.447
2021-11-07 18:30 | 5.81 | 13.45
2021-11-07 18:45 | 5.798 | 13.438
2021-11-07 19:00 | 5.796 | 13.436
2021-11-07 19:15 | 5.778 | 13.418
2021-11-07 19:30 | 5.757 | 13.397
2021-11-07 19:45 | 5.795 | 13.435
2021-11-07 20:00 | 5.781 | 13.421
2021-11-07 20:15 | 5.765 | 13.405
2021-11-07 20:30 | 5.76 | 13.4
2021-11-07 20:45 | 5.742 | 13.382
2021-11-07 21:00 | 5.749 | 13.389
2021-11-07 21:15 | 5.724 | 13.364
2021-11-07 21:30 | 5.719 | 13.359
2021-11-07 21:45 | 5.72 | 13.36
2021-11-07 22:00 | 5.712 | 13.352
2021-11-07 22:15 | 5.702 | 13.342
2021-11-07 22:30 | 5.701 | 13.341
2021-11-07 22:45 | 5.693 | 13.333
2021-11-07 23:00 | 5.672 | 13.312
2021-11-07 23:15 | 5.657 | 13.297
2021-11-07 23:30 | 5.669 | 13.309
2021-11-07 23:45 | 5.681 | 13.321
2021-11-08 | 5.653 | 13.293
2021-11-08 00:15 | 5.646 | 13.286
2021-11-08 00:30 | 5.644 | 13.284
2021-11-08 00:45 | 5.637 | 13.277
2021-11-08 01:00 | 5.635 | 13.275
2021-11-08 01:15 | 5.622 | 13.262
2021-11-08 01:30 | 5.62 | 13.26
2021-11-08 01:45 | 5.637 | 13.277
2021-11-08 02:00 | 5.607 | 13.247
2021-11-08 02:15 | 5.606 | 13.246
2021-11-08 02:30 | 5.586 | 13.226
2021-11-08 02:45 | 5.582 | 13.222
2021-11-08 03:00 | 5.582 | 13.222
2021-11-08 03:15 | 5.584 | 13.224
2021-11-08 03:30 | 5.559 | 13.199
2021-11-08 03:45 | 5.558 | 13.198
2021-11-08 04:00 | 5.567 | 13.207
2021-11-08 04:15 | 5.542 | 13.182
2021-11-08 04:30 | 5.544 | 13.184
2021-11-08 04:45 | 5.527 | 13.167
2021-11-08 05:00 | 5.526 | 13.166
2021-11-08 05:15 | 5.525 | 13.165
2021-11-08 05:30 | 5.524 | 13.164
2021-11-08 05:45 | 5.506 | 13.146
2021-11-08 06:00 | 5.517 | 13.157
2021-11-08 06:15 | 5.52 | 13.16
2021-11-08 06:30 | 5.476 | 13.116
2021-11-08 06:45 | 5.49 | 13.13
2021-11-08 07:00 | 5.492 | 13.132
2021-11-08 07:15 | 5.483 | 13.123
2021-11-08 07:30 | 5.472 | 13.112
2021-11-08 07:45 | 5.472 | 13.112
2021-11-08 08:00 | 5.458 | 13.098
2021-11-08 08:15 | 5.456 | 13.096
2021-11-08 08:30 | 5.442 | 13.082
2021-11-08 08:45 | 5.442 | 13.082
2021-11-08 09:00 | 5.436 | 13.076
2021-11-08 09:15 | 5.431 | 13.071
2021-11-08 09:30 | 5.41 | 13.05
2021-11-08 09:45 | 5.42 | 13.06
2021-11-08 10:00 | 5.396 | 13.036
2021-11-08 10:15 | 5.397 | 13.037
2021-11-08 10:30 | 5.393 | 13.033
2021-11-08 10:45 | 5.39 | 13.03
2021-11-08 11:00 | 5.384 | 13.024
2021-11-08 11:15 | 5.36 | 13
2021-11-08 11:30 | 5.37 | 13.01
2021-11-08 11:45 | 5.345 | 12.985
2021-11-08 12:00 | 5.35 | 12.99
2021-11-08 12:15 | 5.344 | 12.984
2021-11-08 12:30 | 5.349 | 12.989
2021-11-08 12:45 | 5.323 | 12.963
2021-11-08 13:00 | 5.329 | 12.969
2021-11-08 13:15 | 5.33 | 12.97
2021-11-08 13:30 | 5.345 | 12.985
2021-11-08 13:45 | 5.322 | 12.962
2021-11-08 14:00 | 5.297 | 12.937
2021-11-08 14:15 | 5.307 | 12.947
2021-11-08 14:30 | 5.293 | 12.933
2021-11-08 14:45 | 5.281 | 12.921
2021-11-08 15:00 | 5.282 | 12.922
2021-11-08 15:15 | 5.267 | 12.907
2021-11-08 15:30 | 5.28 | 12.92
2021-11-08 15:45 | 5.272 | 12.912
2021-11-08 16:00 | 5.267 | 12.907
2021-11-08 16:15 | 5.272 | 12.912
2021-11-08 16:30 | 5.267 | 12.907
2021-11-08 16:45 | 5.274 | 12.914
2021-11-08 17:00 | 5.251 | 12.891
2021-11-08 17:15 | 5.219 | 12.859
2021-11-08 17:30 | 5.218 | 12.858
2021-11-08 17:45 | 5.226 | 12.866
2021-11-08 18:00 | 5.189 | 12.829
2021-11-08 18:15 | 5.234 | 12.874
2021-11-08 18:30 | 5.224 | 12.864
2021-11-08 18:45 | 5.22 | 12.86
2021-11-08 19:00 | 5.22 | 12.86
2021-11-08 19:15 | 5.206 | 12.846
2021-11-08 19:30 | 5.218 | 12.858
2021-11-08 19:45 | 5.183 | 12.823
2021-11-08 20:00 | 5.178 | 12.818
2021-11-08 20:15 | 5.176 | 12.816
2021-11-08 20:30 | 5.194 | 12.834
2021-11-08 20:45 | 5.141 | 12.781
2021-11-08 21:00 | 5.165 | 12.805
2021-11-08 21:15 | 5.143 | 12.783
2021-11-08 21:30 | 5.115 | 12.755
2021-11-08 21:45 | 5.144 | 12.784
2021-11-08 22:00 | 5.166 | 12.806
2021-11-08 22:15 | 5.141 | 12.781
2021-11-08 22:30 | 5.151 | 12.791
2021-11-08 22:45 | 5.125 | 12.765
2021-11-08 23:00 | 5.159 | 12.799
2021-11-08 23:15 | 5.15 | 12.79
2021-11-08 23:30 | 5.151 | 12.791
2021-11-08 23:45 | 5.143 | 12.783
2021-11-09 | 5.142 | 12.782
2021-11-09 00:15 | 5.144 | 12.784
2021-11-09 00:30 | 5.128 | 12.768
2021-11-09 00:45 | 5.138 | 12.778
2021-11-09 01:00 | 5.171 | 12.811
2021-11-09 01:15 | 5.148 | 12.788
2021-11-09 01:30 | 5.147 | 12.787
2021-11-09 01:45 | 5.149 | 12.789
2021-11-09 02:00 | 5.138 | 12.778
2021-11-09 02:15 | 5.154 | 12.794
2021-11-09 02:30 | 5.131 | 12.771
2021-11-09 02:45 | 5.138 | 12.778
2021-11-09 03:00 | 5.114 | 12.754
2021-11-09 03:15 | 5.144 | 12.784
2021-11-09 03:30 | 5.146 | 12.786
2021-11-09 03:45 | 5.15 | 12.79
2021-11-09 04:00 | 5.163 | 12.803
2021-11-09 04:15 | 5.146 | 12.786
2021-11-09 04:30 | 5.168 | 12.808
2021-11-09 04:45 | 5.149 | 12.789
2021-11-09 05:00 | 5.162 | 12.802
2021-11-09 05:15 | 5.161 | 12.801
2021-11-09 05:30 | 5.177 | 12.817
2021-11-09 05:45 | 5.171 | 12.811
2021-11-09 06:00 | 5.178 | 12.818
2021-11-09 06:15 | 5.19 | 12.83
2021-11-09 06:30 | 5.21 | 12.85
2021-11-09 06:45 | 5.208 | 12.848
2021-11-09 07:00 | 5.209 | 12.849
2021-11-09 07:15 | 5.222 | 12.862
2021-11-09 07:30 | 5.218 | 12.858
2021-11-09 07:45 | 5.219 | 12.859
2021-11-09 08:00 | 5.247 | 12.887
2021-11-09 08:15 | 5.252 | 12.892
2021-11-09 08:30 | 5.28 | 12.92
2021-11-09 08:45 | 5.289 | 12.929
2021-11-09 09:00 | 5.301 | 12.941
2021-11-09 09:15 | 5.34 | 12.98
2021-11-09 09:30 | 5.334 | 12.974
2021-11-09 09:45 | 5.368 | 13.008
2021-11-09 10:00 | 5.41 | 13.05
2021-11-09 10:15 | 5.448 | 13.088
2021-11-09 10:30 | 5.49 | 13.13
2021-11-09 10:45 | 5.522 | 13.162
2021-11-09 11:00 | 5.606 | 13.246
2021-11-09 11:15 | 5.677 | 13.317
2021-11-09 11:30 | 5.765 | 13.405
2021-11-09 11:45 | 5.822 | 13.462
2021-11-09 12:00 | 5.906 | 13.546
2021-11-09 12:15 | 5.988 | 13.628
2021-11-09 12:30 | 6.131 | 13.771
2021-11-09 12:45 | 6.217 | 13.857
2021-11-09 13:00 | 6.346 | 13.986
2021-11-09 13:15 | 6.426 | 14.066
2021-11-09 13:30 | 6.546 | 14.186
2021-11-09 13:45 | 6.683 | 14.323
2021-11-09 14:00 | 6.802 | 14.442
2021-11-09 14:15 | 6.945 | 14.585
2021-11-09 14:30 | 7.086 | 14.726
2021-11-09 14:45 | 7.201 | 14.841
2021-11-09 15:00 | 7.333 | 14.973
2021-11-09 15:15 | 7.444 | 15.084
2021-11-09 15:30 | 7.599 | 15.239
2021-11-09 15:45 | 7.711 | 15.351
2021-11-09 16:00 | 7.813 | 15.453
2021-11-09 16:15 | 7.894 | 15.534
2021-11-09 16:30 | 7.962 | 15.602
2021-11-09 16:45 | 8.02 | 15.66
2021-11-09 17:00 | 8.078 | 15.718
2021-11-09 17:15 | 8.124 | 15.764
2021-11-09 17:30 | 8.172 | 15.812
2021-11-09 17:45 | 8.232 | 15.872
2021-11-09 18:00 | 8.273 | 15.913
2021-11-09 18:15 | 8.27 | 15.91
2021-11-09 18:30 | 8.303 | 15.943
2021-11-09 18:45 | 8.336 | 15.976
2021-11-09 19:00 | 8.363 | 16.003
2021-11-09 19:15 | 8.39 | 16.03
2021-11-09 19:30 | 8.413 | 16.053
2021-11-09 19:45 | 8.401 | 16.041
2021-11-09 20:00 | 8.432 | 16.072
2021-11-09 20:15 | 8.44 | 16.08
2021-11-09 20:30 | 8.466 | 16.106
2021-11-09 20:45 | 8.485 | 16.125
2021-11-09 21:00 | 8.502 | 16.142
2021-11-09 21:15 | 8.549 | 16.189
2021-11-09 21:30 | 8.561 | 16.201
2021-11-09 21:45 | 8.557 | 16.197
2021-11-09 22:00 | 8.548 | 16.188
2021-11-09 22:15 | 8.567 | 16.207
2021-11-09 22:30 | 8.613 | 16.253
2021-11-09 22:45 | 8.602 | 16.242
2021-11-09 23:00 | 8.628 | 16.268
2021-11-09 23:15 | 8.672 | 16.312
2021-11-09 23:30 | 8.662 | 16.302
2021-11-09 23:45 | 8.712 | 16.352
2021-11-10 | 8.703 | 16.343
2021-11-10 00:15 | 8.769 | 16.409
2021-11-10 00:30 | 8.774 | 16.414
2021-11-10 00:45 | 8.833 | 16.473
2021-11-10 01:00 | 8.823 | 16.463
2021-11-10 01:15 | 8.888 | 16.528
2021-11-10 01:30 | 8.92 | 16.56
2021-11-10 01:45 | 8.95 | 16.59
2021-11-10 02:00 | 8.974 | 16.614
2021-11-10 02:15 | 9.014 | 16.654
2021-11-10 02:30 | 9.013 | 16.653
2021-11-10 02:45 | 9.031 | 16.671
2021-11-10 03:00 | 9.076 | 16.716
2021-11-10 03:15 | 9.132 | 16.772
2021-11-10 03:30 | 9.135 | 16.775
2021-11-10 03:45 | 9.152 | 16.792
2021-11-10 04:00 | 9.203 | 16.843
2021-11-10 04:15 | 9.233 | 16.873
2021-11-10 04:30 | 9.263 | 16.903
2021-11-10 04:45 | 9.264 | 16.904
2021-11-10 05:00 | 9.302 | 16.942
2021-11-10 05:15 | 9.339 | 16.979
2021-11-10 05:30 | 9.349 | 16.989
2021-11-10 05:45 | 9.386 | 17.026
2021-11-10 06:00 | 9.392 | 17.032
2021-11-10 06:15 | 9.409 | 17.049
2021-11-10 06:30 | 9.45 | 17.09
2021-11-10 06:45 | 9.446 | 17.086
2021-11-10 07:00 | 9.46 | 17.1
2021-11-10 07:15 | 9.472 | 17.112
2021-11-10 07:30 | 9.468 | 17.108
2021-11-10 07:45 | 9.495 | 17.135
2021-11-10 08:00 | 9.481 | 17.121
2021-11-10 08:15 | 9.475 | 17.115
2021-11-10 08:30 | 9.459 | 17.099
2021-11-10 08:45 | 9.45 | 17.09
2021-11-10 09:00 | 9.442 | 17.082
2021-11-10 09:15 | 9.4 | 17.04
2021-11-10 09:30 | 9.423 | 17.063
2021-11-10 09:45 | 9.395 | 17.035
2021-11-10 10:00 | 9.426 | 17.066
2021-11-10 10:15 | 9.388 | 17.028
2021-11-10 10:30 | 9.371 | 17.011
2021-11-10 10:45 | 9.343 | 16.983
2021-11-10 11:00 | 9.309 | 16.949
2021-11-10 11:15 | 9.301 | 16.941
2021-11-10 11:30 | 9.319 | 16.959
2021-11-10 11:45 | 9.272 | 16.912
2021-11-10 12:00 | 9.238 | 16.878
2021-11-10 12:15 | 9.199 | 16.839
2021-11-10 12:30 | 9.244 | 16.884
2021-11-10 12:45 | 9.199 | 16.839
2021-11-10 13:00 | 9.169 | 16.809
2021-11-10 13:15 | 9.133 | 16.773
2021-11-10 13:30 | 9.134 | 16.774
2021-11-10 13:45 | 9.115 | 16.755
2021-11-10 14:00 | 9.067 | 16.707
2021-11-10 14:15 | 9.046 | 16.686
2021-11-10 14:30 | 9.018 | 16.658
2021-11-10 14:45 | 9.016 | 16.656
2021-11-10 15:00 | 9.014 | 16.654
2021-11-10 15:15 | 8.949 | 16.589
2021-11-10 15:30 | 8.922 | 16.562
2021-11-10 15:45 | 8.916 | 16.556
2021-11-10 16:00 | 8.887 | 16.527
2021-11-10 16:15 | 8.866 | 16.506
2021-11-10 16:30 | 8.844 | 16.484
2021-11-10 16:45 | 8.843 | 16.483
2021-11-10 17:00 | 8.785 | 16.425
2021-11-10 17:15 | 8.782 | 16.422
2021-11-10 17:30 | 8.744 | 16.384
2021-11-10 17:45 | 8.726 | 16.366
2021-11-10 18:00 | 8.688 | 16.328
2021-11-10 18:15 | 8.649 | 16.289
2021-11-10 18:30 | 8.632 | 16.272
2021-11-10 18:45 | 8.622 | 16.262
2021-11-10 19:00 | 8.581 | 16.221
2021-11-10 19:15 | 8.545 | 16.185
2021-11-10 19:30 | 8.546 | 16.186
2021-11-10 19:45 | 8.51 | 16.15
2021-11-10 20:00 | 8.474 | 16.114
2021-11-10 20:15 | 8.434 | 16.074
2021-11-10 20:30 | 8.424 | 16.064
2021-11-10 20:45 | 8.366 | 16.006
2021-11-10 21:00 | 8.349 | 15.989
2021-11-10 21:15 | 8.371 | 16.011
2021-11-10 21:30 | 8.336 | 15.976
2021-11-10 21:45 | 8.304 | 15.944
2021-11-10 22:00 | 8.278 | 15.918
2021-11-10 22:15 | 8.249 | 15.889
2021-11-10 22:30 | 8.233 | 15.873
2021-11-10 22:45 | 8.193 | 15.833
2021-11-10 23:00 | 8.165 | 15.805
2021-11-10 23:15 | 8.13 | 15.77
2021-11-10 23:30 | 8.124 | 15.764
2021-11-10 23:45 | 8.116 | 15.756
2021-11-11 | 8.087 | 15.727
2021-11-11 00:15 | 8.055 | 15.695
2021-11-11 00:30 | 8.018 | 15.658
2021-11-11 00:45 | 8.015 | 15.655
2021-11-11 01:00 | 7.986 | 15.626
2021-11-11 01:15 | 7.949 | 15.589
2021-11-11 01:30 | 7.914 | 15.554
2021-11-11 01:45 | 7.914 | 15.554
2021-11-11 02:00 | 7.9 | 15.54
2021-11-11 02:15 | 7.883 | 15.523
2021-11-11 02:30 | 7.851 | 15.491
2021-11-11 02:45 | 7.841 | 15.481
2021-11-11 03:00 | 7.829 | 15.469
2021-11-11 03:15 | 7.799 | 15.439
2021-11-11 03:30 | 7.777 | 15.417
2021-11-11 03:45 | 7.76 | 15.4
2021-11-11 04:00 | 7.727 | 15.367
2021-11-11 04:15 | 7.728 | 15.368
2021-11-11 04:30 | 7.682 | 15.322
2021-11-11 04:45 | 7.681 | 15.321
2021-11-11 05:00 | 7.649 | 15.289
2021-11-11 05:15 | 7.606 | 15.246
2021-11-11 05:30 | 7.626 | 15.266
2021-11-11 05:45 | 7.587 | 15.227
2021-11-11 06:00 | 7.558 | 15.198
2021-11-11 06:15 | 7.545 | 15.185
2021-11-11 06:30 | 7.541 | 15.181
2021-11-11 06:45 | 7.518 | 15.158
2021-11-11 07:00 | 7.504 | 15.144
2021-11-11 07:15 | 7.47 | 15.11
2021-11-11 07:30 | 7.46 | 15.1
2021-11-11 07:45 | 7.439 | 15.079
2021-11-11 08:00 | 7.435 | 15.075
2021-11-11 08:15 | 7.383 | 15.023
2021-11-11 08:30 | 7.374 | 15.014
2021-11-11 08:45 | 7.385 | 15.025
2021-11-11 09:00 | 7.378 | 15.018
2021-11-11 09:15 | 7.314 | 14.954
2021-11-11 09:30 | 7.32 | 14.96
2021-11-11 09:45 | 7.306 | 14.946
2021-11-11 10:00 | 7.283 | 14.923
2021-11-11 10:15 | 7.257 | 14.897
2021-11-11 10:30 | 7.268 | 14.908
2021-11-11 10:45 | 7.231 | 14.871
2021-11-11 11:00 | 7.223 | 14.863
2021-11-11 11:15 | 7.212 | 14.852
2021-11-11 11:30 | 7.172 | 14.812
2021-11-11 11:45 | 7.182 | 14.822
2021-11-11 12:00 | 7.137 | 14.777
2021-11-11 12:15 | 7.122 | 14.762
2021-11-11 12:30 | 7.131 | 14.771
2021-11-11 12:45 | 7.126 | 14.766
2021-11-11 13:00 | 7.116 | 14.756
2021-11-11 13:15 | 7.073 | 14.713
2021-11-11 13:30 | 7.085 | 14.725
2021-11-11 13:45 | 7.057 | 14.697
2021-11-11 14:00 | 7.019 | 14.659
2021-11-11 14:15 | 7.035 | 14.675
2021-11-11 14:30 | 7.009 | 14.649
2021-11-11 14:45 | 7.01 | 14.65
2021-11-11 15:00 | 6.99 | 14.63
2021-11-11 15:15 | 6.986 | 14.626
2021-11-11 15:30 | 6.984 | 14.624
2021-11-11 15:45 | 6.945 | 14.585
2021-11-11 16:00 | 6.975 | 14.615
2021-11-11 16:15 | 6.921 | 14.561
2021-11-11 16:30 | 6.931 | 14.571
2021-11-11 16:45 | 6.904 | 14.544
2021-11-11 17:00 | 6.896 | 14.536
2021-11-11 17:15 | 6.882 | 14.522
2021-11-11 17:30 | 6.851 | 14.491
2021-11-11 17:45 | 6.894 | 14.534
2021-11-11 18:00 | 6.861 | 14.501
2021-11-11 18:15 | 6.869 | 14.509
2021-11-11 18:30 | 6.838 | 14.478
2021-11-11 18:45 | 6.834 | 14.474
2021-11-11 19:00 | 6.806 | 14.446
2021-11-11 19:15 | 6.806 | 14.446
2021-11-11 19:30 | 6.781 | 14.421
2021-11-11 19:45 | 6.785 | 14.425
2021-11-11 20:00 | 6.782 | 14.422
2021-11-11 20:15 | 6.765 | 14.405
2021-11-11 20:30 | 6.753 | 14.393
2021-11-11 20:45 | 6.736 | 14.376
2021-11-11 21:00 | 6.744 | 14.384
2021-11-11 21:15 | 6.687 | 14.327
2021-11-11 21:30 | 6.716 | 14.356
2021-11-11 21:45 | 6.717 | 14.357
2021-11-11 22:00 | 6.692 | 14.332
2021-11-11 22:15 | 6.684 | 14.324
2021-11-11 22:30 | 6.68 | 14.32
2021-11-11 22:45 | 6.647 | 14.287
2021-11-11 23:00 | 6.625 | 14.265
2021-11-11 23:15 | 6.639 | 14.279
2021-11-11 23:30 | 6.62 | 14.26
2021-11-11 23:45 | 6.625 | 14.265
2021-11-12 | 6.607 | 14.247
2021-11-12 00:15 | 6.582 | 14.222
2021-11-12 00:30 | 6.596 | 14.236
2021-11-12 00:45 | 6.585 | 14.225
2021-11-12 01:00 | 6.564 | 14.204
2021-11-12 01:15 | 6.566 | 14.206
2021-11-12 01:30 | 6.553 | 14.193
2021-11-12 01:45 | 6.536 | 14.176
2021-11-12 02:00 | 6.544 | 14.184
2021-11-12 02:15 | 6.526 | 14.166
2021-11-12 02:30 | 6.519 | 14.159
2021-11-12 02:45 | 6.497 | 14.137
2021-11-12 03:00 | 6.475 | 14.115
2021-11-12 03:15 | 6.489 | 14.129
2021-11-12 03:30 | 6.459 | 14.099
2021-11-12 03:45 | 6.462 | 14.102
2021-11-12 04:00 | 6.465 | 14.105
2021-11-12 04:15 | 6.422 | 14.062
2021-11-12 04:30 | 6.433 | 14.073
2021-11-12 04:45 | 6.434 | 14.074
2021-11-12 05:00 | 6.427 | 14.067
2021-11-12 05:15 | 6.409 | 14.049
2021-11-12 05:30 | 6.409 | 14.049
2021-11-12 05:45 | 6.405 | 14.045
2021-11-12 06:00 | 6.395 | 14.035
2021-11-12 06:15 | 6.374 | 14.014
2021-11-12 06:30 | 6.37 | 14.01
2021-11-12 06:45 | 6.356 | 13.996
2021-11-12 07:00 | 6.363 | 14.003
2021-11-12 07:15 | 6.347 | 13.987
2021-11-12 07:30 | 6.347 | 13.987
2021-11-12 07:45 | 6.324 | 13.964
2021-11-12 08:00 | 6.33 | 13.97
2021-11-12 08:15 | 6.294 | 13.934
2021-11-12 08:30 | 6.307 | 13.947
2021-11-12 08:45 | 6.306 | 13.946
2021-11-12 09:00 | 6.3 | 13.94
2021-11-12 09:15 | 6.282 | 13.922
2021-11-12 09:30 | 6.26 | 13.9
2021-11-12 09:45 | 6.274 | 13.914
2021-11-12 10:00 | 6.22 | 13.86
2021-11-12 10:15 | 6.241 | 13.881
2021-11-12 10:30 | 6.252 | 13.892
2021-11-12 10:45 | 6.235 | 13.875
2021-11-12 11:00 | 6.201 | 13.841
2021-11-12 11:15 | 6.198 | 13.838
2021-11-12 11:30 | 6.211 | 13.851
2021-11-12 11:45 | 6.192 | 13.832
2021-11-12 12:00 | 6.171 | 13.811
2021-11-12 12:15 | 6.175 | 13.815
2021-11-12 12:30 | 6.145 | 13.785
2021-11-12 12:45 | 6.137 | 13.777
2021-11-12 13:00 | 6.161 | 13.801
2021-11-12 13:15 | 6.128 | 13.768
2021-11-12 13:30 | 6.131 | 13.771
2021-11-12 13:45 | 6.103 | 13.743
2021-11-12 14:00 | 6.1 | 13.74
2021-11-12 14:15 | 6.111 | 13.751
2021-11-12 14:30 | 6.097 | 13.737
2021-11-12 14:45 | 6.08 | 13.72
2021-11-12 15:00 | 6.073 | 13.713
2021-11-12 15:15 | 6.077 | 13.717
2021-11-12 15:30 | 6.082 | 13.722
2021-11-12 15:45 | 6.052 | 13.692
2021-11-12 16:00 | 6.061 | 13.701
2021-11-12 16:15 | 6.041 | 13.681
2021-11-12 16:30 | 6.033 | 13.673
2021-11-12 16:45 | 6.027 | 13.667
2021-11-12 17:00 | 6.013 | 13.653
2021-11-12 17:15 | 6.021 | 13.661
2021-11-12 17:30 | 6.008 | 13.648
2021-11-12 17:45 | 6.043 | 13.683
2021-11-12 18:00 | 6.031 | 13.671
2021-11-12 18:15 | 6.016 | 13.656
2021-11-12 18:30 | 5.987 | 13.627
2021-11-12 18:45 | 5.983 | 13.623
2021-11-12 19:00 | 6 | 13.64
2021-11-12 19:15 | 5.998 | 13.638
2021-11-12 19:30 | 5.993 | 13.633
2021-11-12 19:45 | 5.968 | 13.608
2021-11-12 20:00 | 5.95 | 13.59
2021-11-12 20:15 | 5.95 | 13.59
2021-11-12 20:30 | 5.944 | 13.584
2021-11-12 20:45 | 5.947 | 13.587
2021-11-12 21:00 | 5.911 | 13.551
2021-11-12 21:15 | 5.924 | 13.564
2021-11-12 21:30 | 5.915 | 13.555
2021-11-12 21:45 | 5.916 | 13.556
2021-11-12 22:00 | 5.907 | 13.547
2021-11-12 22:15 | 5.895 | 13.535
2021-11-12 22:30 | 5.881 | 13.521
2021-11-12 22:45 | 5.852 | 13.492
2021-11-12 23:00 | 5.881 | 13.521
2021-11-12 23:15 | 5.885 | 13.525
2021-11-12 23:30 | 5.851 | 13.491
2021-11-12 23:45 | 5.87 | 13.51
2021-11-13 | 5.828 | 13.468
2021-11-13 00:15 | 5.846 | 13.486
2021-11-13 00:30 | 5.858 | 13.498
2021-11-13 00:45 | 5.84 | 13.48
2021-11-13 01:00 | 5.826 | 13.466
2021-11-13 01:15 | 5.819 | 13.459
2021-11-13 01:30 | 5.815 | 13.455
2021-11-13 01:45 | 5.781 | 13.421
2021-11-13 02:00 | 5.799 | 13.439
2021-11-13 02:15 | 5.805 | 13.445
2021-11-13 02:30 | 5.78 | 13.42
2021-11-13 02:45 | 5.78 | 13.42
2021-11-13 03:00 | 5.783 | 13.423
2021-11-13 03:15 | 5.778 | 13.418
2021-11-13 03:30 | 5.768 | 13.408
2021-11-13 03:45 | 5.759 | 13.399
2021-11-13 04:00 | 5.744 | 13.384
2021-11-13 04:15 | 5.746 | 13.386
2021-11-13 04:30 | 5.738 | 13.378
2021-11-13 04:45 | 5.723 | 13.363
2021-11-13 05:00 | 5.725 | 13.365
2021-11-13 05:15 | 5.673 | 13.313
2021-11-13 05:30 | 5.716 | 13.356
2021-11-13 05:45 | 5.71 | 13.35
2021-11-13 06:00 | 5.707 | 13.347
2021-11-13 06:15 | 5.712 | 13.352
2021-11-13 06:30 | 5.691 | 13.331
2021-11-13 06:45 | 5.684 | 13.324
2021-11-13 07:00 | 5.66 | 13.3
2021-11-13 07:15 | 5.664 | 13.304
2021-11-13 07:30 | 5.647 | 13.287
2021-11-13 07:45 | 5.676 | 13.316
2021-11-13 08:00 | 5.639 | 13.279
2021-11-13 08:15 | 5.627 | 13.267
2021-11-13 08:30 | 5.649 | 13.289
2021-11-13 08:45 | 5.65 | 13.29
2021-11-13 09:00 | 5.602 | 13.242
2021-11-13 09:15 | 5.601 | 13.241
2021-11-13 09:30 | 5.597 | 13.237
2021-11-13 09:45 | 5.576 | 13.216
2021-11-13 10:00 | 5.588 | 13.228
2021-11-13 10:15 | 5.572 | 13.212
2021-11-13 10:30 | 5.591 | 13.231
2021-11-13 10:45 | 5.581 | 13.221
2021-11-13 11:00 | 5.565 | 13.205
2021-11-13 11:15 | 5.568 | 13.208
2021-11-13 11:30 | 5.582 | 13.222
2021-11-13 11:45 | 5.554 | 13.194
2021-11-13 12:00 | 5.563 | 13.203
2021-11-13 12:15 | 5.537 | 13.177
2021-11-13 12:30 | 5.539 | 13.179
2021-11-13 12:45 | 5.536 | 13.176
2021-11-13 13:00 | 5.524 | 13.164
2021-11-13 13:15 | 5.509 | 13.149
2021-11-13 13:30 | 5.52 | 13.16
2021-11-13 13:45 | 5.513 | 13.153
2021-11-13 14:00 | 5.523 | 13.163
2021-11-13 14:15 | 5.503 | 13.143
2021-11-13 14:30 | 5.497 | 13.137
2021-11-13 14:45 | 5.487 | 13.127
2021-11-13 15:00 | 5.493 | 13.133
2021-11-13 15:15 | 5.456 | 13.096
2021-11-13 15:30 | 5.489 | 13.129
2021-11-13 15:45 | 5.48 | 13.12
2021-11-13 16:00 | 5.465 | 13.105
2021-11-13 16:15 | 5.45 | 13.09
2021-11-13 16:30 | 5.448 | 13.088
2021-11-13 16:45 | 5.449 | 13.089
2021-11-13 17:00 | 5.444 | 13.084
2021-11-13 17:15 | 5.45 | 13.09
2021-11-13 17:30 | 5.462 | 13.102
2021-11-13 17:45 | 5.439 | 13.079
2021-11-13 18:00 | 5.406 | 13.046
2021-11-13 18:15 | 5.417 | 13.057
2021-11-13 18:30 | 5.422 | 13.062
2021-11-13 18:45 | 5.448 | 13.088
2021-11-13 19:00 | 5.431 | 13.071
2021-11-13 19:15 | 5.414 | 13.054
2021-11-13 19:30 | 5.4 | 13.04
2021-11-13 19:45 | 5.417 | 13.057
2021-11-13 20:00 | 5.388 | 13.028
2021-11-13 20:15 | 5.404 | 13.044
2021-11-13 20:30 | 5.394 | 13.034
2021-11-13 20:45 | 5.386 | 13.026
2021-11-13 21:00 | 5.397 | 13.037
2021-11-13 21:15 | 5.363 | 13.003
2021-11-13 21:30 | 5.38 | 13.02
2021-11-13 21:45 | 5.355 | 12.995
2021-11-13 22:00 | 5.364 | 13.004
2021-11-13 22:15 | 5.369 | 13.009
2021-11-13 22:30 | 5.349 | 12.989
2021-11-13 22:45 | 5.353 | 12.993
2021-11-13 23:00 | 5.332 | 12.972
2021-11-13 23:15 | 5.345 | 12.985
2021-11-13 23:30 | 5.343 | 12.983
2021-11-13 23:45 | 5.343 | 12.983
2021-11-14 | 5.33 | 12.97
2021-11-14 00:15 | 5.33 | 12.97
2021-11-14 00:30 | 5.327 | 12.967
2021-11-14 00:45 | 5.313 | 12.953
2021-11-14 01:00 | 5.317 | 12.957
2021-11-14 01:15 | 5.292 | 12.932
2021-11-14 01:30 | 5.289 | 12.929
2021-11-14 01:45 | 5.297 | 12.937
2021-11-14 02:00 | 5.29 | 12.93
2021-11-14 02:15 | 5.278 | 12.918
2021-11-14 02:30 | 5.277 | 12.917
2021-11-14 02:45 | 5.265 | 12.905
2021-11-14 03:00 | 5.249 | 12.889
2021-11-14 03:15 | 5.277 | 12.917
2021-11-14 03:30 | 5.267 | 12.907
2021-11-14 03:45 | 5.267 | 12.907
2021-11-14 04:00 | 5.248 | 12.888
2021-11-14 04:15 | 5.224 | 12.864
2021-11-14 04:30 | 5.241 | 12.881
2021-11-14 04:45 | 5.241 | 12.881
2021-11-14 05:00 | 5.233 | 12.873
2021-11-14 05:15 | 5.234 | 12.874
2021-11-14 05:30 | 5.23 | 12.87
2021-11-14 05:45 | 5.188 | 12.828
2021-11-14 06:00 | 5.207 | 12.847
2021-11-14 06:15 | 5.212 | 12.852
2021-11-14 06:30 | 5.199 | 12.839
2021-11-14 06:45 | 5.206 | 12.846
2021-11-14 07:00 | 5.191 | 12.831
2021-11-14 07:15 | 5.193 | 12.833
2021-11-14 07:30 | 5.186 | 12.826
2021-11-14 07:45 | 5.178 | 12.818
2021-11-14 08:00 | 5.172 | 12.812
2021-11-14 08:15 | 5.169 | 12.809
2021-11-14 08:30 | 5.171 | 12.811
2021-11-14 08:45 | 5.141 | 12.781
2021-11-14 09:00 | 5.164 | 12.804
2021-11-14 09:15 | 5.153 | 12.793
2021-11-14 09:30 | 5.137 | 12.777
2021-11-14 09:45 | 5.152 | 12.792
2021-11-14 10:00 | 5.147 | 12.787
2021-11-14 10:15 | 5.139 | 12.779
2021-11-14 10:30 | 5.117 | 12.757
2021-11-14 10:45 | 5.128 | 12.768
2021-11-14 11:00 | 5.095 | 12.735
2021-11-14 11:15 | 5.118 | 12.758
2021-11-14 11:30 | 5.115 | 12.755
2021-11-14 11:45 | 5.086 | 12.726
2021-11-14 12:00 | 5.095 | 12.735
2021-11-14 12:15 | 5.092 | 12.732
2021-11-14 12:30 | 5.096 | 12.736
2021-11-14 12:45 | 5.075 | 12.715
2021-11-14 13:00 | 5.077 | 12.717
2021-11-14 13:15 | 5.081 | 12.721
2021-11-14 13:30 | 5.079 | 12.719
2021-11-14 13:45 | 5.067 | 12.707
2021-11-14 14:00 | 5.061 | 12.701
2021-11-14 14:15 | 5.064 | 12.704
2021-11-14 14:30 | 5.046 | 12.686
2021-11-14 14:45 | 5.06 | 12.7
2021-11-14 15:00 | 5.042 | 12.682
2021-11-14 15:15 | 5.038 | 12.678
2021-11-14 15:30 | 5.04 | 12.68
2021-11-14 15:45 | 5.037 | 12.677
2021-11-14 16:00 | 5.034 | 12.674
2021-11-14 16:15 | 5.019 | 12.659
2021-11-14 16:30 | 5.018 | 12.658
2021-11-14 16:45 | 5.019 | 12.659
2021-11-14 17:00 | 5.016 | 12.656
2021-11-14 17:15 | 5.03 | 12.67
2021-11-14 17:30 | 5.01 | 12.65
2021-11-14 17:45 | 5.008 | 12.648
2021-11-14 18:00 | 5.011 | 12.651
2021-11-14 18:15 | 5.012 | 12.652
2021-11-14 18:30 | 5.019 | 12.659
2021-11-14 18:45 | 5.008 | 12.648
2021-11-14 19:00 | 4.994 | 12.634
2021-11-14 19:15 | 4.995 | 12.635
2021-11-14 19:30 | 4.978 | 12.618
2021-11-14 19:45 | 4.97 | 12.61
2021-11-14 20:00 | 4.987 | 12.627
2021-11-14 20:15 | 4.973 | 12.613
2021-11-14 20:30 | 4.967 | 12.607
2021-11-14 20:45 | 4.96 | 12.6
2021-11-14 21:00 | 4.977 | 12.617
2021-11-14 21:15 | 4.96 | 12.6
2021-11-14 21:30 | 4.967 | 12.607
2021-11-14 21:45 | 4.941 | 12.581
2021-11-14 22:00 | 4.951 | 12.591
2021-11-14 22:15 | 4.941 | 12.581
2021-11-14 22:30 | 4.948 | 12.588
2021-11-14 22:45 | 4.94 | 12.58
2021-11-14 23:00 | 4.931 | 12.571
2021-11-14 23:15 | 4.94 | 12.58
2021-11-14 23:30 | 4.927 | 12.567
2021-11-14 23:45 | 4.926 | 12.566
2021-11-15 | 4.928 | 12.568
2021-11-15 00:15 | 4.91 | 12.55
2021-11-15 00:30 | 4.91 | 12.55
2021-11-15 00:45 | 4.896 | 12.536
2021-11-15 01:00 | 4.89 | 12.53
2021-11-15 01:15 | 4.892 | 12.532
2021-11-15 01:30 | 4.9 | 12.54
2021-11-15 01:45 | 4.898 | 12.538
2021-11-15 02:00 | 4.895 | 12.535
2021-11-15 02:15 | 4.885 | 12.525
2021-11-15 02:30 | 4.875 | 12.515
2021-11-15 02:45 | 4.877 | 12.517
2021-11-15 03:00 | 4.864 | 12.504
2021-11-15 03:15 | 4.875 | 12.515
2021-11-15 03:30 | 4.88 | 12.52
2021-11-15 03:45 | 4.859 | 12.499
2021-11-15 04:00 | 4.861 | 12.501
2021-11-15 04:15 | 4.858 | 12.498
2021-11-15 04:30 | 4.864 | 12.504
2021-11-15 04:45 | 4.853 | 12.493
2021-11-15 05:00 | 4.84 | 12.48
2021-11-15 05:15 | 4.858 | 12.498
2021-11-15 05:30 | 4.851 | 12.491
2021-11-15 05:45 | 4.841 | 12.481
2021-11-15 06:00 | 4.815 | 12.455
2021-11-15 06:15 | 4.832 | 12.472
2021-11-15 06:30 | 4.838 | 12.478
2021-11-15 06:45 | 4.812 | 12.452
2021-11-15 07:00 | 4.832 | 12.472
2021-11-15 07:15 | 4.804 | 12.444
2021-11-15 07:30 | 4.816 | 12.456
2021-11-15 07:45 | 4.801 | 12.441
2021-11-15 08:00 | 4.818 | 12.458
2021-11-15 08:15 | 4.792 | 12.432
2021-11-15 08:30 | 4.814 | 12.454
2021-11-15 08:45 | 4.794 | 12.434
2021-11-15 09:00 | 4.796 | 12.436
2021-11-15 09:15 | 4.804 | 12.444
2021-11-15 09:30 | 4.795 | 12.435
2021-11-15 09:45 | 4.788 | 12.428
2021-11-15 10:00 | 4.773 | 12.413
2021-11-15 10:15 | 4.74 | 12.38
2021-11-15 10:30 | 4.759 | 12.399
2021-11-15 10:45 | 4.76 | 12.4
2021-11-15 11:00 | 4.744 | 12.384
2021-11-15 11:15 | 4.739 | 12.379
2021-11-15 11:30 | 4.747 | 12.387
2021-11-15 11:45 | 4.737 | 12.377
2021-11-15 12:00 | 4.738 | 12.378
2021-11-15 12:15 | 4.752 | 12.392
2021-11-15 12:30 | 4.727 | 12.367
2021-11-15 12:45 | 4.733 | 12.373
2021-11-15 13:00 | 4.734 | 12.374
2021-11-15 13:15 | 4.728 | 12.368
2021-11-15 13:30 | 4.705 | 12.345
2021-11-15 13:45 | 4.726 | 12.366
2021-11-15 14:00 | 4.711 | 12.351
2021-11-15 14:15 | 4.712 | 12.352
2021-11-15 14:30 | 4.694 | 12.334
2021-11-15 14:45 | 4.723 | 12.363
2021-11-15 15:00 | 4.688 | 12.328
2021-11-15 15:15 | 4.691 | 12.331
2021-11-15 15:30 | 4.703 | 12.343
2021-11-15 15:45 | 4.691 | 12.331
2021-11-15 16:00 | 4.695 | 12.335
2021-11-15 16:15 | 4.703 | 12.343
2021-11-15 16:30 | 4.699 | 12.339
2021-11-15 16:45 | 4.691 | 12.331
2021-11-15 17:00 | 4.69 | 12.33
2021-11-15 17:15 | 4.67 | 12.31
2021-11-15 17:30 | 4.687 | 12.327
2021-11-15 17:45 | 4.687 | 12.327
2021-11-15 18:00 | 4.692 | 12.332
2021-11-15 18:15 | 4.713 | 12.353
2021-11-15 18:30 | 4.678 | 12.318
2021-11-15 18:45 | 4.679 | 12.319
2021-11-15 19:00 | 4.694 | 12.334
2021-11-15 19:15 | 4.668 | 12.308
2021-11-15 19:30 | 4.675 | 12.315
2021-11-15 19:45 | 4.64 | 12.28
2021-11-15 20:00 | 4.661 | 12.301
2021-11-15 20:15 | 4.662 | 12.302
2021-11-15 20:30 | 4.667 | 12.307
2021-11-15 20:45 | 4.673 | 12.313
2021-11-15 21:00 | 4.646 | 12.286
2021-11-15 21:15 | 4.687 | 12.327
2021-11-15 21:30 | 4.672 | 12.312
2021-11-15 21:45 | 4.669 | 12.309
2021-11-15 22:00 | 4.676 | 12.316
2021-11-15 22:15 | 4.652 | 12.292
2021-11-15 22:30 | 4.655 | 12.295
2021-11-15 22:45 | 4.649 | 12.289
2021-11-15 23:00 | 4.644 | 12.284
2021-11-15 23:15 | 4.636 | 12.276
2021-11-15 23:30 | 4.656 | 12.296
2021-11-15 23:45 | 4.639 | 12.279
2021-11-16 | 4.64 | 12.28
2021-11-16 00:15 | 4.623 | 12.263
2021-11-16 00:30 | 4.641 | 12.281
2021-11-16 00:45 | 4.631 | 12.271
2021-11-16 01:00 | 4.63 | 12.27
2021-11-16 01:15 | 4.631 | 12.271
2021-11-16 01:30 | 4.637 | 12.277
2021-11-16 01:45 | 4.62 | 12.26
2021-11-16 02:00 | 4.611 | 12.251
2021-11-16 02:15 | 4.592 | 12.232
2021-11-16 02:30 | 4.602 | 12.242
2021-11-16 02:45 | 4.609 | 12.249
2021-11-16 03:00 | 4.59 | 12.23
2021-11-16 03:15 | 4.586 | 12.226
2021-11-16 03:30 | 4.575 | 12.215
2021-11-16 03:45 | 4.596 | 12.236
2021-11-16 04:00 | 4.579 | 12.219
2021-11-16 04:15 | 4.584 | 12.224
2021-11-16 04:30 | 4.602 | 12.242
2021-11-16 04:45 | 4.569 | 12.209
2021-11-16 05:00 | 4.551 | 12.191
2021-11-16 05:15 | 4.576 | 12.216
2021-11-16 05:30 | 4.581 | 12.221
2021-11-16 05:45 | 4.563 | 12.203
2021-11-16 06:00 | 4.544 | 12.184
2021-11-16 06:15 | 4.567 | 12.207
2021-11-16 06:30 | 4.556 | 12.196
2021-11-16 06:45 | 4.562 | 12.202
2021-11-16 07:00 | 4.538 | 12.178
2021-11-16 07:15 | 4.546 | 12.186
2021-11-16 07:30 | 4.542 | 12.182
2021-11-16 07:45 | 4.537 | 12.177
2021-11-16 08:00 | 4.539 | 12.179
2021-11-16 08:15 | 4.527 | 12.167
2021-11-16 08:30 | 4.551 | 12.191
2021-11-16 08:45 | 4.539 | 12.179
2021-11-16 09:00 | 4.541 | 12.181
2021-11-16 09:15 | 4.531 | 12.171
2021-11-16 09:30 | 4.511 | 12.151
2021-11-16 09:45 | 4.497 | 12.137
2021-11-16 10:00 | 4.503 | 12.143
2021-11-16 10:15 | 4.523 | 12.163
2021-11-16 10:30 | 4.487 | 12.127
2021-11-16 10:45 | 4.488 | 12.128
2021-11-16 11:00 | 4.505 | 12.145
2021-11-16 11:15 | 4.5 | 12.14
2021-11-16 11:30 | 4.47 | 12.11
2021-11-16 11:45 | 4.5 | 12.14
2021-11-16 12:00 | 4.479 | 12.119
2021-11-16 12:15 | 4.49 | 12.13
2021-11-16 12:30 | 4.463 | 12.103
2021-11-16 12:45 | 4.473 | 12.113
2021-11-16 13:00 | 4.478 | 12.118
2021-11-16 13:15 | 4.48 | 12.12
2021-11-16 13:30 | 4.474 | 12.114
2021-11-16 13:45 | 4.485 | 12.125
2021-11-16 14:00 | 4.442 | 12.082
2021-11-16 14:15 | 4.457 | 12.097
2021-11-16 14:30 | 4.454 | 12.094
2021-11-16 14:45 | 4.467 | 12.107
2021-11-16 15:00 | 4.471 | 12.111
2021-11-16 15:15 | 4.455 | 12.095
2021-11-16 15:30 | 4.463 | 12.103
2021-11-16 15:45 | 4.454 | 12.094
2021-11-16 16:00 | 4.43 | 12.07
2021-11-16 16:15 | 4.461 | 12.101
2021-11-16 16:30 | 4.459 | 12.099
2021-11-16 16:45 | 4.437 | 12.077
2021-11-16 17:00 | 4.415 | 12.055
2021-11-16 17:15 | 4.435 | 12.075
2021-11-16 17:30 | 4.425 | 12.065
2021-11-16 17:45 | 4.429 | 12.069
2021-11-16 18:00 | 4.426 | 12.066
2021-11-16 18:15 | 4.43 | 12.07
2021-11-16 18:30 | 4.452 | 12.092
2021-11-16 18:45 | 4.444 | 12.084
2021-11-16 19:00 | 4.426 | 12.066
2021-11-16 19:15 | 4.438 | 12.078
2021-11-16 19:30 | 4.435 | 12.075
2021-11-16 19:45 | 4.439 | 12.079
2021-11-16 20:00 | 4.422 | 12.062
2021-11-16 20:15 | 4.411 | 12.051
2021-11-16 20:30 | 4.411 | 12.051
2021-11-16 20:45 | 4.418 | 12.058
2021-11-16 21:00 | 4.391 | 12.031
2021-11-16 21:15 | 4.408 | 12.048
2021-11-16 21:30 | 4.404 | 12.044
2021-11-16 21:45 | 4.395 | 12.035
2021-11-16 22:00 | 4.401 | 12.041
2021-11-16 22:15 | 4.405 | 12.045
2021-11-16 22:30 | 4.396 | 12.036
2021-11-16 22:45 | 4.391 | 12.031
2021-11-16 23:00 | 4.381 | 12.021
2021-11-16 23:15 | 4.391 | 12.031
2021-11-16 23:30 | 4.394 | 12.034
2021-11-16 23:45 | 4.37 | 12.01
2021-11-17 | 4.397 | 12.037
2021-11-17 00:15 | 4.382 | 12.022
2021-11-17 00:30 | 4.37 | 12.01
2021-11-17 00:45 | 4.369 | 12.009
2021-11-17 01:00 | 4.366 | 12.006
2021-11-17 01:15 | 4.376 | 12.016
2021-11-17 01:30 | 4.361 | 12.001
2021-11-17 01:45 | 4.361 | 12.001
2021-11-17 02:00 | 4.347 | 11.987
2021-11-17 02:15 | 4.359 | 11.999
2021-11-17 02:30 | 4.347 | 11.987
2021-11-17 02:45 | 4.342 | 11.982
2021-11-17 03:00 | 4.332 | 11.972
2021-11-17 03:15 | 4.354 | 11.994
2021-11-17 03:30 | 4.362 | 12.002
2021-11-17 03:45 | 4.349 | 11.989
2021-11-17 04:00 | 4.342 | 11.982
2021-11-17 04:15 | 4.329 | 11.969
2021-11-17 04:30 | 4.333 | 11.973
2021-11-17 04:45 | 4.334 | 11.974
2021-11-17 05:00 | 4.329 | 11.969
2021-11-17 05:15 | 4.323 | 11.963
2021-11-17 05:30 | 4.317 | 11.957
2021-11-17 05:45 | 4.325 | 11.965
2021-11-17 06:00 | 4.317 | 11.957
2021-11-17 06:15 | 4.299 | 11.939
2021-11-17 06:30 | 4.334 | 11.974
2021-11-17 06:45 | 4.311 | 11.951
2021-11-17 07:00 | 4.305 | 11.945
2021-11-17 07:15 | 4.304 | 11.944
2021-11-17 07:30 | 4.3 | 11.94
2021-11-17 07:45 | 4.322 | 11.962
2021-11-17 08:00 | 4.292 | 11.932
2021-11-17 08:15 | 4.299 | 11.939
2021-11-17 08:30 | 4.317 | 11.957
2021-11-17 08:45 | 4.298 | 11.938
2021-11-17 09:00 | 4.307 | 11.947
2021-11-17 09:15 | 4.294 | 11.934
2021-11-17 09:30 | 4.296 | 11.936
2021-11-17 09:45 | 4.288 | 11.928
2021-11-17 10:00 | 4.275 | 11.915
2021-11-17 10:15 | 4.267 | 11.907
2021-11-17 10:30 | 4.266 | 11.906
2021-11-17 10:45 | 4.272 | 11.912
2021-11-17 11:00 | 4.275 | 11.915
2021-11-17 11:15 | 4.256 | 11.896
2021-11-17 11:30 | 4.257 | 11.897
2021-11-17 11:45 | 4.261 | 11.901
2021-11-17 12:00 | 4.263 | 11.903
2021-11-17 12:15 | 4.26 | 11.9
2021-11-17 12:30 | 4.256 | 11.896
2021-11-17 12:45 | 4.248 | 11.888
2021-11-17 13:00 | 4.248 | 11.888
2021-11-17 13:15 | 4.262 | 11.902
2021-11-17 13:30 | 4.242 | 11.882
2021-11-17 13:45 | 4.243 | 11.883
2021-11-17 14:00 | 4.241 | 11.881
2021-11-17 14:15 | 4.216 | 11.856
2021-11-17 14:30 | 4.223 | 11.863
2021-11-17 14:45 | 4.231 | 11.871
2021-11-17 15:00 | 4.232 | 11.872
2021-11-17 15:15 | 4.241 | 11.881
2021-11-17 15:30 | 4.24 | 11.88
2021-11-17 15:45 | 4.226 | 11.866
2021-11-17 16:00 | 4.236 | 11.876
2021-11-17 16:15 | 4.24 | 11.88
2021-11-17 16:30 | 4.217 | 11.857
2021-11-17 16:45 | 4.226 | 11.866
2021-11-17 17:00 | 4.229 | 11.869
2021-11-17 17:15 | 4.229 | 11.869
2021-11-17 17:30 | 4.222 | 11.862
2021-11-17 17:45 | 4.224 | 11.864
2021-11-17 18:00 | 4.226 | 11.866
2021-11-17 18:15 | 4.224 | 11.864
2021-11-17 18:30 | 4.224 | 11.864
2021-11-17 18:45 | 4.207 | 11.847
2021-11-17 19:00 | 4.207 | 11.847
2021-11-17 19:15 | 4.206 | 11.846
2021-11-17 19:30 | 4.208 | 11.848
2021-11-17 19:45 | 4.209 | 11.849
2021-11-17 20:00 | 4.203 | 11.843
2021-11-17 20:15 | 4.217 | 11.857
2021-11-17 20:30 | 4.206 | 11.846
2021-11-17 20:45 | 4.195 | 11.835
2021-11-17 21:00 | 4.186 | 11.826
2021-11-17 21:15 | 4.189 | 11.829
2021-11-17 21:30 | 4.2 | 11.84
2021-11-17 21:45 | 4.202 | 11.842
2021-11-17 22:00 | 4.195 | 11.835
2021-11-17 22:15 | 4.191 | 11.831
2021-11-17 22:30 | 4.195 | 11.835
2021-11-17 22:45 | 4.182 | 11.822
2021-11-17 23:00 | 4.185 | 11.825
2021-11-17 23:15 | 4.181 | 11.821
2021-11-17 23:30 | 4.186 | 11.826
2021-11-17 23:45 | 4.176 | 11.816
2021-11-18 | 4.161 | 11.801
2021-11-18 00:15 | 4.176 | 11.816
2021-11-18 00:30 | 4.166 | 11.806
2021-11-18 00:45 | 4.156 | 11.796
2021-11-18 01:00 | 4.166 | 11.806
2021-11-18 01:15 | 4.15 | 11.79
2021-11-18 01:30 | 4.176 | 11.816
2021-11-18 01:45 | 4.154 | 11.794
2021-11-18 02:00 | 4.143 | 11.783
2021-11-18 02:15 | 4.146 | 11.786
2021-11-18 02:30 | 4.162 | 11.802
2021-11-18 02:45 | 4.135 | 11.775
2021-11-18 03:00 | 4.142 | 11.782
2021-11-18 03:15 | 4.151 | 11.791
2021-11-18 03:30 | 4.12 | 11.76
2021-11-18 03:45 | 4.147 | 11.787
2021-11-18 04:00 | 4.137 | 11.777
2021-11-18 04:15 | 4.117 | 11.757
2021-11-18 04:30 | 4.139 | 11.779
2021-11-18 04:45 | 4.135 | 11.775
2021-11-18 05:00 | 4.132 | 11.772
2021-11-18 05:15 | 4.13 | 11.77
2021-11-18 05:30 | 4.121 | 11.761
2021-11-18 05:45 | 4.113 | 11.753
2021-11-18 06:00 | 4.114 | 11.754
2021-11-18 06:15 | 4.122 | 11.762
2021-11-18 06:30 | 4.118 | 11.758
2021-11-18 06:45 | 4.112 | 11.752
2021-11-18 07:00 | 4.095 | 11.735
2021-11-18 07:15 | 4.087 | 11.727
2021-11-18 07:30 | 4.085 | 11.725
2021-11-18 07:45 | 4.106 | 11.746
2021-11-18 08:00 | 4.102 | 11.742
2021-11-18 08:15 | 4.09 | 11.73
2021-11-18 08:30 | 4.085 | 11.725
2021-11-18 08:45 | 4.088 | 11.728
2021-11-18 09:00 | 4.1 | 11.74
2021-11-18 09:15 | 4.083 | 11.723
2021-11-18 09:30 | 4.091 | 11.731
2021-11-18 09:45 | 4.061 | 11.701
2021-11-18 10:00 | 4.077 | 11.717
2021-11-18 10:15 | 4.072 | 11.712
2021-11-18 10:30 | 4.062 | 11.702
2021-11-18 10:45 | 4.058 | 11.698
2021-11-18 11:00 | 4.072 | 11.712
2021-11-18 11:15 | 4.057 | 11.697
2021-11-18 11:30 | 4.05 | 11.69
2021-11-18 11:45 | 4.049 | 11.689
2021-11-18 12:00 | 4.039 | 11.679
2021-11-18 12:15 | 4.051 | 11.691
2021-11-18 12:30 | 4.05 | 11.69
2021-11-18 12:45 | 4.044 | 11.684
2021-11-18 13:00 | 4.039 | 11.679
2021-11-18 13:15 | 4.047 | 11.687
2021-11-18 13:30 | 4.053 | 11.693
2021-11-18 13:45 | 4.039 | 11.679
2021-11-18 14:00 | 4.033 | 11.673
2021-11-18 14:15 | 4.041 | 11.681
2021-11-18 14:30 | 4.036 | 11.676
2021-11-18 14:45 | 4.01 | 11.65
2021-11-18 15:00 | 4.016 | 11.656
2021-11-18 15:15 | 4.024 | 11.664
2021-11-18 15:30 | 4.011 | 11.651
2021-11-18 15:45 | 4.027 | 11.667
2021-11-18 16:00 | 3.998 | 11.638
2021-11-18 16:15 | 4.011 | 11.651
2021-11-18 16:30 | 4.014 | 11.654
2021-11-18 16:45 | 4.004 | 11.644
2021-11-18 17:00 | 4.02 | 11.66
2021-11-18 17:15 | 4.007 | 11.647
2021-11-18 17:30 | 4.005 | 11.645
2021-11-18 17:45 | 4.013 | 11.653
2021-11-18 18:00 | 4.001 | 11.641
2021-11-18 18:15 | 4.014 | 11.654
2021-11-18 18:30 | 4.024 | 11.664
2021-11-18 18:45 | 3.997 | 11.637
2021-11-18 19:00 | 4.005 | 11.645
2021-11-18 19:15 | 4.005 | 11.645
2021-11-18 19:30 | 4.01 | 11.65
2021-11-18 19:45 | 4 | 11.64
2021-11-18 20:00 | 4 | 11.64
2021-11-18 20:15 | 3.999 | 11.639
2021-11-18 20:30 | 4.001 | 11.641
2021-11-18 20:45 | 3.984 | 11.624
2021-11-18 21:00 | 3.99 | 11.63
2021-11-18 21:15 | 3.976 | 11.616
2021-11-18 21:30 | 3.968 | 11.608
2021-11-18 21:45 | 3.98 | 11.62
2021-11-18 22:00 | 3.964 | 11.604
2021-11-18 22:15 | 3.983 | 11.623
2021-11-18 22:30 | 3.982 | 11.622
2021-11-18 22:45 | 3.973 | 11.613
2021-11-18 23:00 | 3.982 | 11.622
2021-11-18 23:15 | 3.985 | 11.625
2021-11-18 23:30 | 3.961 | 11.601
2021-11-18 23:45 | 3.972 | 11.612
2021-11-19 | 3.952 | 11.592
2021-11-19 00:15 | 3.952 | 11.592
2021-11-19 00:30 | 3.979 | 11.619
2021-11-19 00:45 | 3.977 | 11.617
2021-11-19 01:00 | 3.972 | 11.612
2021-11-19 01:15 | 3.965 | 11.605
2021-11-19 01:30 | 3.96 | 11.6
2021-11-19 01:45 | 3.965 | 11.605
2021-11-19 02:00 | 3.966 | 11.606
2021-11-19 02:15 | 3.968 | 11.608
2021-11-19 02:30 | 3.968 | 11.608
2021-11-19 02:45 | 3.955 | 11.595
2021-11-19 03:00 | 3.96 | 11.6
2021-11-19 03:15 | 3.961 | 11.601
2021-11-19 03:30 | 3.954 | 11.594
2021-11-19 03:45 | 3.963 | 11.603
2021-11-19 04:00 | 3.955 | 11.595
2021-11-19 04:15 | 3.946 | 11.586
2021-11-19 04:30 | 3.954 | 11.594
2021-11-19 04:45 | 3.94 | 11.58
2021-11-19 05:00 | 3.947 | 11.587
2021-11-19 05:15 | 3.929 | 11.569
2021-11-19 05:30 | 3.939 | 11.579
2021-11-19 05:45 | 3.943 | 11.583
2021-11-19 06:00 | 3.944 | 11.584
2021-11-19 06:15 | 3.927 | 11.567
2021-11-19 06:30 | 3.941 | 11.581
2021-11-19 06:45 | 3.915 | 11.555
2021-11-19 07:00 | 3.94 | 11.58
2021-11-19 07:15 | 3.932 | 11.572
2021-11-19 07:30 | 3.945 | 11.585
2021-11-19 07:45 | 3.923 | 11.563
2021-11-19 08:00 | 3.929 | 11.569
2021-11-19 08:15 | 3.935 | 11.575
2021-11-19 08:30 | 3.934 | 11.574
2021-11-19 08:45 | 3.932 | 11.572
2021-11-19 09:00 | 3.928 | 11.568
2021-11-19 09:15 | 3.937 | 11.577
2021-11-19 09:30 | 3.934 | 11.574
2021-11-19 09:45 | 3.922 | 11.562
2021-11-19 10:00 | 3.911 | 11.551
2021-11-19 10:15 | 3.923 | 11.563
2021-11-19 10:30 | 3.918 | 11.558
2021-11-19 10:45 | 3.924 | 11.564
2021-11-19 11:00 | 3.907 | 11.547
2021-11-19 11:15 | 3.9 | 11.54
2021-11-19 11:30 | 3.9 | 11.54
2021-11-19 11:45 | 3.913 | 11.553
2021-11-19 12:00 | 3.903 | 11.543
2021-11-19 12:15 | 3.916 | 11.556
2021-11-19 12:30 | 3.912 | 11.552
2021-11-19 12:45 | 3.911 | 11.551
2021-11-19 13:00 | 3.896 | 11.536
2021-11-19 13:15 | 3.908 | 11.548
2021-11-19 13:30 | 3.901 | 11.541
2021-11-19 13:45 | 3.902 | 11.542
2021-11-19 14:00 | 3.895 | 11.535
2021-11-19 14:15 | 3.902 | 11.542
2021-11-19 14:30 | 3.888 | 11.528
2021-11-19 14:45 | 3.883 | 11.523
2021-11-19 15:00 | 3.898 | 11.538
2021-11-19 15:15 | 3.887 | 11.527
2021-11-19 15:30 | 3.891 | 11.531
2021-11-19 15:45 | 3.885 | 11.525
2021-11-19 16:00 | 3.895 | 11.535
2021-11-19 16:15 | 3.885 | 11.525
2021-11-19 16:30 | 3.895 | 11.535
2021-11-19 16:45 | 3.897 | 11.537
2021-11-19 17:00 | 3.89 | 11.53
2021-11-19 17:15 | 3.888 | 11.528
2021-11-19 17:30 | 3.887 | 11.527
2021-11-19 17:45 | 3.897 | 11.537
2021-11-19 18:00 | 3.89 | 11.53
2021-11-19 18:15 | 3.906 | 11.546
2021-11-19 18:30 | 3.91 | 11.55
2021-11-19 18:45 | 3.911 | 11.551
2021-11-19 19:00 | 3.909 | 11.549
2021-11-19 19:15 | 3.91 | 11.55
2021-11-19 19:30 | 3.905 | 11.545
2021-11-19 19:45 | 3.917 | 11.557
2021-11-19 20:00 | 3.901 | 11.541
2021-11-19 20:15 | 3.9 | 11.54
2021-11-19 20:30 | 3.909 | 11.549
2021-11-19 20:45 | 3.91 | 11.55
2021-11-19 21:00 | 3.906 | 11.546
2021-11-19 21:15 | 3.892 | 11.532
2021-11-19 21:30 | 3.888 | 11.528
2021-11-19 21:45 | 3.906 | 11.546
2021-11-19 22:00 | 3.905 | 11.545
2021-11-19 22:15 | 3.905 | 11.545
2021-11-19 22:30 | 3.896 | 11.536
2021-11-19 22:45 | 3.908 | 11.548
2021-11-19 23:00 | 3.892 | 11.532
2021-11-19 23:15 | 3.905 | 11.545
2021-11-19 23:30 | 3.895 | 11.535
2021-11-19 23:45 | 3.886 | 11.526
2021-11-20 | 3.888 | 11.528
2021-11-20 00:15 | 3.892 | 11.532
2021-11-20 00:30 | 3.897 | 11.537
2021-11-20 00:45 | 3.894 | 11.534
2021-11-20 01:00 | 3.898 | 11.538
2021-11-20 01:15 | 3.884 | 11.524
2021-11-20 01:30 | 3.892 | 11.532
2021-11-20 01:45 | 3.89 | 11.53
2021-11-20 02:00 | 3.885 | 11.525
2021-11-20 02:15 | 3.889 | 11.529
2021-11-20 02:30 | 3.9 | 11.54
2021-11-20 02:45 | 3.889 | 11.529
2021-11-20 03:00 | 3.878 | 11.518
2021-11-20 03:15 | 3.892 | 11.532
2021-11-20 03:30 | 3.891 | 11.531
2021-11-20 03:45 | 3.882 | 11.522
2021-11-20 04:00 | 3.882 | 11.522
2021-11-20 04:15 | 3.887 | 11.527
2021-11-20 04:30 | 3.884 | 11.524
2021-11-20 04:45 | 3.882 | 11.522
2021-11-20 05:00 | 3.874 | 11.514
2021-11-20 05:15 | 3.879 | 11.519
2021-11-20 05:30 | 3.871 | 11.511
2021-11-20 05:45 | 3.885 | 11.525
2021-11-20 06:00 | 3.882 | 11.522
2021-11-20 06:15 | 3.88 | 11.52
2021-11-20 06:30 | 3.871 | 11.511
2021-11-20 06:45 | 3.869 | 11.509
2021-11-20 07:00 | 3.886 | 11.526
2021-11-20 07:15 | 3.866 | 11.506
2021-11-20 07:30 | 3.876 | 11.516
2021-11-20 07:45 | 3.888 | 11.528
2021-11-20 08:00 | 3.887 | 11.527
2021-11-20 08:15 | 3.869 | 11.509
2021-11-20 08:30 | 3.871 | 11.511
2021-11-20 08:45 | 3.876 | 11.516
2021-11-20 09:00 | 3.873 | 11.513
2021-11-20 09:15 | 3.876 | 11.516
2021-11-20 09:30 | 3.868 | 11.508
2021-11-20 09:45 | 3.861 | 11.501
2021-11-20 10:00 | 3.856 | 11.496
2021-11-20 10:15 | 3.865 | 11.505
2021-11-20 10:30 | 3.867 | 11.507
2021-11-20 10:45 | 3.859 | 11.499
2021-11-20 11:00 | 3.863 | 11.503
2021-11-20 11:15 | 3.862 | 11.502
2021-11-20 11:30 | 3.863 | 11.503
2021-11-20 11:45 | 3.863 | 11.503
2021-11-20 12:00 | 3.862 | 11.502
2021-11-20 12:15 | 3.856 | 11.496
2021-11-20 12:30 | 3.848 | 11.488
2021-11-20 12:45 | 3.865 | 11.505
2021-11-20 13:00 | 3.862 | 11.502
2021-11-20 13:15 | 3.854 | 11.494
2021-11-20 13:30 | 3.864 | 11.504
2021-11-20 13:45 | 3.863 | 11.503
2021-11-20 14:00 | 3.843 | 11.483
2021-11-20 14:15 | 3.862 | 11.502
2021-11-20 14:30 | 3.857 | 11.497
2021-11-20 14:45 | 3.87 | 11.51
2021-11-20 15:00 | 3.848 | 11.488
2021-11-20 15:15 | 3.861 | 11.501
2021-11-20 15:30 | 3.856 | 11.496
2021-11-20 15:45 | 3.872 | 11.512
2021-11-20 16:00 | 3.866 | 11.506
2021-11-20 16:15 | 3.85 | 11.49
2021-11-20 16:30 | 3.862 | 11.502
2021-11-20 16:45 | 3.858 | 11.498
2021-11-20 17:00 | 3.858 | 11.498
2021-11-20 17:15 | 3.867 | 11.507
2021-11-20 17:30 | 3.868 | 11.508
2021-11-20 17:45 | 3.87 | 11.51
2021-11-20 18:00 | 3.879 | 11.519
2021-11-20 18:15 | 3.883 | 11.523
2021-11-20 18:30 | 3.88 | 11.52
2021-11-20 18:45 | 3.886 | 11.526
2021-11-20 19:00 | 3.88 | 11.52
2021-11-20 19:15 | 3.872 | 11.512
2021-11-20 19:30 | 3.877 | 11.517
2021-11-20 19:45 | 3.871 | 11.511
2021-11-20 20:00 | 3.878 | 11.518
2021-11-20 20:15 | 3.878 | 11.518
2021-11-20 20:30 | 3.883 | 11.523
2021-11-20 20:45 | 3.865 | 11.505
2021-11-20 21:00 | 3.892 | 11.532
2021-11-20 21:15 | 3.878 | 11.518
2021-11-20 21:30 | 3.869 | 11.509
2021-11-20 21:45 | 3.88 | 11.52
2021-11-20 22:00 | 3.879 | 11.519
2021-11-20 22:15 | 3.88 | 11.52
2021-11-20 22:30 | 3.878 | 11.518
2021-11-20 22:45 | 3.874 | 11.514
2021-11-20 23:00 | 3.868 | 11.508
2021-11-20 23:15 | 3.886 | 11.526
2021-11-20 23:30 | 3.88 | 11.52
2021-11-20 23:45 | 3.87 | 11.51
2021-11-21 | 3.882 | 11.522
2021-11-21 00:15 | 3.871 | 11.511
2021-11-21 00:30 | 3.877 | 11.517
2021-11-21 00:45 | 3.869 | 11.509
2021-11-21 01:00 | 3.885 | 11.525
2021-11-21 01:15 | 3.869 | 11.509
2021-11-21 01:30 | 3.871 | 11.511
2021-11-21 01:45 | 3.88 | 11.52
2021-11-21 02:00 | 3.889 | 11.529
2021-11-21 02:15 | 3.884 | 11.524
2021-11-21 02:30 | 3.882 | 11.522
2021-11-21 02:45 | 3.88 | 11.52
2021-11-21 03:00 | 3.885 | 11.525
2021-11-21 03:15 | 3.891 | 11.531
2021-11-21 03:30 | 3.876 | 11.516
2021-11-21 03:45 | 3.889 | 11.529
2021-11-21 04:00 | 3.881 | 11.521
2021-11-21 04:15 | 3.892 | 11.532
2021-11-21 04:30 | 3.891 | 11.531
2021-11-21 04:45 | 3.887 | 11.527
2021-11-21 05:00 | 3.873 | 11.513
2021-11-21 05:15 | 3.886 | 11.526
2021-11-21 05:30 | 3.885 | 11.525
2021-11-21 05:45 | 3.879 | 11.519
2021-11-21 06:00 | 3.881 | 11.521
2021-11-21 06:15 | 3.894 | 11.534
2021-11-21 06:30 | 3.886 | 11.526
2021-11-21 06:45 | 3.902 | 11.542
2021-11-21 07:00 | 3.891 | 11.531
2021-11-21 07:15 | 3.886 | 11.526
2021-11-21 07:30 | 3.895 | 11.535
2021-11-21 07:45 | 3.888 | 11.528
2021-11-21 08:00 | 3.893 | 11.533
2021-11-21 08:15 | 3.889 | 11.529
2021-11-21 08:30 | 3.889 | 11.529
2021-11-21 08:45 | 3.875 | 11.515
2021-11-21 09:00 | 3.88 | 11.52
2021-11-21 09:15 | 3.882 | 11.522
2021-11-21 09:30 | 3.872 | 11.512
2021-11-21 09:45 | 3.877 | 11.517
2021-11-21 10:00 | 3.88 | 11.52
2021-11-21 10:15 | 3.882 | 11.522
2021-11-21 10:30 | 3.89 | 11.53
2021-11-21 10:45 | 3.885 | 11.525
2021-11-21 11:00 | 3.871 | 11.511
2021-11-21 11:15 | 3.881 | 11.521
2021-11-21 11:30 | 3.863 | 11.503
2021-11-21 11:45 | 3.879 | 11.519
2021-11-21 12:00 | 3.867 | 11.507
2021-11-21 12:15 | 3.87 | 11.51
2021-11-21 12:30 | 3.868 | 11.508
2021-11-21 12:45 | 3.869 | 11.509
2021-11-21 13:00 | 3.86 | 11.5
2021-11-21 13:15 | 3.866 | 11.506
2021-11-21 13:30 | 3.864 | 11.504
2021-11-21 13:45 | 3.862 | 11.502
2021-11-21 14:00 | 3.848 | 11.488
2021-11-21 14:15 | 3.852 | 11.492
2021-11-21 14:30 | 3.854 | 11.494
2021-11-21 14:45 | 3.849 | 11.489
2021-11-21 15:00 | 3.842 | 11.482
2021-11-21 15:15 | 3.848 | 11.488
2021-11-21 15:30 | 3.852 | 11.492
2021-11-21 15:45 | 3.851 | 11.491
2021-11-21 16:00 | 3.861 | 11.501
2021-11-21 16:15 | 3.856 | 11.496
2021-11-21 16:30 | 3.866 | 11.506
2021-11-21 16:45 | 3.853 | 11.493
2021-11-21 17:00 | 3.851 | 11.491
2021-11-21 17:15 | 3.853 | 11.493
2021-11-21 17:30 | 3.841 | 11.481
2021-11-21 17:45 | 3.864 | 11.504
2021-11-21 18:00 | 3.857 | 11.497
2021-11-21 18:15 | 3.858 | 11.498
2021-11-21 18:30 | 3.861 | 11.501
2021-11-21 18:45 | 3.848 | 11.488
2021-11-21 19:00 | 3.855 | 11.495
2021-11-21 19:15 | 3.845 | 11.485
2021-11-21 19:30 | 3.855 | 11.495
2021-11-21 19:45 | 3.837 | 11.477
2021-11-21 20:00 | 3.844 | 11.484
2021-11-21 20:15 | 3.836 | 11.476
2021-11-21 20:30 | 3.842 | 11.482
2021-11-21 20:45 | 3.833 | 11.473
2021-11-21 21:00 | 3.826 | 11.466
2021-11-21 21:15 | 3.829 | 11.469
2021-11-21 21:30 | 3.837 | 11.477
2021-11-21 21:45 | 3.821 | 11.461
2021-11-21 22:00 | 3.822 | 11.462
2021-11-21 22:15 | 3.814 | 11.454
2021-11-21 22:30 | 3.816 | 11.456
2021-11-21 22:45 | 3.811 | 11.451
2021-11-21 23:00 | 3.817 | 11.457
2021-11-21 23:15 | 3.807 | 11.447
2021-11-21 23:30 | 3.811 | 11.451
2021-11-21 23:45 | 3.815 | 11.455
2021-11-22 | 3.794 | 11.434
2021-11-22 00:15 | 3.779 | 11.419
2021-11-22 00:30 | 3.8 | 11.44
2021-11-22 00:45 | 3.8 | 11.44
2021-11-22 01:00 | 3.779 | 11.419
2021-11-22 01:15 | 3.794 | 11.434
2021-11-22 01:30 | 3.793 | 11.433
2021-11-22 01:45 | 3.783 | 11.423
2021-11-22 02:00 | 3.783 | 11.423
2021-11-22 02:15 | 3.772 | 11.412
2021-11-22 02:30 | 3.771 | 11.411
2021-11-22 02:45 | 3.765 | 11.405
2021-11-22 03:00 | 3.77 | 11.41
2021-11-22 03:15 | 3.766 | 11.406
2021-11-22 03:30 | 3.767 | 11.407
2021-11-22 03:45 | 3.754 | 11.394
2021-11-22 04:00 | 3.757 | 11.397
2021-11-22 04:15 | 3.755 | 11.395
2021-11-22 04:30 | 3.759 | 11.399
2021-11-22 04:45 | 3.748 | 11.388
2021-11-22 05:00 | 3.757 | 11.397
2021-11-22 05:15 | 3.746 | 11.386
2021-11-22 05:30 | 3.728 | 11.368
2021-11-22 05:45 | 3.748 | 11.388
2021-11-22 06:00 | 3.74 | 11.38
2021-11-22 06:15 | 3.729 | 11.369
2021-11-22 06:30 | 3.737 | 11.377
2021-11-22 06:45 | 3.729 | 11.369
2021-11-22 07:00 | 3.735 | 11.375
2021-11-22 07:15 | 3.729 | 11.369
2021-11-22 07:30 | 3.731 | 11.371
2021-11-22 07:45 | 3.726 | 11.366
2021-11-22 08:00 | 3.724 | 11.364
2021-11-22 08:15 | 3.723 | 11.363
2021-11-22 08:30 | 3.713 | 11.353
2021-11-22 08:45 | 3.708 | 11.348
2021-11-22 09:00 | 3.718 | 11.358
2021-11-22 09:15 | 3.711 | 11.351
2021-11-22 09:30 | 3.698 | 11.338
2021-11-22 09:45 | 3.697 | 11.337
2021-11-22 10:00 | 3.695 | 11.335
2021-11-22 10:15 | 3.696 | 11.336
2021-11-22 10:30 | 3.701 | 11.341
2021-11-22 10:45 | 3.686 | 11.326
2021-11-22 11:00 | 3.685 | 11.325
2021-11-22 11:15 | 3.693 | 11.333
2021-11-22 11:30 | 3.678 | 11.318
2021-11-22 11:45 | 3.675 | 11.315
2021-11-22 12:00 | 3.676 | 11.316
2021-11-22 12:15 | 3.671 | 11.311
2021-11-22 12:30 | 3.673 | 11.313
2021-11-22 12:45 | 3.671 | 11.311
2021-11-22 13:00 | 3.668 | 11.308
2021-11-22 13:15 | 3.664 | 11.304
2021-11-22 13:30 | 3.668 | 11.308
2021-11-22 13:45 | 3.647 | 11.287
2021-11-22 14:00 | 3.655 | 11.295
2021-11-22 14:15 | 3.655 | 11.295
2021-11-22 14:30 | 3.653 | 11.293
2021-11-22 14:45 | 3.631 | 11.271
2021-11-22 15:00 | 3.644 | 11.284
2021-11-22 15:15 | 3.638 | 11.278
2021-11-22 15:30 | 3.653 | 11.293
2021-11-22 15:45 | 3.653 | 11.293
2021-11-22 16:00 | 3.658 | 11.298
2021-11-22 16:15 | 3.669 | 11.309
2021-11-22 16:30 | 3.665 | 11.305
2021-11-22 16:45 | 3.661 | 11.301
2021-11-22 17:00 | 3.657 | 11.297
2021-11-22 17:15 | 3.665 | 11.305
2021-11-22 17:30 | 3.661 | 11.301
2021-11-22 17:45 | 3.659 | 11.299
2021-11-22 18:00 | 3.66 | 11.3
2021-11-22 18:15 | 3.659 | 11.299
2021-11-22 18:30 | 3.656 | 11.296
2021-11-22 18:45 | 3.657 | 11.297
2021-11-22 19:00 | 3.651 | 11.291
2021-11-22 19:15 | 3.664 | 11.304
2021-11-22 19:30 | 3.653 | 11.293
2021-11-22 19:45 | 3.643 | 11.283
2021-11-22 20:00 | 3.636 | 11.276
2021-11-22 20:15 | 3.649 | 11.289
2021-11-22 20:30 | 3.638 | 11.278
2021-11-22 20:45 | 3.645 | 11.285
2021-11-22 21:00 | 3.634 | 11.274
2021-11-22 21:15 | 3.632 | 11.272
2021-11-22 21:30 | 3.636 | 11.276
2021-11-22 21:45 | 3.624 | 11.264
2021-11-22 22:00 | 3.632 | 11.272
2021-11-22 22:15 | 3.628 | 11.268
2021-11-22 22:30 | 3.624 | 11.264
2021-11-22 22:45 | 3.628 | 11.268
2021-11-22 23:00 | 3.62 | 11.26
2021-11-22 23:15 | 3.629 | 11.269
2021-11-22 23:30 | 3.62 | 11.26
2021-11-22 23:45 | 3.623 | 11.263
2021-11-23 | 3.627 | 11.267
2021-11-23 00:15 | 3.635 | 11.275
2021-11-23 00:30 | 3.618 | 11.258
2021-11-23 00:45 | 3.608 | 11.248
2021-11-23 01:00 | 3.614 | 11.254
2021-11-23 01:15 | 3.601 | 11.241
2021-11-23 01:30 | 3.608 | 11.248
2021-11-23 01:45 | 3.603 | 11.243
2021-11-23 02:00 | 3.604 | 11.244
2021-11-23 02:15 | 3.586 | 11.226
2021-11-23 02:30 | 3.6 | 11.24
2021-11-23 02:45 | 3.596 | 11.236
2021-11-23 03:00 | 3.606 | 11.246
2021-11-23 03:15 | 3.607 | 11.247
2021-11-23 03:30 | 3.593 | 11.233
2021-11-23 03:45 | 3.596 | 11.236
2021-11-23 04:00 | 3.599 | 11.239
2021-11-23 04:15 | 3.59 | 11.23
2021-11-23 04:30 | 3.587 | 11.227
2021-11-23 04:45 | 3.582 | 11.222
2021-11-23 05:00 | 3.575 | 11.215
2021-11-23 05:15 | 3.586 | 11.226
2021-11-23 05:30 | 3.585 | 11.225
2021-11-23 05:45 | 3.584 | 11.224
2021-11-23 06:00 | 3.585 | 11.225
2021-11-23 06:15 | 3.577 | 11.217
2021-11-23 06:30 | 3.578 | 11.218
2021-11-23 06:45 | 3.575 | 11.215
2021-11-23 07:00 | 3.582 | 11.222
2021-11-23 07:15 | 3.578 | 11.218
2021-11-23 07:30 | 3.57 | 11.21
2021-11-23 07:45 | 3.555 | 11.195
2021-11-23 08:00 | 3.573 | 11.213
2021-11-23 08:15 | 3.575 | 11.215
2021-11-23 08:30 | 3.574 | 11.214
2021-11-23 08:45 | 3.567 | 11.207
2021-11-23 09:00 | 3.574 | 11.214
2021-11-23 09:15 | 3.565 | 11.205
2021-11-23 09:30 | 3.555 | 11.195
2021-11-23 09:45 | 3.548 | 11.188
2021-11-23 10:00 | 3.542 | 11.182
2021-11-23 10:15 | 3.533 | 11.173
2021-11-23 10:30 | 3.538 | 11.178
2021-11-23 10:45 | 3.545 | 11.185
2021-11-23 11:00 | 3.545 | 11.185
2021-11-23 11:15 | 3.535 | 11.175
2021-11-23 11:30 | 3.541 | 11.181
2021-11-23 11:45 | 3.544 | 11.184
2021-11-23 12:00 | 3.54 | 11.18
2021-11-23 12:15 | 3.529 | 11.169
2021-11-23 12:30 | 3.535 | 11.175
2021-11-23 12:45 | 3.537 | 11.177
2021-11-23 13:00 | 3.531 | 11.171
2021-11-23 13:15 | 3.526 | 11.166
2021-11-23 13:30 | 3.52 | 11.16
2021-11-23 13:45 | 3.506 | 11.146
2021-11-23 14:00 | 3.523 | 11.163
2021-11-23 14:15 | 3.514 | 11.154
2021-11-23 14:30 | 3.528 | 11.168
2021-11-23 14:45 | 3.525 | 11.165
2021-11-23 15:00 | 3.52 | 11.16
2021-11-23 15:15 | 3.521 | 11.161
2021-11-23 15:30 | 3.508 | 11.148
2021-11-23 15:45 | 3.509 | 11.149
2021-11-23 16:00 | 3.511 | 11.151
2021-11-23 16:15 | 3.499 | 11.139
2021-11-23 16:30 | 3.481 | 11.121
2021-11-23 16:45 | 3.493 | 11.133
2021-11-23 17:00 | 3.504 | 11.144
2021-11-23 17:15 | 3.502 | 11.142
2021-11-23 17:30 | 3.507 | 11.147
2021-11-23 17:45 | 3.504 | 11.144
2021-11-23 18:00 | 3.508 | 11.148
2021-11-23 18:15 | 3.503 | 11.143
2021-11-23 18:30 | 3.515 | 11.155
2021-11-23 18:45 | 3.502 | 11.142
2021-11-23 19:00 | 3.501 | 11.141
2021-11-23 19:15 | 3.512 | 11.152
2021-11-23 19:30 | 3.504 | 11.144
2021-11-23 19:45 | 3.504 | 11.144
2021-11-23 20:00 | 3.509 | 11.149
2021-11-23 20:15 | 3.503 | 11.143
2021-11-23 20:30 | 3.511 | 11.151
2021-11-23 20:45 | 3.516 | 11.156
2021-11-23 21:00 | 3.497 | 11.137
2021-11-23 21:15 | 3.499 | 11.139
2021-11-23 21:30 | 3.499 | 11.139
2021-11-23 21:45 | 3.496 | 11.136
2021-11-23 22:00 | 3.495 | 11.135
2021-11-23 22:15 | 3.498 | 11.138
2021-11-23 22:30 | 3.505 | 11.145
2021-11-23 22:45 | 3.49 | 11.13
2021-11-23 23:00 | 3.493 | 11.133
2021-11-23 23:15 | 3.484 | 11.124
2021-11-23 23:30 | 3.482 | 11.122
2021-11-23 23:45 | 3.477 | 11.117
2021-11-24 | 3.481 | 11.121
2021-11-24 00:15 | 3.489 | 11.129
2021-11-24 00:30 | 3.486 | 11.126
2021-11-24 00:45 | 3.482 | 11.122
2021-11-24 01:00 | 3.484 | 11.124
2021-11-24 01:15 | 3.482 | 11.122
2021-11-24 01:30 | 3.49 | 11.13
2021-11-24 01:45 | 3.481 | 11.121
2021-11-24 02:00 | 3.491 | 11.131
2021-11-24 02:15 | 3.461 | 11.101
2021-11-24 02:30 | 3.477 | 11.117
2021-11-24 02:45 | 3.477 | 11.117
2021-11-24 03:00 | 3.482 | 11.122
2021-11-24 03:15 | 3.475 | 11.115
2021-11-24 03:30 | 3.472 | 11.112
2021-11-24 03:45 | 3.476 | 11.116
2021-11-24 04:00 | 3.462 | 11.102
2021-11-24 04:15 | 3.46 | 11.1
2021-11-24 04:30 | 3.457 | 11.097
2021-11-24 04:45 | 3.453 | 11.093
2021-11-24 05:00 | 3.466 | 11.106
2021-11-24 05:15 | 3.469 | 11.109
2021-11-24 05:30 | 3.453 | 11.093
2021-11-24 05:45 | 3.451 | 11.091
2021-11-24 06:00 | 3.461 | 11.101
2021-11-24 06:15 | 3.451 | 11.091
2021-11-24 06:30 | 3.445 | 11.085
2021-11-24 06:45 | 3.441 | 11.081
2021-11-24 07:00 | 3.439 | 11.079
2021-11-24 07:15 | 3.443 | 11.083
2021-11-24 07:30 | 3.45 | 11.09
2021-11-24 07:45 | 3.435 | 11.075
2021-11-24 08:00 | 3.44 | 11.08
2021-11-24 08:15 | 3.438 | 11.078
2021-11-24 08:30 | 3.441 | 11.081
2021-11-24 08:45 | 3.432 | 11.072
2021-11-24 09:00 | 3.434 | 11.074
2021-11-24 09:15 | 3.439 | 11.079
2021-11-24 09:30 | 3.425 | 11.065
2021-11-24 09:45 | 3.419 | 11.059
2021-11-24 10:00 | 3.421 | 11.061
2021-11-24 10:15 | 3.42 | 11.06
2021-11-24 10:30 | 3.413 | 11.053
2021-11-24 10:45 | 3.427 | 11.067
2021-11-24 11:00 | 3.431 | 11.071
2021-11-24 11:15 | 3.424 | 11.064
2021-11-24 11:30 | 3.425 | 11.065